## bus
| name | vn_kv | type | zone | in_service
0 | bus_LV_6628-21_0_3_node_0 | 0.4 | n |  | TRUE
1 | bus_LV_6628-21_0_3_node_1 | 0.4 | n |  | TRUE
2 | bus_LV_6628-21_0_3_node_2 | 0.4 | n |  | TRUE
3 | bus_LV_6628-21_0_3_node_3 | 0.4 | n |  | TRUE
4 | bus_LV_6628-21_0_3_node_4 | 0.4 | n |  | TRUE
5 | bus_LV_6628-21_0_3_node_16 | 0.4 | n |  | TRUE
6 | bus_LV_6628-21_0_3_node_22 | 0.4 | n |  | TRUE
7 | bus_LV_6628-21_0_3_node_5 | 0.4 | n |  | TRUE
8 | bus_LV_6628-21_0_3_node_18 | 0.4 | n |  | TRUE
9 | bus_LV_6628-21_0_3_node_23 | 0.4 | n |  | TRUE
10 | bus_LV_6628-21_0_3_node_6 | 0.4 | n |  | TRUE
11 | bus_LV_6628-21_0_3_node_69 | 0.4 | n |  | TRUE
12 | bus_LV_6628-21_0_3_node_8 | 0.4 | n |  | TRUE
13 | bus_LV_6628-21_0_3_node_7 | 0.4 | n |  | TRUE
14 | bus_LV_6628-21_0_3_node_49 | 0.4 | n |  | TRUE
15 | bus_LV_6628-21_0_3_node_46 | 0.4 | n |  | TRUE
16 | bus_LV_6628-21_0_3_node_67 | 0.4 | n |  | TRUE
17 | bus_LV_6628-21_0_3_node_10 | 0.4 | n |  | TRUE
18 | bus_LV_6628-21_0_3_node_66 | 0.4 | n |  | TRUE
19 | bus_LV_6628-21_0_3_node_30 | 0.4 | n |  | TRUE
20 | bus_LV_6628-21_0_3_node_11 | 0.4 | n |  | TRUE
21 | bus_LV_6628-21_0_3_node_70 | 0.4 | n |  | TRUE
22 | bus_LV_6628-21_0_3_node_13 | 0.4 | n |  | TRUE
23 | bus_LV_6628-21_0_3_node_64 | 0.4 | n |  | TRUE
24 | bus_LV_6628-21_0_3_node_31 | 0.4 | n |  | TRUE
25 | bus_LV_6628-21_0_3_node_53 | 0.4 | n |  | TRUE
26 | bus_LV_6628-21_0_3_node_14 | 0.4 | n |  | TRUE
27 | bus_LV_6628-21_0_3_node_63 | 0.4 | n |  | TRUE
28 | bus_LV_6628-21_0_3_node_59 | 0.4 | n |  | TRUE
29 | bus_LV_6628-21_0_3_node_15 | 0.4 | n |  | TRUE
30 | bus_LV_6628-21_0_3_node_28 | 0.4 | n |  | TRUE
31 | bus_LV_6628-21_0_3_node_62 | 0.4 | n |  | TRUE
32 | bus_LV_6628-21_0_3_node_24 | 0.4 | n |  | TRUE
33 | bus_LV_6628-21_0_3_node_19 | 0.4 | n |  | TRUE
34 | bus_LV_6628-21_0_3_node_75 | 0.4 | n |  | TRUE
35 | bus_LV_6628-21_0_3_node_20 | 0.4 | n |  | TRUE
36 | bus_LV_6628-21_0_3_node_35 | 0.4 | n |  | TRUE
37 | bus_LV_6628-21_0_3_node_32 | 0.4 | n |  | TRUE
38 | bus_LV_6628-21_0_3_node_21 | 0.4 | n |  | TRUE
39 | bus_LV_6628-21_0_3_node_36 | 0.4 | n |  | TRUE
40 | bus_LV_6628-21_0_3_node_33 | 0.4 | n |  | TRUE
41 | bus_LV_6628-21_0_3_node_25 | 0.4 | n |  | TRUE
42 | bus_LV_6628-21_0_3_node_52 | 0.4 | n |  | TRUE
43 | bus_LV_6628-21_0_3_node_76 | 0.4 | n |  | TRUE
44 | bus_LV_6628-21_0_3_node_77 | 0.4 | n |  | TRUE
45 | bus_LV_6628-21_0_3_node_51 | 0.4 | n |  | TRUE
46 | bus_LV_6628-21_0_3_node_47 | 0.4 | n |  | TRUE
47 | bus_LV_6628-21_0_3_node_58 | 0.4 | n |  | TRUE
48 | bus_LV_6628-21_0_3_node_37 | 0.4 | n |  | TRUE
49 | bus_LV_6628-21_0_3_node_56 | 0.4 | n |  | TRUE
50 | bus_LV_6628-21_0_3_node_26 | 0.4 | n |  | TRUE
51 | bus_LV_6628-21_0_3_node_29 | 0.4 | n |  | TRUE
52 | bus_LV_6628-21_0_3_node_71 | 0.4 | n |  | TRUE
53 | bus_LV_6628-21_0_3_node_61 | 0.4 | n |  | TRUE
54 | bus_LV_6628-21_0_3_node_34 | 0.4 | n |  | TRUE
55 | bus_LV_6628-21_0_3_node_50 | 0.4 | n |  | TRUE
56 | bus_LV_6628-21_0_3_node_65 | 0.4 | n |  | TRUE
57 | bus_LV_6628-21_0_3_node_60 | 0.4 | n |  | TRUE
58 | bus_LV_6628-21_0_3_node_27 | 0.4 | n |  | TRUE
59 | bus_LV_6628-21_0_3_node_72 | 0.4 | n |  | TRUE
60 | bus_LV_6628-21_0_3_node_73 | 0.4 | n |  | TRUE
61 | bus_LV_6628-21_0_3_node_38 | 0.4 | n |  | TRUE
62 | bus_LV_6628-21_0_3_node_45 | 0.4 | n |  | TRUE
63 | bus_LV_6628-21_0_3_node_39 | 0.4 | n |  | TRUE
64 | bus_LV_6628-21_0_3_node_40 | 0.4 | n |  | TRUE
65 | bus_LV_6628-21_0_3_node_41 | 0.4 | n |  | TRUE
66 | bus_LV_6628-21_0_3_node_42 | 0.4 | n |  | TRUE
67 | bus_LV_6628-21_0_3_node_43 | 0.4 | n |  | TRUE
68 | bus_LV_6628-21_0_3_node_44 | 0.4 | n |  | TRUE
69 | bus_LV_6628-21_0_3_node_54 | 0.4 | n |  | TRUE
70 | bus_LV_6628-21_0_3_node_55 | 0.4 | n |  | TRUE
71 | bus_LV_6628-21_0_3_node_48 | 0.4 | n |  | TRUE
72 | bus_LV_6628-21_0_3_node_57 | 0.4 | n |  | TRUE
73 | bus_LV_6628-21_0_3_node_68 | 0.4 | n |  | TRUE
74 | bus_LV_6628-21_0_3_node_74 | 0.4 | n |  | TRUE
75 | bus_MV_660_0_node_20 | 20 | n |  | TRUE

## load
| name | bus | p_mw | q_mvar | const_z_percent | const_i_percent | sn_mva | scaling | in_service | type
0 | LV_6628-21_0_3_load_0 | 0 | 0.0019186 | 0.00048085 | 0 | 0 |  | 1 | TRUE | wye
1 | LV_6628-21_0_3_load_1 | 1 | 0.001285 | 0.00032206 | 0 | 0 |  | 1 | TRUE | wye
2 | LV_6628-21_0_3_load_2 | 2 | 0.0034741 | 0.0008707 | 0 | 0 |  | 1 | TRUE | wye
3 | LV_6628-21_0_3_load_4 | 4 | 0.001107 | 0.00027744 | 0 | 0 |  | 1 | TRUE | wye
4 | LV_6628-21_0_3_load_22 | 6 | 0.0013453 | 0.00033718 | 0 | 0 |  | 1 | TRUE | wye
5 | LV_6628-21_0_3_load_23 | 9 | 0.0008417 | 0.00021095 | 0 | 0 |  | 1 | TRUE | wye
6 | LV_6628-21_0_3_load_49 | 14 | 0.010193 | 0.0025545 | 0 | 0 |  | 1 | TRUE | wye
7 | LV_6628-21_0_3_load_46 | 15 | 0.0072429 | 0.0018152 | 0 | 0 |  | 1 | TRUE | wye
8 | LV_6628-21_0_3_load_67 | 16 | 0.0012302 | 0.00030832 | 0 | 0 |  | 1 | TRUE | wye
9 | LV_6628-21_0_3_load_66 | 18 | 0.0052389 | 0.001313 | 0 | 0 |  | 1 | TRUE | wye
10 | LV_6628-21_0_3_load_30 | 19 | 0.024047 | 0.0060267 | 0 | 0 |  | 1 | TRUE | wye
11 | LV_6628-21_0_3_load_70 | 21 | 0.011595 | 0.002906 | 0 | 0 |  | 1 | TRUE | wye
12 | LV_6628-21_0_3_load_64 | 23 | 0.0090493 | 0.002268 | 0 | 0 |  | 1 | TRUE | wye
13 | LV_6628-21_0_3_load_31 | 24 | 0.0033469 | 0.00083882 | 0 | 0 |  | 1 | TRUE | wye
14 | LV_6628-21_0_3_load_59 | 28 | 0.0028318 | 0.00070972 | 0 | 0 |  | 1 | TRUE | wye
15 | LV_6628-21_0_3_load_28 | 30 | 0.0049293 | 0.0012354 | 0 | 0 |  | 1 | TRUE | wye
16 | LV_6628-21_0_3_load_62 | 31 | 0.0028083 | 0.00070382 | 0 | 0 |  | 1 | TRUE | wye
17 | LV_6628-21_0_3_load_24 | 32 | 0.0024197 | 0.00060643 | 0 | 0 |  | 1 | TRUE | wye
18 | LV_6628-21_0_3_load_75 | 34 | 0.013497 | 0.0033827 | 0 | 0 |  | 1 | TRUE | wye
19 | LV_6628-21_0_3_load_35 | 36 | 0.0011372 | 0.00028501 | 0 | 0 |  | 1 | TRUE | wye
20 | LV_6628-21_0_3_load_32 | 37 | 0.0017884 | 0.00044822 | 0 | 0 |  | 1 | TRUE | wye
21 | LV_6628-21_0_3_load_36 | 39 | 0.00066776 | 0.00016736 | 0 | 0 |  | 1 | TRUE | wye
22 | LV_6628-21_0_3_load_25 | 41 | 0.001265 | 0.00031704 | 0 | 0 |  | 1 | TRUE | wye
23 | LV_6628-21_0_3_load_52 | 42 | 0.00094111 | 0.00023587 | 0 | 0 |  | 1 | TRUE | wye
24 | LV_6628-21_0_3_load_76 | 43 | 0.0099259 | 0.0024877 | 0 | 0 |  | 1 | TRUE | wye
25 | LV_6628-21_0_3_load_77 | 44 | 0.030926 | 0.0077507 | 0 | 0 |  | 1 | TRUE | wye
26 | LV_6628-21_0_3_load_51 | 45 | 0.0039829 | 0.00099821 | 0 | 0 |  | 1 | TRUE | wye
27 | LV_6628-21_0_3_load_47 | 46 | 0.0073254 | 0.0018359 | 0 | 0 |  | 1 | TRUE | wye
28 | LV_6628-21_0_3_load_37 | 48 | 0.0017565 | 0.00044022 | 0 | 0 |  | 1 | TRUE | wye
29 | LV_6628-21_0_3_load_56 | 49 | 0.0035057 | 0.0008786 | 0 | 0 |  | 1 | TRUE | wye
30 | LV_6628-21_0_3_load_26 | 50 | 0.0012501 | 0.0003133 | 0 | 0 |  | 1 | TRUE | wye
31 | LV_6628-21_0_3_load_71 | 52 | 0.0088633 | 0.0022213 | 0 | 0 |  | 1 | TRUE | wye
32 | LV_6628-21_0_3_load_61 | 53 | 0.009232 | 0.0023138 | 0 | 0 |  | 1 | TRUE | wye
33 | LV_6628-21_0_3_load_34 | 54 | 0.0026217 | 0.00065707 | 0 | 0 |  | 1 | TRUE | wye
34 | LV_6628-21_0_3_load_50 | 55 | 0.0050355 | 0.001262 | 0 | 0 |  | 1 | TRUE | wye
35 | LV_6628-21_0_3_load_65 | 56 | 0.0087582 | 0.002195 | 0 | 0 |  | 1 | TRUE | wye
36 | LV_6628-21_0_3_load_27 | 58 | 0.0048667 | 0.0012197 | 0 | 0 |  | 1 | TRUE | wye
37 | LV_6628-21_0_3_load_72 | 59 | 0.0057457 | 0.00144 | 0 | 0 |  | 1 | TRUE | wye
38 | LV_6628-21_0_3_load_73 | 60 | 0.0057236 | 0.0014345 | 0 | 0 |  | 1 | TRUE | wye
39 | LV_6628-21_0_3_load_38 | 61 | 0.0037932 | 0.00095067 | 0 | 0 |  | 1 | TRUE | wye
40 | LV_6628-21_0_3_load_45 | 62 | 0.0012776 | 0.0003202 | 0 | 0 |  | 1 | TRUE | wye
41 | LV_6628-21_0_3_load_39 | 63 | 0.001222 | 0.00030626 | 0 | 0 |  | 1 | TRUE | wye
42 | LV_6628-21_0_3_load_40 | 64 | 0.0029656 | 0.00074325 | 0 | 0 |  | 1 | TRUE | wye
43 | LV_6628-21_0_3_load_41 | 65 | 0.0056162 | 0.0014076 | 0 | 0 |  | 1 | TRUE | wye
44 | LV_6628-21_0_3_load_42 | 66 | 0.0028188 | 0.00070645 | 0 | 0 |  | 1 | TRUE | wye
45 | LV_6628-21_0_3_load_43 | 67 | 0.0017913 | 0.00044895 | 0 | 0 |  | 1 | TRUE | wye
46 | LV_6628-21_0_3_load_44 | 68 | 0.0040523 | 0.0010156 | 0 | 0 |  | 1 | TRUE | wye
47 | LV_6628-21_0_3_load_55 | 70 | 0.002359 | 0.00059121 | 0 | 0 |  | 1 | TRUE | wye
48 | LV_6628-21_0_3_load_48 | 71 | 0.0055724 | 0.0013966 | 0 | 0 |  | 1 | TRUE | wye
49 | LV_6628-21_0_3_load_57 | 72 | 0.0028113 | 0.00070457 | 0 | 0 |  | 1 | TRUE | wye
50 | LV_6628-21_0_3_load_68 | 73 | 0.0087903 | 0.0022031 | 0 | 0 |  | 1 | TRUE | wye
51 | LV_6628-21_0_3_load_74 | 74 | 0.0057922 | 0.0014517 | 0 | 0 |  | 1 | TRUE | wye

## ext_grid
| name | bus | vm_pu | va_degree | slack_weight | in_service
0 |  | 30 | 1 | 0 | 1 | TRUE

## line
| name | std_type | from_bus | to_bus | length_km | r_ohm_per_km | x_ohm_per_km | c_nf_per_km | g_us_per_km | max_i_ka | df | parallel | type | in_service
0 | LV_6628-21_0_3_line_0 |  | 0 | 1 | 0.001743 | 0.125 | 0.08 | 261 | 0 | 0.364 | 1 | 1 | cs | TRUE
1 | LV_6628-21_0_3_line_1 |  | 0 | 2 | 0.018727 | 0.125 | 0.08 | 261 | 0 | 0.364 | 1 | 1 | cs | TRUE
2 | LV_6628-21_0_3_line_2 |  | 1 | 3 | 0.016682 | 0.125 | 0.08 | 261 | 0 | 0.364 | 1 | 1 | cs | TRUE
3 | LV_6628-21_0_3_line_3 |  | 3 | 4 | 0.060705 | 0.125 | 0.08 | 261 | 0 | 0.364 | 1 | 1 | cs | TRUE
4 | LV_6628-21_0_3_line_4 |  | 3 | 5 | 0.044211 | 0.125 | 0.08 | 261 | 0 | 0.364 | 1 | 1 | cs | TRUE
5 | LV_6628-21_0_3_line_5 |  | 4 | 6 | 0.02157 | 0.125 | 0.08 | 261 | 0 | 0.364 | 1 | 1 | cs | TRUE
6 | LV_6628-21_0_3_line_6 |  | 5 | 31 | 0.014798 | 0.125 | 0.08 | 261 | 0 | 0.364 | 1 | 1 | cs | TRUE
7 | LV_6628-21_0_3_line_7 |  | 6 | 41 | 0.0091639 | 0.125 | 0.08 | 261 | 0 | 0.364 | 1 | 1 | cs | TRUE
8 | LV_6628-21_0_3_line_8 |  | 7 | 8 | 0.026586 | 0.125 | 0.08 | 261 | 0 | 0.364 | 1 | 1 | cs | TRUE
9 | LV_6628-21_0_3_line_9 |  | 7 | 9 | 0.0093926 | 0.125 | 0.08 | 261 | 0 | 0.364 | 1 | 1 | cs | TRUE
10 | LV_6628-21_0_3_line_10 |  | 8 | 32 | 0.0054429 | 0.125 | 0.08 | 261 | 0 | 0.364 | 1 | 1 | cs | TRUE
11 | LV_6628-21_0_3_line_11 |  | 8 | 26 | 0.067009 | 0.125 | 0.08 | 261 | 0 | 0.364 | 1 | 1 | cs | TRUE
12 | LV_6628-21_0_3_line_12 |  | 9 | 42 | 0.014431 | 0.125 | 0.08 | 261 | 0 | 0.364 | 1 | 1 | cs | TRUE
13 | LV_6628-21_0_3_line_13 |  | 10 | 11 | 0.056682 | 0.125 | 0.08 | 261 | 0 | 0.364 | 1 | 1 | cs | TRUE
14 | LV_6628-21_0_3_line_14 |  | 10 | 12 | 0.032058 | 0.125 | 0.08 | 261 | 0 | 0.364 | 1 | 1 | cs | TRUE
15 | LV_6628-21_0_3_line_15 |  | 11 | 43 | 0.010877 | 0.125 | 0.08 | 261 | 0 | 0.364 | 1 | 1 | cs | TRUE
16 | LV_6628-21_0_3_line_16 |  | 11 | 44 | 0.039487 | 0.125 | 0.08 | 261 | 0 | 0.364 | 1 | 1 | cs | TRUE
17 | LV_6628-21_0_3_line_17 |  | 12 | 16 | 0.023743 | 0.125 | 0.08 | 261 | 0 | 0.364 | 1 | 1 | cs | TRUE
18 | LV_6628-21_0_3_line_18 |  | 13 | 14 | 0.01656 | 0.125 | 0.08 | 261 | 0 | 0.364 | 1 | 1 | cs | TRUE
19 | LV_6628-21_0_3_line_19 |  | 13 | 15 | 0.043045 | 0.125 | 0.08 | 261 | 0 | 0.364 | 1 | 1 | cs | TRUE
20 | LV_6628-21_0_3_line_20 |  | 14 | 45 | 0.025587 | 0.125 | 0.08 | 261 | 0 | 0.364 | 1 | 1 | cs | TRUE
21 | LV_6628-21_0_3_line_21 |  | 15 | 46 | 0.026865 | 0.125 | 0.08 | 261 | 0 | 0.364 | 1 | 1 | cs | TRUE
22 | LV_6628-21_0_3_line_22 |  | 16 | 50 | 0.0077051 | 0.125 | 0.08 | 261 | 0 | 0.364 | 1 | 1 | cs | TRUE
23 | LV_6628-21_0_3_line_23 |  | 17 | 18 | 0.013565 | 0.125 | 0.08 | 261 | 0 | 0.364 | 1 | 1 | cs | TRUE
24 | LV_6628-21_0_3_line_24 |  | 17 | 19 | 0.018547 | 0.125 | 0.08 | 261 | 0 | 0.364 | 1 | 1 | cs | TRUE
25 | LV_6628-21_0_3_line_25 |  | 19 | 51 | 0.012965 | 0.125 | 0.08 | 261 | 0 | 0.364 | 1 | 1 | cs | TRUE
26 | LV_6628-21_0_3_line_26 |  | 20 | 21 | 0.013783 | 0.125 | 0.08 | 261 | 0 | 0.364 | 1 | 1 | cs | TRUE
27 | LV_6628-21_0_3_line_27 |  | 20 | 22 | 0.013321 | 0.125 | 0.08 | 261 | 0 | 0.364 | 1 | 2 | cs | TRUE
28 | LV_6628-21_0_3_line_28 |  | 20 | 23 | 0.031576 | 0.125 | 0.08 | 261 | 0 | 0.364 | 1 | 2 | cs | TRUE
29 | LV_6628-21_0_3_line_29 |  | 21 | 52 | 0.031414 | 0.125 | 0.08 | 261 | 0 | 0.364 | 1 | 1 | cs | TRUE
30 | LV_6628-21_0_3_line_30 |  | 22 | 24 | 0.028505 | 0.125 | 0.08 | 261 | 0 | 0.364 | 1 | 2 | cs | TRUE
31 | LV_6628-21_0_3_line_31 |  | 22 | 25 | 0.011755 | 0.125 | 0.08 | 261 | 0 | 0.364 | 1 | 1 | cs | TRUE
32 | LV_6628-21_0_3_line_32 |  | 23 | 53 | 0.01507 | 0.125 | 0.08 | 261 | 0 | 0.364 | 1 | 2 | cs | TRUE
33 | LV_6628-21_0_3_line_33 |  | 24 | 29 | 0.031595 | 0.125 | 0.08 | 261 | 0 | 0.364 | 1 | 2 | cs | TRUE
34 | LV_6628-21_0_3_line_34 |  | 25 | 55 | 0.018608 | 0.125 | 0.08 | 261 | 0 | 0.364 | 1 | 1 | cs | TRUE
35 | LV_6628-21_0_3_line_35 |  | 26 | 27 | 0.011793 | 0.125 | 0.08 | 261 | 0 | 0.364 | 1 | 1 | cs | TRUE
36 | LV_6628-21_0_3_line_36 |  | 26 | 28 | 0.02981 | 0.125 | 0.08 | 261 | 0 | 0.364 | 1 | 1 | cs | TRUE
37 | LV_6628-21_0_3_line_37 |  | 27 | 56 | 0.029578 | 0.125 | 0.08 | 261 | 0 | 0.364 | 1 | 1 | cs | TRUE
38 | LV_6628-21_0_3_line_38 |  | 27 | 33 | 0.052473 | 0.125 | 0.08 | 261 | 0 | 0.364 | 1 | 1 | cs | TRUE
39 | LV_6628-21_0_3_line_39 |  | 28 | 57 | 0.0098066 | 0.125 | 0.08 | 261 | 0 | 0.364 | 1 | 1 | cs | TRUE
40 | LV_6628-21_0_3_line_40 |  | 29 | 30 | 0.027481 | 0.125 | 0.08 | 261 | 0 | 0.364 | 1 | 2 | cs | TRUE
41 | LV_6628-21_0_3_line_41 |  | 30 | 58 | 0.023934 | 0.125 | 0.08 | 261 | 0 | 0.364 | 1 | 1 | cs | TRUE
42 | LV_6628-21_0_3_line_42 |  | 31 | 57 | 0.024085 | 0.125 | 0.08 | 261 | 0 | 0.364 | 1 | 1 | cs | TRUE
43 | LV_6628-21_0_3_line_43 |  | 33 | 34 | 0.003499 | 0.125 | 0.08 | 261 | 0 | 0.364 | 1 | 1 | cs | TRUE
44 | LV_6628-21_0_3_line_44 |  | 35 | 36 | 0.016594 | 0.125 | 0.08 | 261 | 0 | 0.364 | 1 | 1 | cs | TRUE
45 | LV_6628-21_0_3_line_45 |  | 35 | 37 | 0.048995 | 0.125 | 0.08 | 261 | 0 | 0.364 | 1 | 1 | cs | TRUE
46 | LV_6628-21_0_3_line_46 |  | 36 | 61 | 0.010245 | 0.125 | 0.08 | 261 | 0 | 0.364 | 1 | 1 | cs | TRUE
47 | LV_6628-21_0_3_line_47 |  | 37 | 40 | 0.051268 | 0.125 | 0.08 | 261 | 0 | 0.364 | 1 | 1 | cs | TRUE
48 | LV_6628-21_0_3_line_48 |  | 38 | 39 | 0.020895 | 0.125 | 0.08 | 261 | 0 | 0.364 | 1 | 1 | cs | TRUE
49 | LV_6628-21_0_3_line_49 |  | 38 | 40 | 0.004186 | 0.125 | 0.08 | 261 | 0 | 0.364 | 1 | 1 | cs | TRUE
50 | LV_6628-21_0_3_line_50 |  | 40 | 54 | 0.039188 | 0.125 | 0.08 | 261 | 0 | 0.364 | 1 | 1 | cs | TRUE
51 | LV_6628-21_0_3_line_51 |  | 41 | 50 | 0.0086284 | 0.125 | 0.08 | 261 | 0 | 0.364 | 1 | 1 | cs | TRUE
52 | LV_6628-21_0_3_line_52 |  | 42 | 62 | 0.0076729 | 0.125 | 0.08 | 261 | 0 | 0.364 | 1 | 1 | cs | TRUE
53 | LV_6628-21_0_3_line_53 |  | 46 | 71 | 0.016266 | 0.125 | 0.08 | 261 | 0 | 0.364 | 1 | 1 | cs | TRUE
54 | LV_6628-21_0_3_line_54 |  | 47 | 48 | 0.041494 | 0.125 | 0.08 | 261 | 0 | 0.364 | 1 | 1 | cs | TRUE
55 | LV_6628-21_0_3_line_55 |  | 47 | 49 | 0.035998 | 0.125 | 0.08 | 261 | 0 | 0.364 | 1 | 1 | cs | TRUE
56 | LV_6628-21_0_3_line_56 |  | 48 | 54 | 0.015307 | 0.125 | 0.08 | 261 | 0 | 0.364 | 1 | 1 | cs | TRUE
57 | LV_6628-21_0_3_line_57 |  | 49 | 69 | 0.0035036 | 0.125 | 0.08 | 261 | 0 | 0.364 | 1 | 1 | cs | TRUE
58 | LV_6628-21_0_3_line_58 |  | 51 | 58 | 0.013556 | 0.125 | 0.08 | 261 | 0 | 0.364 | 1 | 1 | cs | TRUE
59 | LV_6628-21_0_3_line_59 |  | 52 | 74 | 0.029257 | 0.125 | 0.08 | 261 | 0 | 0.364 | 1 | 1 | cs | TRUE
60 | LV_6628-21_0_3_line_60 |  | 53 | 57 | 0.01451 | 0.125 | 0.08 | 261 | 0 | 0.364 | 1 | 1 | cs | TRUE
61 | LV_6628-21_0_3_line_61 |  | 55 | 71 | 0.04849 | 0.125 | 0.08 | 261 | 0 | 0.364 | 1 | 1 | cs | TRUE
62 | LV_6628-21_0_3_line_62 |  | 59 | 60 | 0.014533 | 0.125 | 0.08 | 261 | 0 | 0.364 | 1 | 1 | cs | TRUE
63 | LV_6628-21_0_3_line_63 |  | 60 | 74 | 0.014619 | 0.125 | 0.08 | 261 | 0 | 0.364 | 1 | 1 | cs | TRUE
64 | LV_6628-21_0_3_line_64 |  | 62 | 67 | 0.023856 | 0.125 | 0.08 | 261 | 0 | 0.364 | 1 | 1 | cs | TRUE
65 | LV_6628-21_0_3_line_65 |  | 63 | 64 | 0.020722 | 0.125 | 0.08 | 261 | 0 | 0.364 | 1 | 1 | cs | TRUE
66 | LV_6628-21_0_3_line_66 |  | 63 | 65 | 0.0050404 | 0.125 | 0.08 | 261 | 0 | 0.364 | 1 | 1 | cs | TRUE
67 | LV_6628-21_0_3_line_67 |  | 64 | 66 | 0.014075 | 0.125 | 0.08 | 261 | 0 | 0.364 | 1 | 1 | cs | TRUE
68 | LV_6628-21_0_3_line_68 |  | 65 | 67 | 0.0017958 | 0.125 | 0.08 | 261 | 0 | 0.364 | 1 | 1 | cs | TRUE
69 | LV_6628-21_0_3_line_69 |  | 66 | 68 | 0.0095974 | 0.125 | 0.08 | 261 | 0 | 0.364 | 1 | 1 | cs | TRUE
70 | LV_6628-21_0_3_line_70 |  | 68 | 69 | 0.011147 | 0.125 | 0.08 | 261 | 0 | 0.364 | 1 | 1 | cs | TRUE
71 | LV_6628-21_0_3_line_71 |  | 69 | 70 | 0.024338 | 0.125 | 0.08 | 261 | 0 | 0.364 | 1 | 1 | cs | TRUE
72 | LV_6628-21_0_3_line_72 |  | 70 | 72 | 0.0033508 | 0.125 | 0.08 | 261 | 0 | 0.364 | 1 | 1 | cs | TRUE
73 | LV_6628-21_0_3_line_73 |  | 72 | 73 | 0.015971 | 0.125 | 0.08 | 261 | 0 | 0.364 | 1 | 1 | cs | TRUE

## trafo
| name | std_type | hv_bus | lv_bus | sn_mva | vn_hv_kv | vn_lv_kv | vk_percent | vkr_percent | pfe_kw | i0_percent | shift_degree | tap_side | tap_neutral | tap_min | tap_max | tap_step_percent | tap_step_degree | tap_pos | tap_phase_shifter | parallel | df | in_service
0 | LV_6628-21_0_3_trafo_28 | 0.63 MVA 20/0.4 kV | 75 | 30 | 0.63 | 20 | 0.4 | 6 | 1.206 | 1.65 | 0.2619 | 150 | hv | 0 | -2 | 2 | 2.5 | 0 | 0 | FALSE | 1 | 1 | TRUE

## line_geodata
| x0 | y0 | x1 | y1 | x2 | y2 | x3 | y3 | x4 | y4 | x5 | y5 | x6 | y6 | x7 | y7
0 | 2498200.8648 | 1116934.8432 | 2498200.8343 | 1116936.5859
1 | 2498201.1917 | 1116916.1195 | 2498200.8648 | 1116934.8432
2 | 2498200.5431 | 1116953.265 | 2498200.8343 | 1116936.5859
3 | 2498200.5431 | 1116953.265 | 2498251.2111 | 1116948.4986 | 2498260.9111 | 1116947.0136
4 | 2498172.7832 | 1116971.3657 | 2498181.6574 | 1116971.094 | 2498181.1045 | 1116961.1859 | 2498200.4429 | 1116959.2371 | 2498200.5431 | 1116953.265
5 | 2498281.5639 | 1116941.0958 | 2498275.4634 | 1116943.5433 | 2498267.1211 | 1116946.0629 | 2498260.9111 | 1116947.0136
6 | 2498172.7832 | 1116971.3657 | 2498170.8618 | 1116986.0382
7 | 2498281.5639 | 1116941.0958 | 2498284.459 | 1116939.9342 | 2498289.7793 | 1116937.0654
8 | 2498126.1689 | 1116960.0988 | 2498099.6393 | 1116962.7694
9 | 2498126.1689 | 1116960.0988 | 2498126.1612 | 1116956.4299 | 2498126.8234 | 1116953.1167 | 2498127.8729 | 1116951.0197
10 | 2498099.6393 | 1116962.7694 | 2498094.2239 | 1116963.3162
11 | 2498099.6393 | 1116962.7694 | 2498100.2655 | 1116968.7738 | 2498100.8535 | 1116974.3452 | 2498100.7392 | 1116978.5609 | 2498099.8245 | 1117000.7903 | 2498128.4712 | 1117004.6437
12 | 2498127.8729 | 1116951.0197 | 2498134.3316 | 1116938.1151
13 | 2498317.8905 | 1116939.0607 | 2498315.7043 | 1116938.5304 | 2498313.3263 | 1116938.5259 | 2498310.0881 | 1116939.7144 | 2498295.8279 | 1116949.3491 | 2498297.1689 | 1116954.7188 | 2498294.96 | 1116973.0341 | 2498302.3107 | 1116973.989
14 | 2498317.8905 | 1116939.0607 | 2498325.2037 | 1116934.5683 | 2498323.2469 | 1116922.4268 | 2498320.4707 | 1116911.6
15 | 2498302.3107 | 1116973.989 | 2498313.1279 | 1116975.3969
16 | 2498308.833 | 1117004.1873 | 2498301.9943 | 1117003.3795 | 2498304.3208 | 1116986.085 | 2498300.869 | 1116985.5872 | 2498302.3107 | 1116973.989
17 | 2498320.4707 | 1116911.6 | 2498312.4985 | 1116920.0615 | 2498307.556 | 1116924.5808 | 2498303.3019 | 1116927.9404
18 | 2498334.592 | 1117094.8338 | 2498334.7918 | 1117078.2745
19 | 2498334.592 | 1117094.8338 | 2498291.893 | 1117089.3886
20 | 2498334.7918 | 1117078.2745 | 2498334.8114 | 1117076.652 | 2498336.7647 | 1117052.7675
21 | 2498265.2442 | 1117085.9903 | 2498291.893 | 1117089.3886
22 | 2498297.0453 | 1116932.4303 | 2498301.2699 | 1116929.5451 | 2498303.3019 | 1116927.9404
23 | 2498228.3909 | 1117005.5184 | 2498229.8357 | 1116992.0304
24 | 2498228.3909 | 1117005.5184 | 2498246.8103 | 1117007.6877
25 | 2498245.2279 | 1117020.5558 | 2498246.8103 | 1117007.6877
26 | 2498159.6529 | 1117070.5381 | 2498156.2106 | 1117071.5189 | 2498146.0863 | 1117070.248
27 | 2498159.6529 | 1117070.5381 | 2498169.3726 | 1117071.8865 | 2498172.8473 | 1117072.3728
28 | 2498159.6529 | 1117070.5381 | 2498163.8291 | 1117039.2398
29 | 2498114.9167 | 1117066.3352 | 2498146.0863 | 1117070.248
30 | 2498172.8473 | 1117072.3728 | 2498176.5826 | 1117044.1138
31 | 2498182.5497 | 1117075.4448 | 2498172.6694 | 1117074.188 | 2498172.8473 | 1117072.3728
32 | 2498163.8291 | 1117039.2398 | 2498165.8222 | 1117024.3024
33 | 2498180.7227 | 1117012.7916 | 2498176.5826 | 1117044.1138
34 | 2498182.5497 | 1117075.4448 | 2498201.0086 | 1117077.7987
35 | 2498128.4712 | 1117004.6437 | 2498128.0212 | 1117016.4254
36 | 2498128.4712 | 1117004.6437 | 2498158.0153 | 1117008.6135
37 | 2498126.8976 | 1117045.974 | 2498128.0212 | 1117016.4254
38 | 2498097.9907 | 1117038.5784 | 2498101.1565 | 1117039.0587 | 2498104.709 | 1117013.4605 | 2498128.0212 | 1117016.4254
39 | 2498167.7346 | 1117009.9194 | 2498158.0153 | 1117008.6135
40 | 2498180.7227 | 1117012.7916 | 2498208.0071 | 1117016.0757
41 | 2498208.0071 | 1117016.0757 | 2498231.7695 | 1117018.9359
42 | 2498167.7346 | 1117009.9194 | 2498170.8618 | 1116986.0382
43 | 2498097.9907 | 1117038.5784 | 2498097.8179 | 1117042.0724
44 | 2498063.0822 | 1116858.3637 | 2498077.6792 | 1116866.2566
45 | 2498063.0822 | 1116858.3637 | 2498086.3893 | 1116815.2674
46 | 2498086.6914 | 1116871.1296 | 2498077.6792 | 1116866.2566
47 | 2498110.7779 | 1116770.1714 | 2498086.3893 | 1116815.2674
48 | 2498107.1446 | 1116768.0757 | 2498097.2037 | 1116786.4545
49 | 2498110.7779 | 1116770.1714 | 2498107.1446 | 1116768.0757
50 | 2498110.7779 | 1116770.1714 | 2498144.5884 | 1116789.9843
51 | 2498297.0453 | 1116932.4303 | 2498292.0568 | 1116935.8373 | 2498289.7793 | 1116937.0654
52 | 2498134.3316 | 1116938.1151 | 2498137.7657 | 1116931.2535
53 | 2498265.2442 | 1117085.9903 | 2498249.1091 | 1117083.9327
54 | 2498193.6439 | 1116818.6183 | 2498162.049 | 1116800.2162 | 2498157.7949 | 1116797.7233
55 | 2498193.6439 | 1116818.6183 | 2498177.8012 | 1116850.9427
56 | 2498144.5884 | 1116789.9843 | 2498157.7949 | 1116797.7233
57 | 2498176.2592 | 1116854.0888 | 2498177.8012 | 1116850.9427
58 | 2498245.2279 | 1117020.5558 | 2498231.7695 | 1117018.9359
59 | 2498085.888 | 1117062.6912 | 2498114.9167 | 1117066.3352
60 | 2498167.7346 | 1117009.9194 | 2498167.1526 | 1117014.332 | 2498165.8222 | 1117024.3024
61 | 2498249.1091 | 1117083.9327 | 2498201.0086 | 1117077.7987
62 | 2498056.9625 | 1117059.0601 | 2498071.3827 | 1117060.8703
63 | 2498071.3827 | 1117060.8703 | 2498085.888 | 1117062.6912
64 | 2498148.4428 | 1116909.9203 | 2498137.7657 | 1116931.2535
65 | 2498160.777 | 1116885.276 | 2498151.5024 | 1116903.807
66 | 2498149.2465 | 1116908.3144 | 2498151.5024 | 1116903.807
67 | 2498167.0765 | 1116872.6895 | 2498160.777 | 1116885.276
68 | 2498148.4428 | 1116909.9203 | 2498149.2465 | 1116908.3144
69 | 2498167.0765 | 1116872.6895 | 2498171.3719 | 1116864.107
70 | 2498176.2592 | 1116854.0888 | 2498173.9627 | 1116858.9305 | 2498171.3719 | 1116864.107
71 | 2498176.2592 | 1116854.0888 | 2498198.1061 | 1116864.8151
72 | 2498198.1061 | 1116864.8151 | 2498201.1139 | 1116866.2919
73 | 2498215.4497 | 1116873.3304 | 2498201.1139 | 1116866.2919

## bus_geodata
| x | y | coords
0 | 2498200.8648 | 1116934.8432
1 | 2498200.8343 | 1116936.5859
2 | 2498201.1917 | 1116916.1195
3 | 2498200.5431 | 1116953.265
4 | 2498260.9111 | 1116947.0136
5 | 2498172.7832 | 1116971.3657
6 | 2498281.5639 | 1116941.0958
7 | 2498126.1689 | 1116960.0988
8 | 2498099.6393 | 1116962.7694
9 | 2498127.8729 | 1116951.0197
10 | 2498317.8905 | 1116939.0607
11 | 2498302.3107 | 1116973.989
12 | 2498320.4707 | 1116911.6
13 | 2498334.592 | 1117094.8338
14 | 2498334.7918 | 1117078.2745
15 | 2498291.893 | 1117089.3886
16 | 2498303.3019 | 1116927.9404
17 | 2498228.3909 | 1117005.5184
18 | 2498229.8357 | 1116992.0304
19 | 2498246.8103 | 1117007.6877
20 | 2498159.6529 | 1117070.5381
21 | 2498146.0863 | 1117070.248
22 | 2498172.8473 | 1117072.3728
23 | 2498163.8291 | 1117039.2398
24 | 2498176.5826 | 1117044.1138
25 | 2498182.5497 | 1117075.4448
26 | 2498128.4712 | 1117004.6437
27 | 2498128.0212 | 1117016.4254
28 | 2498158.0153 | 1117008.6135
29 | 2498180.7227 | 1117012.7916
30 | 2498208.0071 | 1117016.0757
31 | 2498170.8618 | 1116986.0382
32 | 2498094.2239 | 1116963.3162
33 | 2498097.9907 | 1117038.5784
34 | 2498097.8179 | 1117042.0724
35 | 2498063.0822 | 1116858.3637
36 | 2498077.6792 | 1116866.2566
37 | 2498086.3893 | 1116815.2674
38 | 2498107.1446 | 1116768.0757
39 | 2498097.2037 | 1116786.4545
40 | 2498110.7779 | 1116770.1714
41 | 2498289.7793 | 1116937.0654
42 | 2498134.3316 | 1116938.1151
43 | 2498313.1279 | 1116975.397
44 | 2498308.833 | 1117004.1873
45 | 2498336.7647 | 1117052.7675
46 | 2498265.2442 | 1117085.9903
47 | 2498193.6439 | 1116818.6183
48 | 2498157.7949 | 1116797.7233
49 | 2498177.8012 | 1116850.9427
50 | 2498297.0453 | 1116932.4303
51 | 2498245.2279 | 1117020.5558
52 | 2498114.9168 | 1117066.3352
53 | 2498165.8222 | 1117024.3024
54 | 2498144.5884 | 1116789.9843
55 | 2498201.0086 | 1117077.7987
56 | 2498126.8976 | 1117045.974
57 | 2498167.7346 | 1117009.9194
58 | 2498231.7695 | 1117018.9359
59 | 2498056.9625 | 1117059.0601
60 | 2498071.3827 | 1117060.8703
61 | 2498086.6914 | 1116871.1296
62 | 2498137.7657 | 1116931.2535
63 | 2498151.5024 | 1116903.807
64 | 2498160.777 | 1116885.276
65 | 2498149.2465 | 1116908.3144
66 | 2498167.0765 | 1116872.6895
67 | 2498148.4428 | 1116909.9203
68 | 2498171.3719 | 1116864.107
69 | 2498176.2592 | 1116854.0888
70 | 2498198.1061 | 1116864.8151
71 | 2498249.1091 | 1117083.9327
72 | 2498201.1139 | 1116866.2919
73 | 2498215.4497 | 1116873.3304
74 | 2498085.888 | 1117062.6912
75 | 2498180.7227 | 1117012.7916

## line_std_types
| c_nf_per_km | r_ohm_per_km | x_ohm_per_km | max_i_ka | type | q_mm2 | alpha | voltage_rating
NAYY 4x50 SE | 210 | 0.642 | 0.083 | 0.142 | cs | 50 | 0.00403 | LV
NAYY 4x120 SE | 264 | 0.225 | 0.08 | 0.242 | cs | 120 | 0.00403 | LV
NAYY 4x150 SE | 261 | 0.208 | 0.08 | 0.27 | cs | 150 | 0.00403 | LV
NA2XS2Y 1x95 RM/25 12/20 kV | 216 | 0.313 | 0.132 | 0.252 | cs | 95 | 0.00403 | MV
NA2XS2Y 1x185 RM/25 12/20 kV | 273 | 0.161 | 0.117 | 0.362 | cs | 185 | 0.00403 | MV
NA2XS2Y 1x240 RM/25 12/20 kV | 304 | 0.122 | 0.112 | 0.421 | cs | 240 | 0.00403 | MV
NA2XS2Y 1x95 RM/25 6/10 kV | 315 | 0.313 | 0.123 | 0.249 | cs | 95 | 0.00403 | MV
NA2XS2Y 1x185 RM/25 6/10 kV | 406 | 0.161 | 0.11 | 0.358 | cs | 185 | 0.00403 | MV
NA2XS2Y 1x240 RM/25 6/10 kV | 456 | 0.122 | 0.105 | 0.416 | cs | 240 | 0.00403 | MV
NA2XS2Y 1x150 RM/25 12/20 kV | 250 | 0.206 | 0.116 | 0.319 | cs | 150 | 0.00403 | MV
NA2XS2Y 1x120 RM/25 12/20 kV | 230 | 0.253 | 0.119 | 0.283 | cs | 120 | 0.00403 | MV
NA2XS2Y 1x70 RM/25 12/20 kV | 190 | 0.443 | 0.132 | 0.22 | cs | 70 | 0.00403 | MV
NA2XS2Y 1x150 RM/25 6/10 kV | 360 | 0.206 | 0.11 | 0.315 | cs | 150 | 0.00403 | MV
NA2XS2Y 1x120 RM/25 6/10 kV | 340 | 0.253 | 0.113 | 0.28 | cs | 120 | 0.00403 | MV
NA2XS2Y 1x70 RM/25 6/10 kV | 280 | 0.443 | 0.123 | 0.217 | cs | 70 | 0.00403 | MV
N2XS(FL)2Y 1x120 RM/35 64/110 kV | 112 | 0.153 | 0.166 | 0.366 | cs | 120 | 0.00393 | HV
N2XS(FL)2Y 1x185 RM/35 64/110 kV | 125 | 0.099 | 0.156 | 0.457 | cs | 185 | 0.00393 | HV
N2XS(FL)2Y 1x240 RM/35 64/110 kV | 135 | 0.075 | 0.149 | 0.526 | cs | 240 | 0.00393 | HV
N2XS(FL)2Y 1x300 RM/35 64/110 kV | 144 | 0.06 | 0.144 | 0.588 | cs | 300 | 0.00393 | HV
15-AL1/3-ST1A 0.4 | 11 | 1.8769 | 0.35 | 0.105 | ol | 16 | 0.00403 | LV
24-AL1/4-ST1A 0.4 | 11.25 | 1.2012 | 0.335 | 0.14 | ol | 24 | 0.00403 | LV
48-AL1/8-ST1A 0.4 | 12.2 | 0.5939 | 0.3 | 0.21 | ol | 48 | 0.00403 | LV
94-AL1/15-ST1A 0.4 | 13.2 | 0.306 | 0.29 | 0.35 | ol | 94 | 0.00403 | LV
34-AL1/6-ST1A 10.0 | 9.7 | 0.8342 | 0.36 | 0.17 | ol | 34 | 0.00403 | MV
48-AL1/8-ST1A 10.0 | 10.1 | 0.5939 | 0.35 | 0.21 | ol | 48 | 0.00403 | MV
70-AL1/11-ST1A 10.0 | 10.4 | 0.4132 | 0.339 | 0.29 | ol | 70 | 0.00403 | MV
94-AL1/15-ST1A 10.0 | 10.75 | 0.306 | 0.33 | 0.35 | ol | 94 | 0.00403 | MV
122-AL1/20-ST1A 10.0 | 11.1 | 0.2376 | 0.323 | 0.41 | ol | 122 | 0.00403 | MV
149-AL1/24-ST1A 10.0 | 11.25 | 0.194 | 0.315 | 0.47 | ol | 149 | 0.00403 | MV
34-AL1/6-ST1A 20.0 | 9.15 | 0.8342 | 0.382 | 0.17 | ol | 34 | 0.00403 | MV
48-AL1/8-ST1A 20.0 | 9.5 | 0.5939 | 0.372 | 0.21 | ol | 48 | 0.00403 | MV
70-AL1/11-ST1A 20.0 | 9.7 | 0.4132 | 0.36 | 0.29 | ol | 70 | 0.00403 | MV
94-AL1/15-ST1A 20.0 | 10 | 0.306 | 0.35 | 0.35 | ol | 94 | 0.00403 | MV
122-AL1/20-ST1A 20.0 | 10.3 | 0.2376 | 0.344 | 0.41 | ol | 122 | 0.00403 | MV
149-AL1/24-ST1A 20.0 | 10.5 | 0.194 | 0.337 | 0.47 | ol | 149 | 0.00403 | MV
184-AL1/30-ST1A 20.0 | 10.75 | 0.1571 | 0.33 | 0.535 | ol | 184 | 0.00403 | MV
243-AL1/39-ST1A 20.0 | 11 | 0.1188 | 0.32 | 0.645 | ol | 243 | 0.00403 | MV
48-AL1/8-ST1A 110.0 | 8 | 0.5939 | 0.46 | 0.21 | ol | 48 | 0.00403 | HV
70-AL1/11-ST1A 110.0 | 8.4 | 0.4132 | 0.45 | 0.29 | ol | 70 | 0.00403 | HV
94-AL1/15-ST1A 110.0 | 8.65 | 0.306 | 0.44 | 0.35 | ol | 94 | 0.00403 | HV
122-AL1/20-ST1A 110.0 | 8.5 | 0.2376 | 0.43 | 0.41 | ol | 122 | 0.00403 | HV
149-AL1/24-ST1A 110.0 | 8.75 | 0.194 | 0.41 | 0.47 | ol | 149 | 0.00403 | HV
184-AL1/30-ST1A 110.0 | 8.8 | 0.1571 | 0.4 | 0.535 | ol | 184 | 0.00403 | HV
243-AL1/39-ST1A 110.0 | 9 | 0.1188 | 0.39 | 0.645 | ol | 243 | 0.00403 | HV
305-AL1/39-ST1A 110.0 | 9.2 | 0.0949 | 0.38 | 0.74 | ol | 305 | 0.00403 | HV
490-AL1/64-ST1A 110.0 | 9.75 | 0.059 | 0.37 | 0.96 | ol | 490 | 0.00403 | HV
679-AL1/86-ST1A 110.0 | 9.95 | 0.042 | 0.36 | 1.15 | ol | 679 | 0.00403 | HV
490-AL1/64-ST1A 220.0 | 10 | 0.059 | 0.285 | 0.96 | ol | 490 | 0.00403 | HV
679-AL1/86-ST1A 220.0 | 11.7 | 0.042 | 0.275 | 1.15 | ol | 679 | 0.00403 | HV
490-AL1/64-ST1A 380.0 | 11 | 0.059 | 0.253 | 0.96 | ol | 490 | 0.00403 | HV
679-AL1/86-ST1A 380.0 | 14.6 | 0.042 | 0.25 | 1.15 | ol | 679 | 0.00403 | HV

## trafo_std_types
| i0_percent | pfe_kw | vkr_percent | sn_mva | vn_lv_kv | vn_hv_kv | vk_percent | shift_degree | vector_group | tap_side | tap_neutral | tap_min | tap_max | tap_step_degree | tap_step_percent | tap_phase_shifter
160 MVA 380/110 kV | 0.06 | 60 | 0.25 | 160 | 110 | 380 | 12.2 | 0 | Yy0 | hv | 0 | -9 | 9 | 0 | 1.5 | FALSE
100 MVA 220/110 kV | 0.06 | 55 | 0.26 | 100 | 110 | 220 | 12 | 0 | Yy0 | hv | 0 | -9 | 9 | 0 | 1.5 | FALSE
63 MVA 110/20 kV | 0.04 | 22 | 0.32 | 63 | 20 | 110 | 18 | 150 | YNd5 | hv | 0 | -9 | 9 | 0 | 1.5 | FALSE
40 MVA 110/20 kV | 0.05 | 18 | 0.34 | 40 | 20 | 110 | 16.2 | 150 | YNd5 | hv | 0 | -9 | 9 | 0 | 1.5 | FALSE
25 MVA 110/20 kV | 0.07 | 14 | 0.41 | 25 | 20 | 110 | 12 | 150 | YNd5 | hv | 0 | -9 | 9 | 0 | 1.5 | FALSE
63 MVA 110/10 kV | 0.04 | 22 | 0.32 | 63 | 10 | 110 | 18 | 150 | YNd5 | hv | 0 | -9 | 9 | 0 | 1.5 | FALSE
40 MVA 110/10 kV | 0.05 | 18 | 0.34 | 40 | 10 | 110 | 16.2 | 150 | YNd5 | hv | 0 | -9 | 9 | 0 | 1.5 | FALSE
25 MVA 110/10 kV | 0.07 | 14 | 0.41 | 25 | 10 | 110 | 12 | 150 | YNd5 | hv | 0 | -9 | 9 | 0 | 1.5 | FALSE
0.25 MVA 20/0.4 kV | 0.32 | 0.8 | 1.44 | 0.25 | 0.4 | 20 | 6 | 150 | Yzn5 | hv | 0 | -2 | 2 | 0 | 2.5 | FALSE
0.4 MVA 20/0.4 kV | 0.3375 | 1.35 | 1.425 | 0.4 | 0.4 | 20 | 6 | 150 | Dyn5 | hv | 0 | -2 | 2 | 0 | 2.5 | FALSE
0.63 MVA 20/0.4 kV | 0.2619 | 1.65 | 1.206 | 0.63 | 0.4 | 20 | 6 | 150 | Dyn5 | hv | 0 | -2 | 2 | 0 | 2.5 | FALSE
0.25 MVA 10/0.4 kV | 0.24 | 0.6 | 1.2 | 0.25 | 0.4 | 10 | 4 | 150 | Dyn5 | hv | 0 | -2 | 2 | 0 | 2.5 | FALSE
0.4 MVA 10/0.4 kV | 0.2375 | 0.95 | 1.325 | 0.4 | 0.4 | 10 | 4 | 150 | Dyn5 | hv | 0 | -2 | 2 | 0 | 2.5 | FALSE
0.63 MVA 10/0.4 kV | 0.1873 | 1.18 | 1.0794 | 0.63 | 0.4 | 10 | 4 | 150 | Dyn5 | hv | 0 | -2 | 2 | 0 | 2.5 | FALSE

## trafo3w_std_types
| sn_hv_mva | sn_mv_mva | sn_lv_mva | vn_hv_kv | vn_mv_kv | vn_lv_kv | vk_hv_percent | vk_mv_percent | vk_lv_percent | vkr_hv_percent | vkr_mv_percent | vkr_lv_percent | pfe_kw | i0_percent | shift_mv_degree | shift_lv_degree | vector_group | tap_side | tap_neutral | tap_min | tap_max | tap_step_percent
63/25/38 MVA 110/20/10 kV | 63 | 25 | 38 | 110 | 20 | 10 | 10.4 | 10.4 | 10.4 | 0.28 | 0.32 | 0.35 | 35 | 0.89 | 0 | 0 | YN0yn0yn0 | hv | 0 | -10 | 10 | 1.2
63/25/38 MVA 110/10/10 kV | 63 | 25 | 38 | 110 | 10 | 10 | 10.4 | 10.4 | 10.4 | 0.28 | 0.32 | 0.35 | 35 | 0.89 | 0 | 0 | YN0yn0yn0 | hv | 0 | -10 | 10 | 1.2

## fuse_std_types
| fuse_type | i_rated_a | t_avg | t_min | t_total | x_avg | x_min | x_total
HV 100A | HV 100A | 100 | 0 | [10.0, 3.64, 0.854, 0.281, 0.1, 0.0531, 0.022, 0.01] | [10.0, 4.267, 1.21, 0.403, 0.1, 0.058, 0.022, 0.01] | 0 | [300.0, 350.0, 450.0, 550.0, 700.0, 850.0, 1200.0, 1752.0] | [600.0, 700.0, 900.0, 1150.0, 1665.0, 2000.0, 3000.0, 4313.0]
HV 10A | HV 10A | 10 | 0 | [10.0, 1675.0, 0.344, 0.156, 0.1, 0.0417, 0.0171, 0.01] | [10.0, 1.3, 0.3, 0.155, 0.1, 0.0555, 0.023, 0.01] | 0 | [30.0, 32.0, 35.0, 37.0, 39.0, 50.0, 70.0, 88.0] | [60.0, 70.0, 80.0, 87.0, 94.0, 110.0, 150.0, 216.0]
HV 125A | HV 125A | 125 | 0 | [10.0, 1.82, 0.344, 0.1, 0.0467, 0.0269, 0.01] | [10.0, 2.478, 0.426, 0.1, 0.0427, 0.0211, 0.01] | 0 | [375.0, 500.0, 700.0, 925.0, 1200.0, 1500.0, 2341.0] | [750.0, 1000.0, 1500.0, 2200.0, 3000.0, 4000.0, 5765.0]
HV 160A | HV 160A | 160 | 0 | [10.0, 4.15, 1.03, 0.198, 0.1, 0.051, 0.0172, 0.01] | [10.0, 2.3, 0.734, 0.274, 0.1, 0.046, 0.0177, 0.01] | 0 | [480.0, 550.0, 700.0, 1000.0, 1260.0, 1600.0, 2500.0, 3227.0] | [960.0, 1300.0, 1700.0, 2200.0, 2996.0, 4000.0, 6000.0, 7946.0]
HV 16A | HV 16A | 16 | 0 | [10.0, 0.352, 0.164, 0.1, 0.0649, 0.0342, 0.01] | [10.0, 2.34, 0.722, 0.181, 0.1, 0.055, 0.0296, 0.01] | 0 | [48.0, 60.0, 65.0, 71.0, 80.0, 100.0, 162.0] | [96.0, 110.0, 125.0, 150.0, 168.0, 200.0, 250.0, 398.0]
HV 200A | HV 200A | 200 | 0 | [10.0, 4.267, 1.21, 0.403, 0.1, 0.058, 0.022, 0.01] | [10.0, 3.73, 1.654, 0.328, 0.1, 0.0531, 0.019, 0.01] | 0 | [600.0, 700.0, 900.0, 1150.0, 1665.0, 2000.0, 3000.0, 4313.0] | [1200.0, 1500.0, 1800.0, 2700.0, 3960.0, 5000.0, 7500.0, 10620.0]
HV 20A | HV 20A | 20 | 0 | [10.0, 1.3, 0.3, 0.155, 0.1, 0.0555, 0.023, 0.01] | [10.0, 1.3, 0.161, 0.1, 0.0611, 0.0399, 0.0141, 0.01] | 0 | [60.0, 70.0, 80.0, 87.0, 94.0, 110.0, 150.0, 216.0] | [120.0, 150.0, 200.0, 223.0, 260.0, 300.0, 450.0, 532.0]
HV 25A | HV 25A | 25 | 0 | [10.0, 2.512, 0.833, 0.299, 0.1, 0.0372, 0.0223, 0.01] | [10.0, 3.125, 0.597, 0.198, 0.1, 0.0378, 0.022, 0.01] | 0 | [75.0, 82.0, 90.0, 100.0, 124.0, 170.0, 200.0, 289.0] | [150.0, 170.0, 210.0, 250.0, 294.0, 400.0, 500.0, 711.0]
HV 31.5A | HV 31.5A | 31.5 | 0 | [10.0, 2.34, 0.722, 0.181, 0.1, 0.055, 0.0296, 0.01] | [10.0, 2.84, 0.368, 0.164, 0.1, 0.0621, 0.0378, 0.0195, 0.01] | 0 | [95.0, 110.0, 125.0, 150.0, 165.0, 200.0, 250.0, 390.0] | [189.0, 220.0, 300.0, 350.0, 393.0, 450.0, 530.0, 700.0, 960.0]
HV 40A | HV 40A | 40 | 0 | [10.0, 1.3, 0.161, 0.1, 0.0611, 0.0399, 0.0141, 0.01] | [10.0, 2.05, 0.369, 0.198, 0.1, 0.051, 0.0298, 0.01] | 0 | [120.0, 150.0, 200.0, 223.0, 260.0, 300.0, 450.0, 532.0] | [240.0, 300.0, 400.0, 450.0, 530.0, 650.0, 800.0, 1311.0]
HV 50A | HV 50A | 50 | 0 | [10.0, 3.215, 0.597, 0.198, 0.1, 0.0378, 0.022, 0.01] | [10.0, 3.64, 0.854, 0.281, 0.1, 0.0531, 0.022, 0.01] | 0 | [150.0, 170.0, 210.0, 250.0, 294.0, 400.0, 500.0, 711.0] | [300.0, 350.0, 450.0, 550.0, 700.0, 850.0, 1200.0, 1752.0]
HV 6.3A | HV 6.3A | 6.3 | 0 | [10.0, 1.39, 0.344, 0.168, 0.1, 0.056, 0.0263, 0.01] | [10.0, 1.711, 0.516, 0.198, 0.1, 0.0634, 0.0303, 0.01] | 0 | [19.0, 19.5, 20.4, 20.8, 22.0, 25.0, 32.0, 48.0] | [38.0, 40.0, 43.0, 48.0, 53.0, 60.0, 75.0, 118.0]
HV 63A | HV 63A | 63 | 0 | [10.0, 2.84, 0.368, 0.164, 0.1, 0.0621, 0.0378, 0.0195, 0.01] | [10.0, 1.82, 0.344, 0.1, 0.0467, 0.0269, 0.01] | 0 | [189.0, 220.0, 300.0, 350.0, 393.0, 450.0, 530.0, 700.0, 961.0] | [378.0, 500.0, 700.0, 934.0, 1200.0, 1500.0, 2366.0]
HV 80A | HV 80A | 80 | 0 | [10.0, 2.05, 0.369, 0.198, 0.1, 0.051, 0.0298, 0.01] | [10.0, 4.15, 1.03, 0.198, 0.1, 0.051, 0.0172, 0.01] | 0 | [240.0, 300.0, 400.0, 450.0, 530.0, 650.0, 800.0, 1311.0] | [480.0, 550.0, 700.0, 1000.0, 1260.0, 1600.0, 2500.0, 3227.0]
Siemens NH-1-100 | Siemens NH-1-100 | 100 | [5400.0, 2000.0, 400.0, 20.0, 1.0, 0.2, 0.012, 0.004] | 0 | 0 | [150.0, 190.0, 250.0, 430.0, 900.0, 1250.0, 2700.0, 3600.0] | 0 | 0
Siemens NH-1-125 | Siemens NH-1-125 | 125 | [4800.0, 120.0, 7.0, 0.1, 0.004] | 0 | 0 | [180.0, 400.0, 740.0, 2000.0, 4250.0] | 0 | 0
Siemens NH-1-16 | Siemens NH-1-16 | 16 | [4000.0, 400.0, 2.0, 0.1, 0.04, 0.01] | 0 | 0 | [26.0, 35.0, 75.0, 150.0, 200.0, 300.0] | 0 | 0
Siemens NH-1-160 | Siemens NH-1-160 | 160 | [4800.0, 120.0, 7.0, 0.1, 0.004] | 0 | 0 | [210.0, 500.0, 900.0, 2300.0, 5000.0] | 0 | 0
Siemens NH-1-25 | Siemens NH-1-25 | 25 | [4000.0, 1000.0, 10.0, 0.2, 0.02, 0.01] | 0 | 0 | [40.0, 50.0, 100.0, 210.0, 400.0, 500.0] | 0 | 0
Siemens NH-1-50 | Siemens NH-1-50 | 50 | [4000.0, 40.0, 4.0, 1.0, 0.02, 0.01] | 0 | 0 | [86.0, 200.0, 300.0, 400.0, 1000.0, 1280.0] | 0 | 0
Siemens NH-1-63 | Siemens NH-1-63 | 63 | [4000.0, 100.0, 10.0, 2.0, 0.04, 0.01] | 0 | 0 | [100.0, 200.0, 300.0, 400.0, 1000.0, 1500.0] | 0 | 0
Siemens NH-1-80 | Siemens NH-1-80 | 80 | [4800.0, 120.0, 7.0, 0.1, 0.01] | 0 | 0 | [150.58, 250.0, 450.0, 1150.0, 2470.0] | 0 | 0
Siemens NH-2-1000 | Siemens NH-2-1000 | 1000 | [4800.0, 120.0, 7.0, 0.1, 0.004] | 0 | 0 | [1900.0, 3500.0, 8400.0, 24000.0, 52000.0] | 0 | 0
Siemens NH-2-200 | Siemens NH-2-200 | 200 | [4800.0, 120.0, 7.0, 0.1, 0.004] | 0 | 0 | [280.0, 650.0, 1200.0, 3000.0, 7000.0] | 0 | 0
Siemens NH-2-224 | Siemens NH-2-224 | 224 | [4800.0, 120.0, 7.0, 0.2, 0.04, 0.004] | 0 | 0 | [400.0, 750.0, 1453.0, 3025.0, 4315.0, 7600.0] | 0 | 0
Siemens NH-2-250 | Siemens NH-2-250 | 250 | [4800.0, 120.0, 7.0, 0.1, 0.004] | 0 | 0 | [450.0, 800.0, 1650.0, 4000.0, 8500.0] | 0 | 0
Siemens NH-2-315 | Siemens NH-2-315 | 315 | [4800.0, 120.0, 7.0, 0.1, 0.004] | 0 | 0 | [550.0, 920.0, 1900.0, 5000.0, 11000.0] | 0 | 0
Siemens NH-2-355 | Siemens NH-2-355 | 355 | [4800.0, 120.0, 6.0, 0.1, 0.004] | 0 | 0 | [650.0, 1116.27, 2350.0, 5840.0, 12790.0] | 0 | 0
Siemens NH-2-400 | Siemens NH-2-400 | 400 | [4800.0, 120.0, 7.0, 0.1, 0.004] | 0 | 0 | [720.0, 1350.0, 2800.0, 6500.0, 15000.0] | 0 | 0
Siemens NH-2-425 | Siemens NH-2-425 | 425 | [4800.0, 120.0, 7.0, 0.1, 0.004] | 0 | 0 | [850.0, 1500.0, 3050.0, 7500.0, 16500.0] | 0 | 0
Siemens NH-2-630 | Siemens NH-2-630 | 630 | [4800.0, 120.0, 7.0, 0.1, 0.004] | 0 | 0 | [1200.0, 2000.0, 4800.0, 12000.0, 26000.0] | 0 | 0

## dtypes
| element | column | dtype
0 | bus | name | object
1 | bus | vn_kv | float64
2 | bus | type | object
3 | bus | zone | object
4 | bus | in_service | bool
5 | load | name | object
6 | load | bus | uint32
7 | load | p_mw | float64
8 | load | q_mvar | float64
9 | load | const_z_percent | float64
10 | load | const_i_percent | float64
11 | load | sn_mva | float64
12 | load | scaling | float64
13 | load | in_service | bool
14 | load | type | object
15 | ext_grid | name | object
16 | ext_grid | bus | uint32
17 | ext_grid | vm_pu | float64
18 | ext_grid | va_degree | float64
19 | ext_grid | slack_weight | float64
20 | ext_grid | in_service | bool
21 | line | name | object
22 | line | std_type | object
23 | line | from_bus | uint32
24 | line | to_bus | uint32
25 | line | length_km | float64
26 | line | r_ohm_per_km | float64
27 | line | x_ohm_per_km | float64
28 | line | c_nf_per_km | float64
29 | line | g_us_per_km | float64
30 | line | max_i_ka | float64
31 | line | df | float64
32 | line | parallel | uint32
33 | line | type | object
34 | line | in_service | bool
35 | trafo | name | object
36 | trafo | std_type | object
37 | trafo | hv_bus | uint32
38 | trafo | lv_bus | uint32
39 | trafo | sn_mva | float64
40 | trafo | vn_hv_kv | float64
41 | trafo | vn_lv_kv | float64
42 | trafo | vk_percent | float64
43 | trafo | vkr_percent | float64
44 | trafo | pfe_kw | float64
45 | trafo | i0_percent | float64
46 | trafo | shift_degree | float64
47 | trafo | tap_side | object
48 | trafo | tap_neutral | int32
49 | trafo | tap_min | int32
50 | trafo | tap_max | int32
51 | trafo | tap_step_percent | float64
52 | trafo | tap_step_degree | float64
53 | trafo | tap_pos | int32
54 | trafo | tap_phase_shifter | bool
55 | trafo | parallel | uint32
56 | trafo | df | float64
57 | trafo | in_service | bool
58 | line_geodata | coords | object
59 | bus_geodata | x | float64
60 | bus_geodata | y | float64
61 | bus_geodata | coords | object

## parameters
| version | format_version | converged | OPF_converged | name | f_hz | sn_mva
0 | 2.14.6 | 2.14.0 | FALSE | FALSE |  | 50 | 1