## bus
| name | vn_kv | type | zone | in_service
0 | bus_LV_6628-22_0_5_node_0 | 0.4 | n |  | TRUE
1 | bus_LV_6628-22_0_5_node_1 | 0.4 | n |  | TRUE
2 | bus_LV_6628-22_0_5_node_2 | 0.4 | n |  | TRUE
3 | bus_LV_6628-22_0_5_node_3 | 0.4 | n |  | TRUE
4 | bus_LV_6628-22_0_5_node_11 | 0.4 | n |  | TRUE
5 | bus_LV_6628-22_0_5_node_72 | 0.4 | n |  | TRUE
6 | bus_LV_6628-22_0_5_node_71 | 0.4 | n |  | TRUE
7 | bus_LV_6628-22_0_5_node_5 | 0.4 | n |  | TRUE
8 | bus_LV_6628-22_0_5_node_25 | 0.4 | n |  | TRUE
9 | bus_LV_6628-22_0_5_node_24 | 0.4 | n |  | TRUE
10 | bus_LV_6628-22_0_5_node_26 | 0.4 | n |  | TRUE
11 | bus_LV_6628-22_0_5_node_39 | 0.4 | n |  | TRUE
12 | bus_LV_6628-22_0_5_node_6 | 0.4 | n |  | TRUE
13 | bus_LV_6628-22_0_5_node_78 | 0.4 | n |  | TRUE
14 | bus_LV_6628-22_0_5_node_83 | 0.4 | n |  | TRUE
15 | bus_LV_6628-22_0_5_node_9 | 0.4 | n |  | TRUE
16 | bus_LV_6628-22_0_5_node_30 | 0.4 | n |  | TRUE
17 | bus_LV_6628-22_0_5_node_32 | 0.4 | n |  | TRUE
18 | bus_LV_6628-22_0_5_node_22 | 0.4 | n |  | TRUE
19 | bus_LV_6628-22_0_5_node_31 | 0.4 | n |  | TRUE
20 | bus_LV_6628-22_0_5_node_10 | 0.4 | n |  | TRUE
21 | bus_LV_6628-22_0_5_node_45 | 0.4 | n |  | TRUE
22 | bus_LV_6628-22_0_5_node_43 | 0.4 | n |  | TRUE
23 | bus_LV_6628-22_0_5_node_12 | 0.4 | n |  | TRUE
24 | bus_LV_6628-22_0_5_node_17 | 0.4 | n |  | TRUE
25 | bus_LV_6628-22_0_5_node_14 | 0.4 | n |  | TRUE
26 | bus_LV_6628-22_0_5_node_86 | 0.4 | n |  | TRUE
27 | bus_LV_6628-22_0_5_node_13 | 0.4 | n |  | TRUE
28 | bus_LV_6628-22_0_5_node_75 | 0.4 | n |  | TRUE
29 | bus_LV_6628-22_0_5_node_46 | 0.4 | n |  | TRUE
30 | bus_LV_6628-22_0_5_node_21 | 0.4 | n |  | TRUE
31 | bus_LV_6628-22_0_5_node_87 | 0.4 | n |  | TRUE
32 | bus_LV_6628-22_0_5_node_18 | 0.4 | n |  | TRUE
33 | bus_LV_6628-22_0_5_node_19 | 0.4 | n |  | TRUE
34 | bus_LV_6628-22_0_5_node_40 | 0.4 | n |  | TRUE
35 | bus_LV_6628-22_0_5_node_74 | 0.4 | n |  | TRUE
36 | bus_LV_6628-22_0_5_node_20 | 0.4 | n |  | TRUE
37 | bus_LV_6628-22_0_5_node_84 | 0.4 | n |  | TRUE
38 | bus_LV_6628-22_0_5_node_88 | 0.4 | n |  | TRUE
39 | bus_LV_6628-22_0_5_node_33 | 0.4 | n |  | TRUE
40 | bus_LV_6628-22_0_5_node_59 | 0.4 | n |  | TRUE
41 | bus_LV_6628-22_0_5_node_58 | 0.4 | n |  | TRUE
42 | bus_LV_6628-22_0_5_node_49 | 0.4 | n |  | TRUE
43 | bus_LV_6628-22_0_5_node_70 | 0.4 | n |  | TRUE
44 | bus_LV_6628-22_0_5_node_44 | 0.4 | n |  | TRUE
45 | bus_LV_6628-22_0_5_node_38 | 0.4 | n |  | TRUE
46 | bus_LV_6628-22_0_5_node_82 | 0.4 | n |  | TRUE
47 | bus_LV_6628-22_0_5_node_77 | 0.4 | n |  | TRUE
48 | bus_LV_6628-22_0_5_node_79 | 0.4 | n |  | TRUE
49 | bus_LV_6628-22_0_5_node_42 | 0.4 | n |  | TRUE
50 | bus_LV_6628-22_0_5_node_80 | 0.4 | n |  | TRUE
51 | bus_LV_6628-22_0_5_node_81 | 0.4 | n |  | TRUE
52 | bus_LV_6628-22_0_5_node_28 | 0.4 | n |  | TRUE
53 | bus_LV_6628-22_0_5_node_48 | 0.4 | n |  | TRUE
54 | bus_LV_6628-22_0_5_node_85 | 0.4 | n |  | TRUE
55 | bus_LV_6628-22_0_5_node_47 | 0.4 | n |  | TRUE
56 | bus_LV_6628-22_0_5_node_41 | 0.4 | n |  | TRUE
57 | bus_LV_6628-22_0_5_node_76 | 0.4 | n |  | TRUE
58 | bus_LV_6628-22_0_5_node_68 | 0.4 | n |  | TRUE
59 | bus_LV_6628-22_0_5_node_34 | 0.4 | n |  | TRUE
60 | bus_LV_6628-22_0_5_node_63 | 0.4 | n |  | TRUE
61 | bus_LV_6628-22_0_5_node_56 | 0.4 | n |  | TRUE
62 | bus_LV_6628-22_0_5_node_51 | 0.4 | n |  | TRUE
63 | bus_LV_6628-22_0_5_node_90 | 0.4 | n |  | TRUE
64 | bus_LV_6628-22_0_5_node_50 | 0.4 | n |  | TRUE
65 | bus_LV_6628-22_0_5_node_27 | 0.4 | n |  | TRUE
66 | bus_LV_6628-22_0_5_node_35 | 0.4 | n |  | TRUE
67 | bus_LV_6628-22_0_5_node_36 | 0.4 | n |  | TRUE
68 | bus_LV_6628-22_0_5_node_37 | 0.4 | n |  | TRUE
69 | bus_LV_6628-22_0_5_node_89 | 0.4 | n |  | TRUE
70 | bus_LV_6628-22_0_5_node_52 | 0.4 | n |  | TRUE
71 | bus_LV_6628-22_0_5_node_53 | 0.4 | n |  | TRUE
72 | bus_LV_6628-22_0_5_node_54 | 0.4 | n |  | TRUE
73 | bus_LV_6628-22_0_5_node_55 | 0.4 | n |  | TRUE
74 | bus_LV_6628-22_0_5_node_62 | 0.4 | n |  | TRUE
75 | bus_LV_6628-22_0_5_node_61 | 0.4 | n |  | TRUE
76 | bus_LV_6628-22_0_5_node_57 | 0.4 | n |  | TRUE
77 | bus_LV_6628-22_0_5_node_60 | 0.4 | n |  | TRUE
78 | bus_LV_6628-22_0_5_node_64 | 0.4 | n |  | TRUE
79 | bus_LV_6628-22_0_5_node_65 | 0.4 | n |  | TRUE
80 | bus_LV_6628-22_0_5_node_66 | 0.4 | n |  | TRUE
81 | bus_LV_6628-22_0_5_node_67 | 0.4 | n |  | TRUE
82 | bus_LV_6628-22_0_5_node_69 | 0.4 | n |  | TRUE
83 | bus_LV_6628-22_0_5_node_73 | 0.4 | n |  | TRUE
84 | bus_LV_6628-22_0_5_node_91 | 0.4 | n |  | TRUE
85 | bus_MV_660_0_node_23 | 20 | n |  | TRUE

## load
| name | bus | p_mw | q_mvar | const_z_percent | const_i_percent | sn_mva | scaling | in_service | type
0 | LV_6628-22_0_5_load_0 | 0 | 0.0072665 | 0.0018212 | 0 | 0 |  | 1 | TRUE | wye
1 | LV_6628-22_0_5_load_1 | 1 | 0.0078014 | 0.0019552 | 0 | 0 |  | 1 | TRUE | wye
2 | LV_6628-22_0_5_load_72 | 5 | 0.025397 | 0.0063651 | 0 | 0 |  | 1 | TRUE | wye
3 | LV_6628-22_0_5_load_71 | 6 | 0.017405 | 0.0043621 | 0 | 0 |  | 1 | TRUE | wye
4 | LV_6628-22_0_5_load_39 | 11 | 0.005536 | 0.0013874 | 0 | 0 |  | 1 | TRUE | wye
5 | LV_6628-22_0_5_load_83 | 14 | 0.0055459 | 0.0013899 | 0 | 0 |  | 1 | TRUE | wye
6 | LV_6628-22_0_5_load_30 | 16 | 0.0036503 | 0.00091486 | 0 | 0 |  | 1 | TRUE | wye
7 | LV_6628-22_0_5_load_32 | 17 | 0.022111 | 0.0055415 | 0 | 0 |  | 1 | TRUE | wye
8 | LV_6628-22_0_5_load_31 | 19 | 0.0031961 | 0.00080101 | 0 | 0 |  | 1 | TRUE | wye
9 | LV_6628-22_0_5_load_43 | 22 | 0.012588 | 0.0031548 | 0 | 0 |  | 1 | TRUE | wye
10 | LV_6628-22_0_5_load_86 | 26 | 0.0051887 | 0.0013004 | 0 | 0 |  | 1 | TRUE | wye
11 | LV_6628-22_0_5_load_75 | 28 | 0.0082875 | 0.002077 | 0 | 0 |  | 1 | TRUE | wye
12 | LV_6628-22_0_5_load_46 | 29 | 0.013874 | 0.0034771 | 0 | 0 |  | 1 | TRUE | wye
13 | LV_6628-22_0_5_load_87 | 31 | 0.0023089 | 0.00057867 | 0 | 0 |  | 1 | TRUE | wye
14 | LV_6628-22_0_5_load_40 | 34 | 0.010804 | 0.0027077 | 0 | 0 |  | 1 | TRUE | wye
15 | LV_6628-22_0_5_load_84 | 37 | 0.0050872 | 0.001275 | 0 | 0 |  | 1 | TRUE | wye
16 | LV_6628-22_0_5_load_88 | 38 | 0.0015717 | 0.00039391 | 0 | 0 |  | 1 | TRUE | wye
17 | LV_6628-22_0_5_load_33 | 39 | 0.011576 | 0.0029013 | 0 | 0 |  | 1 | TRUE | wye
18 | LV_6628-22_0_5_load_58 | 41 | 0.0012097 | 0.00030317 | 0 | 0 |  | 1 | TRUE | wye
19 | LV_6628-22_0_5_load_49 | 42 | 0.00036394 | 9.1212e-05 | 0 | 0 |  | 1 | TRUE | wye
20 | LV_6628-22_0_5_load_70 | 43 | 0.01334 | 0.0033433 | 0 | 0 |  | 1 | TRUE | wye
21 | LV_6628-22_0_5_load_44 | 44 | 0.011893 | 0.0029808 | 0 | 0 |  | 1 | TRUE | wye
22 | LV_6628-22_0_5_load_38 | 45 | 0.0028386 | 0.00071143 | 0 | 0 |  | 1 | TRUE | wye
23 | LV_6628-22_0_5_load_82 | 46 | 0.0068339 | 0.0017127 | 0 | 0 |  | 1 | TRUE | wye
24 | LV_6628-22_0_5_load_77 | 47 | 0.0072095 | 0.0018069 | 0 | 0 |  | 1 | TRUE | wye
25 | LV_6628-22_0_5_load_79 | 48 | 0.0084658 | 0.0021217 | 0 | 0 |  | 1 | TRUE | wye
26 | LV_6628-22_0_5_load_42 | 49 | 0.0062212 | 0.0015592 | 0 | 0 |  | 1 | TRUE | wye
27 | LV_6628-22_0_5_load_80 | 50 | 0.0067662 | 0.0016958 | 0 | 0 |  | 1 | TRUE | wye
28 | LV_6628-22_0_5_load_81 | 51 | 0.00626 | 0.0015689 | 0 | 0 |  | 1 | TRUE | wye
29 | LV_6628-22_0_5_load_28 | 52 | 0.022208 | 0.0055659 | 0 | 0 |  | 1 | TRUE | wye
30 | LV_6628-22_0_5_load_48 | 53 | 0.013754 | 0.0034472 | 0 | 0 |  | 1 | TRUE | wye
31 | LV_6628-22_0_5_load_85 | 54 | 0.0052055 | 0.0013046 | 0 | 0 |  | 1 | TRUE | wye
32 | LV_6628-22_0_5_load_47 | 55 | 0.01394 | 0.0034937 | 0 | 0 |  | 1 | TRUE | wye
33 | LV_6628-22_0_5_load_41 | 56 | 0.0070869 | 0.0017761 | 0 | 0 |  | 1 | TRUE | wye
34 | LV_6628-22_0_5_load_76 | 57 | 0.030309 | 0.0075963 | 0 | 0 |  | 1 | TRUE | wye
35 | LV_6628-22_0_5_load_63 | 60 | 0.0027085 | 0.00067881 | 0 | 0 |  | 1 | TRUE | wye
36 | LV_6628-22_0_5_load_56 | 61 | 0.0013552 | 0.00033964 | 0 | 0 |  | 1 | TRUE | wye
37 | LV_6628-22_0_5_load_27 | 65 | 0.02218 | 0.0055589 | 0 | 0 |  | 1 | TRUE | wye
38 | LV_6628-22_0_5_load_35 | 66 | 0.0099122 | 0.0024842 | 0 | 0 |  | 1 | TRUE | wye
39 | LV_6628-22_0_5_load_36 | 67 | 0.090421 | 0.022662 | 0 | 0 |  | 1 | TRUE | wye
40 | LV_6628-22_0_5_load_37 | 68 | 0.0088366 | 0.0022147 | 0 | 0 |  | 1 | TRUE | wye
41 | LV_6628-22_0_5_load_89 | 69 | 0.0054477 | 0.0013653 | 0 | 0 |  | 1 | TRUE | wye
42 | LV_6628-22_0_5_load_52 | 70 | 0.00047795 | 0.00011979 | 0 | 0 |  | 1 | TRUE | wye
43 | LV_6628-22_0_5_load_53 | 71 | 0.0005406 | 0.00013549 | 0 | 0 |  | 1 | TRUE | wye
44 | LV_6628-22_0_5_load_54 | 72 | 0.00087235 | 0.00021863 | 0 | 0 |  | 1 | TRUE | wye
45 | LV_6628-22_0_5_load_61 | 75 | 0.0011706 | 0.00029337 | 0 | 0 |  | 1 | TRUE | wye
46 | LV_6628-22_0_5_load_57 | 76 | 0.00097794 | 0.0002451 | 0 | 0 |  | 1 | TRUE | wye
47 | LV_6628-22_0_5_load_60 | 77 | 0.00048914 | 0.00012259 | 0 | 0 |  | 1 | TRUE | wye
48 | LV_6628-22_0_5_load_64 | 78 | 0.0085955 | 0.0021542 | 0 | 0 |  | 1 | TRUE | wye
49 | LV_6628-22_0_5_load_65 | 79 | 0.0043564 | 0.0010918 | 0 | 0 |  | 1 | TRUE | wye
50 | LV_6628-22_0_5_load_67 | 81 | 0.0057691 | 0.0014459 | 0 | 0 |  | 1 | TRUE | wye
51 | LV_6628-22_0_5_load_73 | 83 | 0.0075865 | 0.0019013 | 0 | 0 |  | 1 | TRUE | wye
52 | LV_6628-22_0_5_load_91 | 84 | 0.016026 | 0.0040164 | 0 | 0 |  | 1 | TRUE | wye

## ext_grid
| name | bus | vm_pu | va_degree | slack_weight | in_service
0 |  | 83 | 1 | 0 | 1 | TRUE

## line
| name | std_type | from_bus | to_bus | length_km | r_ohm_per_km | x_ohm_per_km | c_nf_per_km | g_us_per_km | max_i_ka | df | parallel | type | in_service
0 | LV_6628-22_0_5_line_0 |  | 0 | 1 | 0.019944 | 0.125 | 0.08 | 261 | 0 | 0.364 | 1 | 1 | cs | TRUE
1 | LV_6628-22_0_5_line_1 |  | 0 | 2 | 0.033693 | 0.125 | 0.08 | 261 | 0 | 0.364 | 1 | 1 | cs | TRUE
2 | LV_6628-22_0_5_line_2 |  | 1 | 3 | 0.031493 | 0.125 | 0.08 | 261 | 0 | 0.364 | 1 | 1 | cs | TRUE
3 | LV_6628-22_0_5_line_3 |  | 2 | 4 | 0.16324 | 0.125 | 0.08 | 261 | 0 | 0.364 | 1 | 1 | cs | TRUE
4 | LV_6628-22_0_5_line_4 |  | 3 | 5 | 0.021208 | 0.125 | 0.08 | 261 | 0 | 0.364 | 1 | 1 | cs | TRUE
5 | LV_6628-22_0_5_line_5 |  | 3 | 6 | 0.0083724 | 0.125 | 0.08 | 261 | 0 | 0.364 | 1 | 1 | cs | TRUE
6 | LV_6628-22_0_5_line_6 |  | 4 | 17 | 0.049284 | 0.125 | 0.08 | 261 | 0 | 0.364 | 1 | 1 | cs | TRUE
7 | LV_6628-22_0_5_line_7 |  | 7 | 8 | 0.25101 | 0.125 | 0.08 | 261 | 0 | 0.364 | 1 | 1 | cs | TRUE
8 | LV_6628-22_0_5_line_8 |  | 7 | 9 | 0.037639 | 0.125 | 0.08 | 261 | 0 | 0.364 | 1 | 1 | cs | TRUE
9 | LV_6628-22_0_5_line_9 |  | 7 | 10 | 0.070742 | 0.125 | 0.08 | 261 | 0 | 0.364 | 1 | 5 | cs | TRUE
10 | LV_6628-22_0_5_line_10 |  | 7 | 11 | 0.16339 | 0.125 | 0.08 | 261 | 0 | 0.364 | 1 | 5 | cs | TRUE
11 | LV_6628-22_0_5_line_11 |  | 8 | 42 | 0.013038 | 0.125 | 0.08 | 261 | 0 | 0.364 | 1 | 1 | cs | TRUE
12 | LV_6628-22_0_5_line_12 |  | 9 | 40 | 0.060395 | 0.125 | 0.08 | 261 | 0 | 0.364 | 1 | 1 | cs | TRUE
13 | LV_6628-22_0_5_line_13 |  | 9 | 41 | 0.042838 | 0.125 | 0.08 | 261 | 0 | 0.364 | 1 | 1 | cs | TRUE
14 | LV_6628-22_0_5_line_14 |  | 10 | 21 | 0.049587 | 0.125 | 0.08 | 261 | 0 | 0.364 | 1 | 5 | cs | TRUE
15 | LV_6628-22_0_5_line_15 |  | 10 | 43 | 0.01047 | 0.125 | 0.08 | 261 | 0 | 0.364 | 1 | 1 | cs | TRUE
16 | LV_6628-22_0_5_line_16 |  | 11 | 45 | 0.018482 | 0.125 | 0.08 | 261 | 0 | 0.364 | 1 | 5 | cs | TRUE
17 | LV_6628-22_0_5_line_17 |  | 12 | 13 | 0.041909 | 0.125 | 0.08 | 261 | 0 | 0.364 | 1 | 5 | cs | TRUE
18 | LV_6628-22_0_5_line_18 |  | 12 | 14 | 0.0391 | 0.125 | 0.08 | 261 | 0 | 0.364 | 1 | 5 | cs | TRUE
19 | LV_6628-22_0_5_line_19 |  | 13 | 46 | 0.038712 | 0.125 | 0.08 | 261 | 0 | 0.364 | 1 | 1 | cs | TRUE
20 | LV_6628-22_0_5_line_20 |  | 13 | 47 | 0.020485 | 0.125 | 0.08 | 261 | 0 | 0.364 | 1 | 5 | cs | TRUE
21 | LV_6628-22_0_5_line_21 |  | 14 | 36 | 0.0151 | 0.125 | 0.08 | 261 | 0 | 0.364 | 1 | 5 | cs | TRUE
22 | LV_6628-22_0_5_line_22 |  | 15 | 16 | 0.013909 | 0.125 | 0.08 | 261 | 0 | 0.364 | 1 | 1 | cs | TRUE
23 | LV_6628-22_0_5_line_23 |  | 15 | 17 | 0.052634 | 0.125 | 0.08 | 261 | 0 | 0.364 | 1 | 2 | cs | TRUE
24 | LV_6628-22_0_5_line_24 |  | 15 | 18 | 0.054822 | 0.125 | 0.08 | 261 | 0 | 0.364 | 1 | 5 | cs | TRUE
25 | LV_6628-22_0_5_line_25 |  | 15 | 19 | 0.016545 | 0.125 | 0.08 | 261 | 0 | 0.364 | 1 | 1 | cs | TRUE
26 | LV_6628-22_0_5_line_26 |  | 16 | 52 | 0.040797 | 0.125 | 0.08 | 261 | 0 | 0.364 | 1 | 1 | cs | TRUE
27 | LV_6628-22_0_5_line_27 |  | 18 | 39 | 0.019979 | 0.125 | 0.08 | 261 | 0 | 0.364 | 1 | 5 | cs | TRUE
28 | LV_6628-22_0_5_line_28 |  | 18 | 27 | 0.016269 | 0.125 | 0.08 | 261 | 0 | 0.364 | 1 | 1 | cs | TRUE
29 | LV_6628-22_0_5_line_29 |  | 20 | 21 | 0.020857 | 0.125 | 0.08 | 261 | 0 | 0.364 | 1 | 1 | cs | TRUE
30 | LV_6628-22_0_5_line_30 |  | 20 | 22 | 0.021955 | 0.125 | 0.08 | 261 | 0 | 0.364 | 1 | 1 | cs | TRUE
31 | LV_6628-22_0_5_line_31 |  | 21 | 53 | 0.02623 | 0.125 | 0.08 | 261 | 0 | 0.364 | 1 | 5 | cs | TRUE
32 | LV_6628-22_0_5_line_32 |  | 22 | 44 | 0.014102 | 0.125 | 0.08 | 261 | 0 | 0.364 | 1 | 1 | cs | TRUE
33 | LV_6628-22_0_5_line_33 |  | 23 | 24 | 0.015037 | 0.125 | 0.08 | 261 | 0 | 0.364 | 1 | 1 | cs | TRUE
34 | LV_6628-22_0_5_line_34 |  | 23 | 25 | 0.004548 | 0.125 | 0.08 | 261 | 0 | 0.364 | 1 | 5 | cs | TRUE
35 | LV_6628-22_0_5_line_35 |  | 23 | 26 | 0.013197 | 0.125 | 0.08 | 261 | 0 | 0.364 | 1 | 5 | cs | TRUE
36 | LV_6628-22_0_5_line_36 |  | 24 | 30 | 0.007926 | 0.125 | 0.08 | 261 | 0 | 0.364 | 1 | 1 | cs | TRUE
37 | LV_6628-22_0_5_line_37 |  | 24 | 31 | 0.010624 | 0.125 | 0.08 | 261 | 0 | 0.364 | 1 | 1 | cs | TRUE
38 | LV_6628-22_0_5_line_38 |  | 25 | 29 | 0.050102 | 0.125 | 0.08 | 261 | 0 | 0.364 | 1 | 5 | cs | TRUE
39 | LV_6628-22_0_5_line_39 |  | 26 | 54 | 0.013559 | 0.125 | 0.08 | 261 | 0 | 0.364 | 1 | 5 | cs | TRUE
40 | LV_6628-22_0_5_line_40 |  | 27 | 28 | 0.022901 | 0.125 | 0.08 | 261 | 0 | 0.364 | 1 | 1 | cs | TRUE
41 | LV_6628-22_0_5_line_41 |  | 29 | 55 | 0.020525 | 0.125 | 0.08 | 261 | 0 | 0.364 | 1 | 5 | cs | TRUE
42 | LV_6628-22_0_5_line_42 |  | 30 | 38 | 0.0080698 | 0.125 | 0.08 | 261 | 0 | 0.364 | 1 | 1 | cs | TRUE
43 | LV_6628-22_0_5_line_43 |  | 32 | 33 | 0.061649 | 0.125 | 0.08 | 261 | 0 | 0.364 | 1 | 1 | cs | TRUE
44 | LV_6628-22_0_5_line_44 |  | 32 | 34 | 0.058874 | 0.125 | 0.08 | 261 | 0 | 0.364 | 1 | 1 | cs | TRUE
45 | LV_6628-22_0_5_line_45 |  | 33 | 35 | 0.013899 | 0.125 | 0.08 | 261 | 0 | 0.364 | 1 | 1 | cs | TRUE
46 | LV_6628-22_0_5_line_46 |  | 34 | 56 | 0.0071752 | 0.125 | 0.08 | 261 | 0 | 0.364 | 1 | 1 | cs | TRUE
47 | LV_6628-22_0_5_line_47 |  | 35 | 57 | 0.016186 | 0.125 | 0.08 | 261 | 0 | 0.364 | 1 | 5 | cs | TRUE
48 | LV_6628-22_0_5_line_48 |  | 35 | 58 | 0.02147 | 0.125 | 0.08 | 261 | 0 | 0.364 | 1 | 5 | cs | TRUE
49 | LV_6628-22_0_5_line_49 |  | 36 | 37 | 0.022143 | 0.125 | 0.08 | 261 | 0 | 0.364 | 1 | 5 | cs | TRUE
50 | LV_6628-22_0_5_line_50 |  | 37 | 54 | 0.011712 | 0.125 | 0.08 | 261 | 0 | 0.364 | 1 | 5 | cs | TRUE
51 | LV_6628-22_0_5_line_51 |  | 39 | 59 | 0.0078092 | 0.125 | 0.08 | 261 | 0 | 0.364 | 1 | 5 | cs | TRUE
52 | LV_6628-22_0_5_line_52 |  | 40 | 60 | 0.061721 | 0.125 | 0.08 | 261 | 0 | 0.364 | 1 | 1 | cs | TRUE
53 | LV_6628-22_0_5_line_53 |  | 41 | 61 | 0.016423 | 0.125 | 0.08 | 261 | 0 | 0.364 | 1 | 1 | cs | TRUE
54 | LV_6628-22_0_5_line_54 |  | 42 | 64 | 0.022923 | 0.125 | 0.08 | 261 | 0 | 0.364 | 1 | 1 | cs | TRUE
55 | LV_6628-22_0_5_line_55 |  | 45 | 68 | 0.03639 | 0.125 | 0.08 | 261 | 0 | 0.364 | 1 | 5 | cs | TRUE
56 | LV_6628-22_0_5_line_56 |  | 46 | 51 | 0.013596 | 0.125 | 0.08 | 261 | 0 | 0.364 | 1 | 1 | cs | TRUE
57 | LV_6628-22_0_5_line_57 |  | 47 | 81 | 0.0005399 | 0.125 | 0.08 | 261 | 0 | 0.364 | 1 | 5 | cs | TRUE
58 | LV_6628-22_0_5_line_58 |  | 48 | 49 | 0.014818 | 0.125 | 0.08 | 261 | 0 | 0.364 | 1 | 1 | cs | TRUE
59 | LV_6628-22_0_5_line_59 |  | 49 | 56 | 0.00019193 | 0.125 | 0.08 | 261 | 0 | 0.364 | 1 | 1 | cs | TRUE
60 | LV_6628-22_0_5_line_60 |  | 50 | 51 | 0.0092541 | 0.125 | 0.08 | 261 | 0 | 0.364 | 1 | 1 | cs | TRUE
61 | LV_6628-22_0_5_line_61 |  | 52 | 65 | 0.0042277 | 0.125 | 0.08 | 261 | 0 | 0.364 | 1 | 1 | cs | TRUE
62 | LV_6628-22_0_5_line_62 |  | 53 | 55 | 0.020377 | 0.125 | 0.08 | 261 | 0 | 0.364 | 1 | 5 | cs | TRUE
63 | LV_6628-22_0_5_line_63 |  | 57 | 66 | 0.021589 | 0.125 | 0.08 | 261 | 0 | 0.364 | 1 | 5 | cs | TRUE
64 | LV_6628-22_0_5_line_64 |  | 58 | 83 | 0.046791 | 0.125 | 0.08 | 261 | 0 | 0.364 | 1 | 5 | cs | TRUE
65 | LV_6628-22_0_5_line_65 |  | 58 | 80 | 0.006137 | 0.125 | 0.08 | 261 | 0 | 0.364 | 1 | 5 | cs | TRUE
66 | LV_6628-22_0_5_line_66 |  | 59 | 66 | 0.033152 | 0.125 | 0.08 | 261 | 0 | 0.364 | 1 | 5 | cs | TRUE
67 | LV_6628-22_0_5_line_67 |  | 60 | 73 | 0.027229 | 0.125 | 0.08 | 261 | 0 | 0.364 | 1 | 1 | cs | TRUE
68 | LV_6628-22_0_5_line_68 |  | 61 | 76 | 0.021654 | 0.125 | 0.08 | 261 | 0 | 0.364 | 1 | 1 | cs | TRUE
69 | LV_6628-22_0_5_line_69 |  | 62 | 63 | 0.00519 | 0.125 | 0.08 | 261 | 0 | 0.364 | 1 | 1 | cs | TRUE
70 | LV_6628-22_0_5_line_70 |  | 62 | 64 | 0.044887 | 0.125 | 0.08 | 261 | 0 | 0.364 | 1 | 1 | cs | TRUE
71 | LV_6628-22_0_5_line_71 |  | 63 | 69 | 0.02805 | 0.125 | 0.08 | 261 | 0 | 0.364 | 1 | 1 | cs | TRUE
72 | LV_6628-22_0_5_line_72 |  | 67 | 68 | 0.020326 | 0.125 | 0.08 | 261 | 0 | 0.364 | 1 | 2 | cs | TRUE
73 | LV_6628-22_0_5_line_73 |  | 70 | 71 | 0.042851 | 0.125 | 0.08 | 261 | 0 | 0.364 | 1 | 1 | cs | TRUE
74 | LV_6628-22_0_5_line_74 |  | 70 | 72 | 0.011953 | 0.125 | 0.08 | 261 | 0 | 0.364 | 1 | 1 | cs | TRUE
75 | LV_6628-22_0_5_line_75 |  | 71 | 73 | 0.023799 | 0.125 | 0.08 | 261 | 0 | 0.364 | 1 | 1 | cs | TRUE
76 | LV_6628-22_0_5_line_76 |  | 73 | 74 | 0.071106 | 0.125 | 0.08 | 261 | 0 | 0.364 | 1 | 1 | cs | TRUE
77 | LV_6628-22_0_5_line_77 |  | 74 | 75 | 0.068645 | 0.125 | 0.08 | 261 | 0 | 0.364 | 1 | 1 | cs | TRUE
78 | LV_6628-22_0_5_line_78 |  | 75 | 77 | 0.0058142 | 0.125 | 0.08 | 261 | 0 | 0.364 | 1 | 1 | cs | TRUE
79 | LV_6628-22_0_5_line_79 |  | 78 | 79 | 0.0087866 | 0.125 | 0.08 | 261 | 0 | 0.364 | 1 | 5 | cs | TRUE
80 | LV_6628-22_0_5_line_80 |  | 78 | 80 | 0.051628 | 0.125 | 0.08 | 261 | 0 | 0.364 | 1 | 5 | cs | TRUE
81 | LV_6628-22_0_5_line_81 |  | 79 | 81 | 0.0072326 | 0.125 | 0.08 | 261 | 0 | 0.364 | 1 | 5 | cs | TRUE
82 | LV_6628-22_0_5_line_82 |  | 80 | 82 | 0.010877 | 0.125 | 0.08 | 261 | 0 | 0.364 | 1 | 1 | cs | TRUE
83 | LV_6628-22_0_5_line_83 |  | 82 | 84 | 0.041947 | 0.125 | 0.08 | 261 | 0 | 0.364 | 1 | 1 | cs | TRUE

## trafo
| name | std_type | hv_bus | lv_bus | sn_mva | vn_hv_kv | vn_lv_kv | vk_percent | vkr_percent | pfe_kw | i0_percent | shift_degree | tap_side | tap_neutral | tap_min | tap_max | tap_step_percent | tap_step_degree | tap_pos | tap_phase_shifter | parallel | df | in_service
0 | LV_6628-22_0_5_trafo_73 | 0.63 MVA 20/0.4 kV | 85 | 83 | 0.63 | 20 | 0.4 | 6 | 1.206 | 1.65 | 0.2619 | 150 | hv | 0 | -2 | 2 | 2.5 | 0 | 0 | FALSE | 1 | 1 | TRUE

## line_geodata
| x0 | y0 | x1 | y1 | x2 | y2 | x3 | y3 | x4 | y4 | x5 | y5 | x6 | y6 | x7 | y7 | x8 | y8 | x9 | y9 | x10 | y10 | x11 | y11 | x12 | y12
0 | 2498366.4578 | 1116891.9867 | 2498380.046 | 1116877.3883
1 | 2498343.5016 | 1116916.6495 | 2498366.4578 | 1116891.9867
2 | 2498401.5029 | 1116854.3361 | 2498380.046 | 1116877.3883
3 | 2498343.5016 | 1116916.6495 | 2498339.2603 | 1116912.8184 | 2498424.4553 | 1116821.6079 | 2498438.0543 | 1116807.0483 | 2498441.7891 | 1116810.5989 | 2498444.5957 | 1116807.6166 | 2498447.6701 | 1116805.8639
4 | 2498415.9731 | 1116838.7945 | 2498401.5029 | 1116854.3361
5 | 2498401.5029 | 1116854.3361 | 2498406.6863 | 1116859.0965 | 2498408.0102 | 1116859.2668
6 | 2498447.6701 | 1116805.8639 | 2498451.8124 | 1116805.6387 | 2498455.1427 | 1116806.7168 | 2498458.0701 | 1116808.6244 | 2498468.4332 | 1116817.9231 | 2498472.8232 | 1116821.8741 | 2498486.6028 | 1116833.9339
7 | 2498793.5525 | 1116763.5978 | 2498795.5199 | 1116766.2777 | 2498799.1632 | 1116772.2205 | 2498747.7669 | 1116757.5711 | 2498740.845 | 1116755.9526 | 2498726.3188 | 1116752.538 | 2498688.9046 | 1116739.256 | 2498596.2001 | 1116706.1657 | 2498578.1835 | 1116701.8094 | 2498569.66 | 1116700.9184
8 | 2498542.645 | 1116681.6369 | 2498541.9982 | 1116683.1264 | 2498540.6458 | 1116686.2733 | 2498546.0135 | 1116690.0524 | 2498551.1358 | 1116692.5458 | 2498569.66 | 1116700.9184
9 | 2498543.2544 | 1116732.2252 | 2498542.8664 | 1116729.3521 | 2498542.3292 | 1116725.4031 | 2498541.9243 | 1116722.4413 | 2498541.2749 | 1116718.2496 | 2498538.3758 | 1116715.263 | 2498529.945 | 1116706.5544 | 2498533.9339 | 1116705.4646 | 2498547.1628 | 1116702.4076 | 2498552.8434 | 1116701.3672 | 2498555.9628 | 1116700.9146 | 2498559.8434 | 1116700.7272 | 2498569.66 | 1116700.9184
10 | 2498569.66 | 1116700.9184 | 2498591.9711 | 1116712.2738 | 2498654.3697 | 1116741.1577 | 2498667.2993 | 1116747.8898 | 2498676.56 | 1116753.6161 | 2498683.3206 | 1116758.506 | 2498691.9261 | 1116765.2217 | 2498699.6047 | 1116772.3754 | 2498704.253 | 1116777.9233 | 2498708.8 | 1116783.4173 | 2498708.8029 | 1116783.4211
11 | 2498793.5525 | 1116763.5978 | 2498791.9829 | 1116759.3103 | 2498791.0228 | 1116754.5345 | 2498791.0621 | 1116750.9341
12 | 2498542.645 | 1116681.6369 | 2498543.8189 | 1116678.8933 | 2498553.3718 | 1116652.3163 | 2498563.18 | 1116624.8457
13 | 2498542.645 | 1116681.6369 | 2498585.3568 | 1116678.358
14 | 2498543.2544 | 1116732.2252 | 2498548.2998 | 1116732.4407 | 2498572.8265 | 1116735.4982 | 2498583.1863 | 1116738.1595 | 2498585.917 | 1116738.9254 | 2498586.5791 | 1116742.0385 | 2498588.9326 | 1116744.256
15 | 2498543.2544 | 1116732.2252 | 2498532.7973 | 1116732.7529
16 | 2498718.994 | 1116798.7786 | 2498718.994 | 1116798.7786 | 2498714.8302 | 1116791.2658 | 2498708.8029 | 1116783.4211
17 | 2498723.4463 | 1116846.1005 | 2498733.1084 | 1116886.8756
18 | 2498723.4463 | 1116846.1005 | 2498720.7158 | 1116846.7244 | 2498705.2484 | 1116850.2522 | 2498701.6717 | 1116851.057 | 2498702.6381 | 1116855.7438 | 2498691.0742 | 1116858.8862
19 | 2498733.1084 | 1116886.8756 | 2498741.9154 | 1116924.5723
20 | 2498733.1084 | 1116886.8756 | 2498715.6679 | 1116890.6032 | 2498713.1008 | 1116891.2617
21 | 2498676.4241 | 1116862.5425 | 2498681.4459 | 1116861.3577 | 2498689.1649 | 1116859.405 | 2498691.0742 | 1116858.8862
22 | 2498521.5824 | 1116868.9192 | 2498512.7092 | 1116879.6308
23 | 2498521.5824 | 1116868.9192 | 2498505.2119 | 1116854.9738 | 2498507.325 | 1116852.0699 | 2498486.6028 | 1116833.9339
24 | 2498521.5824 | 1116868.9192 | 2498527.4835 | 1116862.1604 | 2498530.9603 | 1116858.1662 | 2498552.0389 | 1116876.6244 | 2498559.0688 | 1116868.5793 | 2498559.5774 | 1116870.3608
25 | 2498521.5824 | 1116868.9192 | 2498534.1219 | 1116879.7119
26 | 2498475.0693 | 1116880.6957 | 2498481.5083 | 1116881.6105 | 2498491.1289 | 1116884.3953 | 2498498.5569 | 1116885.816 | 2498504.7739 | 1116885.9229 | 2498508.5815 | 1116884.6138 | 2498512.7092 | 1116879.6308
27 | 2498559.5774 | 1116870.3608 | 2498573.1322 | 1116872.4904 | 2498574.304 | 1116873.3046 | 2498578.0685 | 1116876.3323
28 | 2498559.5774 | 1116870.3608 | 2498562.8168 | 1116881.6691 | 2498563.4552 | 1116886.1279
29 | 2498588.9326 | 1116744.256 | 2498583.8353 | 1116759.362 | 2498582.4086 | 1116764.0667
30 | 2498582.4086 | 1116764.0667 | 2498570.1591 | 1116761.059 | 2498570.473 | 1116758.5966 | 2498563.7346 | 1116757.3119
31 | 2498588.9326 | 1116744.256 | 2498592.1658 | 1116744.1462 | 2498594.2791 | 1116741.7092 | 2498596.2906 | 1116742.4093 | 2498608.2904 | 1116747.1 | 2498612.5638 | 1116749.186
32 | 2498549.7291 | 1116755.7601 | 2498549.88 | 1116755.7623 | 2498561.0929 | 1116756.8083 | 2498563.7346 | 1116757.3119
33 | 2498639.89 | 1116820.6725 | 2498646.8949 | 1116811.5828 | 2498649.2592 | 1116808.9193
34 | 2498649.2592 | 1116808.9193 | 2498646.4581 | 1116805.3306
35 | 2498649.2592 | 1116808.9193 | 2498655.9584 | 1116817.5236 | 2498657.1717 | 1116819.4682
36 | 2498639.89 | 1116820.6725 | 2498634.1542 | 1116815.1874
37 | 2498639.89 | 1116820.6725 | 2498644.0212 | 1116826.229 | 2498645.9078 | 1116829.4121
38 | 2498646.4581 | 1116805.3306 | 2498664.9588 | 1116788.8326 | 2498657.1714 | 1116780.2576 | 2498649.7334 | 1116773.1777 | 2498646.9745 | 1116771.0871
39 | 2498657.1717 | 1116819.4682 | 2498660.2903 | 1116824.4665 | 2498663.982 | 1116831.187
40 | 2498563.4552 | 1116886.1279 | 2498580.7838 | 1116901.1006
41 | 2498646.9745 | 1116771.0871 | 2498634.0147 | 1116761.2669 | 2498630.3658 | 1116759.059
42 | 2498634.1542 | 1116815.1874 | 2498628.4082 | 1116809.5211
43 | 2498618.2245 | 1116933.4509 | 2498621.0118 | 1116935.7612 | 2498626.8437 | 1116939.6104 | 2498630.9032 | 1116942.2774 | 2498644.216 | 1116951.1711 | 2498649.2101 | 1116954.3228 | 2498662.3988 | 1116962.7183 | 2498664.8613 | 1116970.9933
44 | 2498664.8613 | 1116970.9933 | 2498666.9063 | 1116977.3853 | 2498681.1656 | 1116985.1737 | 2498705.2225 | 1116999.4243 | 2498712.9909 | 1116997.7125
45 | 2498627.3127 | 1116922.9142 | 2498618.2245 | 1116933.4509
46 | 2498719.9979 | 1116996.1684 | 2498712.9909 | 1116997.7125
47 | 2498627.3127 | 1116922.9142 | 2498614.8671 | 1116912.5653
48 | 2498641.362 | 1116906.6464 | 2498627.3127 | 1116922.9142
49 | 2498676.4241 | 1116862.5425 | 2498673.5995 | 1116852.9393 | 2498669.369 | 1116841.5674
50 | 2498669.369 | 1116841.5674 | 2498668.7081 | 1116839.7908 | 2498663.982 | 1116831.187
51 | 2498572.7773 | 1116877.5663 | 2498574.4415 | 1116875.5148 | 2498576.9419 | 1116877.7521 | 2498578.0685 | 1116876.3323
52 | 2498563.18 | 1116624.8457 | 2498570.5681 | 1116624.7885 | 2498624.5989 | 1116619.0708
53 | 2498601.7318 | 1116677.1009 | 2498585.3568 | 1116678.358
54 | 2498791.3124 | 1116728.0129 | 2498791.0621 | 1116750.9341
55 | 2498718.994 | 1116798.7786 | 2498722.3696 | 1116805.3262 | 2498726.2378 | 1116814.0892 | 2498729.7527 | 1116822.9582 | 2498732.4861 | 1116831.2732 | 2498732.752 | 1116832.3939
56 | 2498745.0085 | 1116937.8117 | 2498741.9154 | 1116924.5723
57 | 2498712.5778 | 1116891.3959 | 2498713.1008 | 1116891.2617
58 | 2498720.1853 | 1116996.1271 | 2498734.6557 | 1116992.9384
59 | 2498720.1853 | 1116996.1271 | 2498719.9979 | 1116996.1684
60 | 2498747.1139 | 1116946.8232 | 2498745.0085 | 1116937.8117
61 | 2498474.9229 | 1116884.9209 | 2498475.0693 | 1116880.6957 | 2498475.0693 | 1116880.6957
62 | 2498630.3658 | 1116759.059 | 2498620.2476 | 1116752.9367 | 2498612.5638 | 1116749.186
63 | 2498598.2676 | 1116898.7622 | 2498614.8671 | 1116912.5653
64 | 2498641.362 | 1116906.6464 | 2498640.4126 | 1116898.3682 | 2498639.1999 | 1116893.2742 | 2498634.0387 | 1116885.6781 | 2498615.666 | 1116870.1765
65 | 2498646.7237 | 1116903.6325 | 2498644.1692 | 1116905.0762 | 2498641.362 | 1116906.6464
66 | 2498572.7773 | 1116877.5663 | 2498598.2676 | 1116898.7622
67 | 2498651.4126 | 1116614.9277 | 2498645.099 | 1116616.9014 | 2498624.5989 | 1116619.0708
68 | 2498601.7318 | 1116677.1009 | 2498612.6926 | 1116676.2594 | 2498623.2916 | 1116675.1103
69 | 2498819.4332 | 1116724.3848 | 2498817.929 | 1116725.8553 | 2498815.1252 | 1116727.1697
70 | 2498815.1252 | 1116727.1697 | 2498815.7467 | 1116730.1723 | 2498816.0233 | 1116743.0091 | 2498813.0461 | 1116741.3467 | 2498803.7561 | 1116736.6325 | 2498799.4665 | 1116734.0581 | 2498797.442 | 1116732.5799 | 2498791.3124 | 1116728.0129
71 | 2498819.4332 | 1116724.3848 | 2498819.1327 | 1116708.7355 | 2498819.3501 | 1116696.3463
72 | 2498732.752 | 1116832.3939 | 2498737.0468 | 1116850.4979 | 2498737.444 | 1116852.1707
73 | 2498643.6216 | 1116556.9775 | 2498633.1799 | 1116564.0678 | 2498643.3813 | 1116592.5244
74 | 2498653.5101 | 1116550.263 | 2498643.6216 | 1116556.9775
75 | 2498651.4126 | 1116614.9277 | 2498643.3813 | 1116592.5244
76 | 2498651.4126 | 1116614.9277 | 2498657.5938 | 1116615.1799 | 2498703.096 | 1116598.2296 | 2498707.0489 | 1116593.138 | 2498716.583 | 1116589.8208
77 | 2498716.583 | 1116589.8208 | 2498720.9276 | 1116604.8909 | 2498722.7577 | 1116611.8201 | 2498725.243 | 1116622.8299 | 2498727.1749 | 1116633.0707 | 2498729.064 | 1116644.4462 | 2498731.1584 | 1116656.8254
78 | 2498731.9492 | 1116662.5835 | 2498731.5663 | 1116659.2359 | 2498731.1584 | 1116656.8254
79 | 2498696.9857 | 1116895.0645 | 2498705.5536 | 1116893.1164
80 | 2498646.7237 | 1116903.6325 | 2498652.2785 | 1116905.2293 | 2498696.9857 | 1116895.0645
81 | 2498712.5778 | 1116891.3959 | 2498708.3415 | 1116892.4826 | 2498705.5536 | 1116893.1164
82 | 2498646.7237 | 1116903.6325 | 2498650.0212 | 1116900.453 | 2498652.4406 | 1116894.6311
83 | 2498678.0349 | 1116871.1321 | 2498654.2234 | 1116877.546 | 2498652.7536 | 1116881.5176 | 2498652.4406 | 1116894.6311

## bus_geodata
| x | y | coords
0 | 2498366.4578 | 1116891.9867
1 | 2498380.046 | 1116877.3883
2 | 2498343.5016 | 1116916.6495
3 | 2498401.5029 | 1116854.3361
4 | 2498447.6701 | 1116805.8639
5 | 2498415.9731 | 1116838.7945
6 | 2498408.0102 | 1116859.2668
7 | 2498569.66 | 1116700.9184
8 | 2498793.5525 | 1116763.5978
9 | 2498542.645 | 1116681.6369
10 | 2498543.2544 | 1116732.2252
11 | 2498708.8029 | 1116783.4211
12 | 2498723.4463 | 1116846.1005
13 | 2498733.1084 | 1116886.8756
14 | 2498691.0742 | 1116858.8862
15 | 2498521.5824 | 1116868.9192
16 | 2498512.7092 | 1116879.6308
17 | 2498486.6028 | 1116833.9339
18 | 2498559.5774 | 1116870.3608
19 | 2498534.1219 | 1116879.7119
20 | 2498582.4086 | 1116764.0667
21 | 2498588.9326 | 1116744.256
22 | 2498563.7346 | 1116757.3119
23 | 2498649.2592 | 1116808.9193
24 | 2498639.89 | 1116820.6725
25 | 2498646.4581 | 1116805.3306
26 | 2498657.1717 | 1116819.4682
27 | 2498563.4552 | 1116886.1279
28 | 2498580.7838 | 1116901.1006
29 | 2498646.9745 | 1116771.0871
30 | 2498634.1542 | 1116815.1874
31 | 2498645.9078 | 1116829.4121
32 | 2498664.8613 | 1116970.9933
33 | 2498618.2245 | 1116933.4509
34 | 2498712.9909 | 1116997.7125
35 | 2498627.3127 | 1116922.9142
36 | 2498676.4241 | 1116862.5425
37 | 2498669.369 | 1116841.5674
38 | 2498628.4082 | 1116809.5211
39 | 2498578.0685 | 1116876.3323
40 | 2498563.18 | 1116624.8457
41 | 2498585.3568 | 1116678.358
42 | 2498791.0621 | 1116750.9341
43 | 2498532.7973 | 1116732.7529
44 | 2498549.7291 | 1116755.7601
45 | 2498718.994 | 1116798.7786
46 | 2498741.9154 | 1116924.5723
47 | 2498713.1008 | 1116891.2617
48 | 2498734.6557 | 1116992.9384
49 | 2498720.1853 | 1116996.1271
50 | 2498747.1139 | 1116946.8232
51 | 2498745.0085 | 1116937.8117
52 | 2498475.0693 | 1116880.6957
53 | 2498612.5638 | 1116749.186
54 | 2498663.982 | 1116831.187
55 | 2498630.3658 | 1116759.059
56 | 2498719.9979 | 1116996.1684
57 | 2498614.8671 | 1116912.5653
58 | 2498641.362 | 1116906.6464
59 | 2498572.7773 | 1116877.5663
60 | 2498624.5989 | 1116619.0708
61 | 2498601.7318 | 1116677.1009
62 | 2498815.1252 | 1116727.1697
63 | 2498819.4332 | 1116724.3848
64 | 2498791.3124 | 1116728.0129
65 | 2498474.9229 | 1116884.9209
66 | 2498598.2676 | 1116898.7622
67 | 2498737.444 | 1116852.1707
68 | 2498732.752 | 1116832.3939
69 | 2498819.3501 | 1116696.3463
70 | 2498643.6216 | 1116556.9775
71 | 2498643.3813 | 1116592.5244
72 | 2498653.51 | 1116550.263
73 | 2498651.4126 | 1116614.9277
74 | 2498716.583 | 1116589.8208
75 | 2498731.1584 | 1116656.8254
76 | 2498623.2916 | 1116675.1103
77 | 2498731.9492 | 1116662.5835
78 | 2498696.9857 | 1116895.0645
79 | 2498705.5536 | 1116893.1164
80 | 2498646.7237 | 1116903.6325
81 | 2498712.5778 | 1116891.3959
82 | 2498652.4406 | 1116894.6311
83 | 2498615.666 | 1116870.1765
84 | 2498678.0349 | 1116871.1321
85 | 2498595.4838 | 1116853.1481

## line_std_types
| c_nf_per_km | r_ohm_per_km | x_ohm_per_km | max_i_ka | type | q_mm2 | alpha | voltage_rating
NAYY 4x50 SE | 210 | 0.642 | 0.083 | 0.142 | cs | 50 | 0.00403 | LV
NAYY 4x120 SE | 264 | 0.225 | 0.08 | 0.242 | cs | 120 | 0.00403 | LV
NAYY 4x150 SE | 261 | 0.208 | 0.08 | 0.27 | cs | 150 | 0.00403 | LV
NA2XS2Y 1x95 RM/25 12/20 kV | 216 | 0.313 | 0.132 | 0.252 | cs | 95 | 0.00403 | MV
NA2XS2Y 1x185 RM/25 12/20 kV | 273 | 0.161 | 0.117 | 0.362 | cs | 185 | 0.00403 | MV
NA2XS2Y 1x240 RM/25 12/20 kV | 304 | 0.122 | 0.112 | 0.421 | cs | 240 | 0.00403 | MV
NA2XS2Y 1x95 RM/25 6/10 kV | 315 | 0.313 | 0.123 | 0.249 | cs | 95 | 0.00403 | MV
NA2XS2Y 1x185 RM/25 6/10 kV | 406 | 0.161 | 0.11 | 0.358 | cs | 185 | 0.00403 | MV
NA2XS2Y 1x240 RM/25 6/10 kV | 456 | 0.122 | 0.105 | 0.416 | cs | 240 | 0.00403 | MV
NA2XS2Y 1x150 RM/25 12/20 kV | 250 | 0.206 | 0.116 | 0.319 | cs | 150 | 0.00403 | MV
NA2XS2Y 1x120 RM/25 12/20 kV | 230 | 0.253 | 0.119 | 0.283 | cs | 120 | 0.00403 | MV
NA2XS2Y 1x70 RM/25 12/20 kV | 190 | 0.443 | 0.132 | 0.22 | cs | 70 | 0.00403 | MV
NA2XS2Y 1x150 RM/25 6/10 kV | 360 | 0.206 | 0.11 | 0.315 | cs | 150 | 0.00403 | MV
NA2XS2Y 1x120 RM/25 6/10 kV | 340 | 0.253 | 0.113 | 0.28 | cs | 120 | 0.00403 | MV
NA2XS2Y 1x70 RM/25 6/10 kV | 280 | 0.443 | 0.123 | 0.217 | cs | 70 | 0.00403 | MV
N2XS(FL)2Y 1x120 RM/35 64/110 kV | 112 | 0.153 | 0.166 | 0.366 | cs | 120 | 0.00393 | HV
N2XS(FL)2Y 1x185 RM/35 64/110 kV | 125 | 0.099 | 0.156 | 0.457 | cs | 185 | 0.00393 | HV
N2XS(FL)2Y 1x240 RM/35 64/110 kV | 135 | 0.075 | 0.149 | 0.526 | cs | 240 | 0.00393 | HV
N2XS(FL)2Y 1x300 RM/35 64/110 kV | 144 | 0.06 | 0.144 | 0.588 | cs | 300 | 0.00393 | HV
15-AL1/3-ST1A 0.4 | 11 | 1.8769 | 0.35 | 0.105 | ol | 16 | 0.00403 | LV
24-AL1/4-ST1A 0.4 | 11.25 | 1.2012 | 0.335 | 0.14 | ol | 24 | 0.00403 | LV
48-AL1/8-ST1A 0.4 | 12.2 | 0.5939 | 0.3 | 0.21 | ol | 48 | 0.00403 | LV
94-AL1/15-ST1A 0.4 | 13.2 | 0.306 | 0.29 | 0.35 | ol | 94 | 0.00403 | LV
34-AL1/6-ST1A 10.0 | 9.7 | 0.8342 | 0.36 | 0.17 | ol | 34 | 0.00403 | MV
48-AL1/8-ST1A 10.0 | 10.1 | 0.5939 | 0.35 | 0.21 | ol | 48 | 0.00403 | MV
70-AL1/11-ST1A 10.0 | 10.4 | 0.4132 | 0.339 | 0.29 | ol | 70 | 0.00403 | MV
94-AL1/15-ST1A 10.0 | 10.75 | 0.306 | 0.33 | 0.35 | ol | 94 | 0.00403 | MV
122-AL1/20-ST1A 10.0 | 11.1 | 0.2376 | 0.323 | 0.41 | ol | 122 | 0.00403 | MV
149-AL1/24-ST1A 10.0 | 11.25 | 0.194 | 0.315 | 0.47 | ol | 149 | 0.00403 | MV
34-AL1/6-ST1A 20.0 | 9.15 | 0.8342 | 0.382 | 0.17 | ol | 34 | 0.00403 | MV
48-AL1/8-ST1A 20.0 | 9.5 | 0.5939 | 0.372 | 0.21 | ol | 48 | 0.00403 | MV
70-AL1/11-ST1A 20.0 | 9.7 | 0.4132 | 0.36 | 0.29 | ol | 70 | 0.00403 | MV
94-AL1/15-ST1A 20.0 | 10 | 0.306 | 0.35 | 0.35 | ol | 94 | 0.00403 | MV
122-AL1/20-ST1A 20.0 | 10.3 | 0.2376 | 0.344 | 0.41 | ol | 122 | 0.00403 | MV
149-AL1/24-ST1A 20.0 | 10.5 | 0.194 | 0.337 | 0.47 | ol | 149 | 0.00403 | MV
184-AL1/30-ST1A 20.0 | 10.75 | 0.1571 | 0.33 | 0.535 | ol | 184 | 0.00403 | MV
243-AL1/39-ST1A 20.0 | 11 | 0.1188 | 0.32 | 0.645 | ol | 243 | 0.00403 | MV
48-AL1/8-ST1A 110.0 | 8 | 0.5939 | 0.46 | 0.21 | ol | 48 | 0.00403 | HV
70-AL1/11-ST1A 110.0 | 8.4 | 0.4132 | 0.45 | 0.29 | ol | 70 | 0.00403 | HV
94-AL1/15-ST1A 110.0 | 8.65 | 0.306 | 0.44 | 0.35 | ol | 94 | 0.00403 | HV
122-AL1/20-ST1A 110.0 | 8.5 | 0.2376 | 0.43 | 0.41 | ol | 122 | 0.00403 | HV
149-AL1/24-ST1A 110.0 | 8.75 | 0.194 | 0.41 | 0.47 | ol | 149 | 0.00403 | HV
184-AL1/30-ST1A 110.0 | 8.8 | 0.1571 | 0.4 | 0.535 | ol | 184 | 0.00403 | HV
243-AL1/39-ST1A 110.0 | 9 | 0.1188 | 0.39 | 0.645 | ol | 243 | 0.00403 | HV
305-AL1/39-ST1A 110.0 | 9.2 | 0.0949 | 0.38 | 0.74 | ol | 305 | 0.00403 | HV
490-AL1/64-ST1A 110.0 | 9.75 | 0.059 | 0.37 | 0.96 | ol | 490 | 0.00403 | HV
679-AL1/86-ST1A 110.0 | 9.95 | 0.042 | 0.36 | 1.15 | ol | 679 | 0.00403 | HV
490-AL1/64-ST1A 220.0 | 10 | 0.059 | 0.285 | 0.96 | ol | 490 | 0.00403 | HV
679-AL1/86-ST1A 220.0 | 11.7 | 0.042 | 0.275 | 1.15 | ol | 679 | 0.00403 | HV
490-AL1/64-ST1A 380.0 | 11 | 0.059 | 0.253 | 0.96 | ol | 490 | 0.00403 | HV
679-AL1/86-ST1A 380.0 | 14.6 | 0.042 | 0.25 | 1.15 | ol | 679 | 0.00403 | HV

## trafo_std_types
| i0_percent | pfe_kw | vkr_percent | sn_mva | vn_lv_kv | vn_hv_kv | vk_percent | shift_degree | vector_group | tap_side | tap_neutral | tap_min | tap_max | tap_step_degree | tap_step_percent | tap_phase_shifter
160 MVA 380/110 kV | 0.06 | 60 | 0.25 | 160 | 110 | 380 | 12.2 | 0 | Yy0 | hv | 0 | -9 | 9 | 0 | 1.5 | FALSE
100 MVA 220/110 kV | 0.06 | 55 | 0.26 | 100 | 110 | 220 | 12 | 0 | Yy0 | hv | 0 | -9 | 9 | 0 | 1.5 | FALSE
63 MVA 110/20 kV | 0.04 | 22 | 0.32 | 63 | 20 | 110 | 18 | 150 | YNd5 | hv | 0 | -9 | 9 | 0 | 1.5 | FALSE
40 MVA 110/20 kV | 0.05 | 18 | 0.34 | 40 | 20 | 110 | 16.2 | 150 | YNd5 | hv | 0 | -9 | 9 | 0 | 1.5 | FALSE
25 MVA 110/20 kV | 0.07 | 14 | 0.41 | 25 | 20 | 110 | 12 | 150 | YNd5 | hv | 0 | -9 | 9 | 0 | 1.5 | FALSE
63 MVA 110/10 kV | 0.04 | 22 | 0.32 | 63 | 10 | 110 | 18 | 150 | YNd5 | hv | 0 | -9 | 9 | 0 | 1.5 | FALSE
40 MVA 110/10 kV | 0.05 | 18 | 0.34 | 40 | 10 | 110 | 16.2 | 150 | YNd5 | hv | 0 | -9 | 9 | 0 | 1.5 | FALSE
25 MVA 110/10 kV | 0.07 | 14 | 0.41 | 25 | 10 | 110 | 12 | 150 | YNd5 | hv | 0 | -9 | 9 | 0 | 1.5 | FALSE
0.25 MVA 20/0.4 kV | 0.32 | 0.8 | 1.44 | 0.25 | 0.4 | 20 | 6 | 150 | Yzn5 | hv | 0 | -2 | 2 | 0 | 2.5 | FALSE
0.4 MVA 20/0.4 kV | 0.3375 | 1.35 | 1.425 | 0.4 | 0.4 | 20 | 6 | 150 | Dyn5 | hv | 0 | -2 | 2 | 0 | 2.5 | FALSE
0.63 MVA 20/0.4 kV | 0.2619 | 1.65 | 1.206 | 0.63 | 0.4 | 20 | 6 | 150 | Dyn5 | hv | 0 | -2 | 2 | 0 | 2.5 | FALSE
0.25 MVA 10/0.4 kV | 0.24 | 0.6 | 1.2 | 0.25 | 0.4 | 10 | 4 | 150 | Dyn5 | hv | 0 | -2 | 2 | 0 | 2.5 | FALSE
0.4 MVA 10/0.4 kV | 0.2375 | 0.95 | 1.325 | 0.4 | 0.4 | 10 | 4 | 150 | Dyn5 | hv | 0 | -2 | 2 | 0 | 2.5 | FALSE
0.63 MVA 10/0.4 kV | 0.1873 | 1.18 | 1.0794 | 0.63 | 0.4 | 10 | 4 | 150 | Dyn5 | hv | 0 | -2 | 2 | 0 | 2.5 | FALSE

## trafo3w_std_types
| sn_hv_mva | sn_mv_mva | sn_lv_mva | vn_hv_kv | vn_mv_kv | vn_lv_kv | vk_hv_percent | vk_mv_percent | vk_lv_percent | vkr_hv_percent | vkr_mv_percent | vkr_lv_percent | pfe_kw | i0_percent | shift_mv_degree | shift_lv_degree | vector_group | tap_side | tap_neutral | tap_min | tap_max | tap_step_percent
63/25/38 MVA 110/20/10 kV | 63 | 25 | 38 | 110 | 20 | 10 | 10.4 | 10.4 | 10.4 | 0.28 | 0.32 | 0.35 | 35 | 0.89 | 0 | 0 | YN0yn0yn0 | hv | 0 | -10 | 10 | 1.2
63/25/38 MVA 110/10/10 kV | 63 | 25 | 38 | 110 | 10 | 10 | 10.4 | 10.4 | 10.4 | 0.28 | 0.32 | 0.35 | 35 | 0.89 | 0 | 0 | YN0yn0yn0 | hv | 0 | -10 | 10 | 1.2

## fuse_std_types
| fuse_type | i_rated_a | t_avg | t_min | t_total | x_avg | x_min | x_total
HV 100A | HV 100A | 100 | 0 | [10.0, 3.64, 0.854, 0.281, 0.1, 0.0531, 0.022, 0.01] | [10.0, 4.267, 1.21, 0.403, 0.1, 0.058, 0.022, 0.01] | 0 | [300.0, 350.0, 450.0, 550.0, 700.0, 850.0, 1200.0, 1752.0] | [600.0, 700.0, 900.0, 1150.0, 1665.0, 2000.0, 3000.0, 4313.0]
HV 10A | HV 10A | 10 | 0 | [10.0, 1675.0, 0.344, 0.156, 0.1, 0.0417, 0.0171, 0.01] | [10.0, 1.3, 0.3, 0.155, 0.1, 0.0555, 0.023, 0.01] | 0 | [30.0, 32.0, 35.0, 37.0, 39.0, 50.0, 70.0, 88.0] | [60.0, 70.0, 80.0, 87.0, 94.0, 110.0, 150.0, 216.0]
HV 125A | HV 125A | 125 | 0 | [10.0, 1.82, 0.344, 0.1, 0.0467, 0.0269, 0.01] | [10.0, 2.478, 0.426, 0.1, 0.0427, 0.0211, 0.01] | 0 | [375.0, 500.0, 700.0, 925.0, 1200.0, 1500.0, 2341.0] | [750.0, 1000.0, 1500.0, 2200.0, 3000.0, 4000.0, 5765.0]
HV 160A | HV 160A | 160 | 0 | [10.0, 4.15, 1.03, 0.198, 0.1, 0.051, 0.0172, 0.01] | [10.0, 2.3, 0.734, 0.274, 0.1, 0.046, 0.0177, 0.01] | 0 | [480.0, 550.0, 700.0, 1000.0, 1260.0, 1600.0, 2500.0, 3227.0] | [960.0, 1300.0, 1700.0, 2200.0, 2996.0, 4000.0, 6000.0, 7946.0]
HV 16A | HV 16A | 16 | 0 | [10.0, 0.352, 0.164, 0.1, 0.0649, 0.0342, 0.01] | [10.0, 2.34, 0.722, 0.181, 0.1, 0.055, 0.0296, 0.01] | 0 | [48.0, 60.0, 65.0, 71.0, 80.0, 100.0, 162.0] | [96.0, 110.0, 125.0, 150.0, 168.0, 200.0, 250.0, 398.0]
HV 200A | HV 200A | 200 | 0 | [10.0, 4.267, 1.21, 0.403, 0.1, 0.058, 0.022, 0.01] | [10.0, 3.73, 1.654, 0.328, 0.1, 0.0531, 0.019, 0.01] | 0 | [600.0, 700.0, 900.0, 1150.0, 1665.0, 2000.0, 3000.0, 4313.0] | [1200.0, 1500.0, 1800.0, 2700.0, 3960.0, 5000.0, 7500.0, 10620.0]
HV 20A | HV 20A | 20 | 0 | [10.0, 1.3, 0.3, 0.155, 0.1, 0.0555, 0.023, 0.01] | [10.0, 1.3, 0.161, 0.1, 0.0611, 0.0399, 0.0141, 0.01] | 0 | [60.0, 70.0, 80.0, 87.0, 94.0, 110.0, 150.0, 216.0] | [120.0, 150.0, 200.0, 223.0, 260.0, 300.0, 450.0, 532.0]
HV 25A | HV 25A | 25 | 0 | [10.0, 2.512, 0.833, 0.299, 0.1, 0.0372, 0.0223, 0.01] | [10.0, 3.125, 0.597, 0.198, 0.1, 0.0378, 0.022, 0.01] | 0 | [75.0, 82.0, 90.0, 100.0, 124.0, 170.0, 200.0, 289.0] | [150.0, 170.0, 210.0, 250.0, 294.0, 400.0, 500.0, 711.0]
HV 31.5A | HV 31.5A | 31.5 | 0 | [10.0, 2.34, 0.722, 0.181, 0.1, 0.055, 0.0296, 0.01] | [10.0, 2.84, 0.368, 0.164, 0.1, 0.0621, 0.0378, 0.0195, 0.01] | 0 | [95.0, 110.0, 125.0, 150.0, 165.0, 200.0, 250.0, 390.0] | [189.0, 220.0, 300.0, 350.0, 393.0, 450.0, 530.0, 700.0, 960.0]
HV 40A | HV 40A | 40 | 0 | [10.0, 1.3, 0.161, 0.1, 0.0611, 0.0399, 0.0141, 0.01] | [10.0, 2.05, 0.369, 0.198, 0.1, 0.051, 0.0298, 0.01] | 0 | [120.0, 150.0, 200.0, 223.0, 260.0, 300.0, 450.0, 532.0] | [240.0, 300.0, 400.0, 450.0, 530.0, 650.0, 800.0, 1311.0]
HV 50A | HV 50A | 50 | 0 | [10.0, 3.215, 0.597, 0.198, 0.1, 0.0378, 0.022, 0.01] | [10.0, 3.64, 0.854, 0.281, 0.1, 0.0531, 0.022, 0.01] | 0 | [150.0, 170.0, 210.0, 250.0, 294.0, 400.0, 500.0, 711.0] | [300.0, 350.0, 450.0, 550.0, 700.0, 850.0, 1200.0, 1752.0]
HV 6.3A | HV 6.3A | 6.3 | 0 | [10.0, 1.39, 0.344, 0.168, 0.1, 0.056, 0.0263, 0.01] | [10.0, 1.711, 0.516, 0.198, 0.1, 0.0634, 0.0303, 0.01] | 0 | [19.0, 19.5, 20.4, 20.8, 22.0, 25.0, 32.0, 48.0] | [38.0, 40.0, 43.0, 48.0, 53.0, 60.0, 75.0, 118.0]
HV 63A | HV 63A | 63 | 0 | [10.0, 2.84, 0.368, 0.164, 0.1, 0.0621, 0.0378, 0.0195, 0.01] | [10.0, 1.82, 0.344, 0.1, 0.0467, 0.0269, 0.01] | 0 | [189.0, 220.0, 300.0, 350.0, 393.0, 450.0, 530.0, 700.0, 961.0] | [378.0, 500.0, 700.0, 934.0, 1200.0, 1500.0, 2366.0]
HV 80A | HV 80A | 80 | 0 | [10.0, 2.05, 0.369, 0.198, 0.1, 0.051, 0.0298, 0.01] | [10.0, 4.15, 1.03, 0.198, 0.1, 0.051, 0.0172, 0.01] | 0 | [240.0, 300.0, 400.0, 450.0, 530.0, 650.0, 800.0, 1311.0] | [480.0, 550.0, 700.0, 1000.0, 1260.0, 1600.0, 2500.0, 3227.0]
Siemens NH-1-100 | Siemens NH-1-100 | 100 | [5400.0, 2000.0, 400.0, 20.0, 1.0, 0.2, 0.012, 0.004] | 0 | 0 | [150.0, 190.0, 250.0, 430.0, 900.0, 1250.0, 2700.0, 3600.0] | 0 | 0
Siemens NH-1-125 | Siemens NH-1-125 | 125 | [4800.0, 120.0, 7.0, 0.1, 0.004] | 0 | 0 | [180.0, 400.0, 740.0, 2000.0, 4250.0] | 0 | 0
Siemens NH-1-16 | Siemens NH-1-16 | 16 | [4000.0, 400.0, 2.0, 0.1, 0.04, 0.01] | 0 | 0 | [26.0, 35.0, 75.0, 150.0, 200.0, 300.0] | 0 | 0
Siemens NH-1-160 | Siemens NH-1-160 | 160 | [4800.0, 120.0, 7.0, 0.1, 0.004] | 0 | 0 | [210.0, 500.0, 900.0, 2300.0, 5000.0] | 0 | 0
Siemens NH-1-25 | Siemens NH-1-25 | 25 | [4000.0, 1000.0, 10.0, 0.2, 0.02, 0.01] | 0 | 0 | [40.0, 50.0, 100.0, 210.0, 400.0, 500.0] | 0 | 0
Siemens NH-1-50 | Siemens NH-1-50 | 50 | [4000.0, 40.0, 4.0, 1.0, 0.02, 0.01] | 0 | 0 | [86.0, 200.0, 300.0, 400.0, 1000.0, 1280.0] | 0 | 0
Siemens NH-1-63 | Siemens NH-1-63 | 63 | [4000.0, 100.0, 10.0, 2.0, 0.04, 0.01] | 0 | 0 | [100.0, 200.0, 300.0, 400.0, 1000.0, 1500.0] | 0 | 0
Siemens NH-1-80 | Siemens NH-1-80 | 80 | [4800.0, 120.0, 7.0, 0.1, 0.01] | 0 | 0 | [150.58, 250.0, 450.0, 1150.0, 2470.0] | 0 | 0
Siemens NH-2-1000 | Siemens NH-2-1000 | 1000 | [4800.0, 120.0, 7.0, 0.1, 0.004] | 0 | 0 | [1900.0, 3500.0, 8400.0, 24000.0, 52000.0] | 0 | 0
Siemens NH-2-200 | Siemens NH-2-200 | 200 | [4800.0, 120.0, 7.0, 0.1, 0.004] | 0 | 0 | [280.0, 650.0, 1200.0, 3000.0, 7000.0] | 0 | 0
Siemens NH-2-224 | Siemens NH-2-224 | 224 | [4800.0, 120.0, 7.0, 0.2, 0.04, 0.004] | 0 | 0 | [400.0, 750.0, 1453.0, 3025.0, 4315.0, 7600.0] | 0 | 0
Siemens NH-2-250 | Siemens NH-2-250 | 250 | [4800.0, 120.0, 7.0, 0.1, 0.004] | 0 | 0 | [450.0, 800.0, 1650.0, 4000.0, 8500.0] | 0 | 0
Siemens NH-2-315 | Siemens NH-2-315 | 315 | [4800.0, 120.0, 7.0, 0.1, 0.004] | 0 | 0 | [550.0, 920.0, 1900.0, 5000.0, 11000.0] | 0 | 0
Siemens NH-2-355 | Siemens NH-2-355 | 355 | [4800.0, 120.0, 6.0, 0.1, 0.004] | 0 | 0 | [650.0, 1116.27, 2350.0, 5840.0, 12790.0] | 0 | 0
Siemens NH-2-400 | Siemens NH-2-400 | 400 | [4800.0, 120.0, 7.0, 0.1, 0.004] | 0 | 0 | [720.0, 1350.0, 2800.0, 6500.0, 15000.0] | 0 | 0
Siemens NH-2-425 | Siemens NH-2-425 | 425 | [4800.0, 120.0, 7.0, 0.1, 0.004] | 0 | 0 | [850.0, 1500.0, 3050.0, 7500.0, 16500.0] | 0 | 0
Siemens NH-2-630 | Siemens NH-2-630 | 630 | [4800.0, 120.0, 7.0, 0.1, 0.004] | 0 | 0 | [1200.0, 2000.0, 4800.0, 12000.0, 26000.0] | 0 | 0

## dtypes
| element | column | dtype
0 | bus | name | object
1 | bus | vn_kv | float64
2 | bus | type | object
3 | bus | zone | object
4 | bus | in_service | bool
5 | load | name | object
6 | load | bus | uint32
7 | load | p_mw | float64
8 | load | q_mvar | float64
9 | load | const_z_percent | float64
10 | load | const_i_percent | float64
11 | load | sn_mva | float64
12 | load | scaling | float64
13 | load | in_service | bool
14 | load | type | object
15 | ext_grid | name | object
16 | ext_grid | bus | uint32
17 | ext_grid | vm_pu | float64
18 | ext_grid | va_degree | float64
19 | ext_grid | slack_weight | float64
20 | ext_grid | in_service | bool
21 | line | name | object
22 | line | std_type | object
23 | line | from_bus | uint32
24 | line | to_bus | uint32
25 | line | length_km | float64
26 | line | r_ohm_per_km | float64
27 | line | x_ohm_per_km | float64
28 | line | c_nf_per_km | float64
29 | line | g_us_per_km | float64
30 | line | max_i_ka | float64
31 | line | df | float64
32 | line | parallel | uint32
33 | line | type | object
34 | line | in_service | bool
35 | trafo | name | object
36 | trafo | std_type | object
37 | trafo | hv_bus | uint32
38 | trafo | lv_bus | uint32
39 | trafo | sn_mva | float64
40 | trafo | vn_hv_kv | float64
41 | trafo | vn_lv_kv | float64
42 | trafo | vk_percent | float64
43 | trafo | vkr_percent | float64
44 | trafo | pfe_kw | float64
45 | trafo | i0_percent | float64
46 | trafo | shift_degree | float64
47 | trafo | tap_side | object
48 | trafo | tap_neutral | int32
49 | trafo | tap_min | int32
50 | trafo | tap_max | int32
51 | trafo | tap_step_percent | float64
52 | trafo | tap_step_degree | float64
53 | trafo | tap_pos | int32
54 | trafo | tap_phase_shifter | bool
55 | trafo | parallel | uint32
56 | trafo | df | float64
57 | trafo | in_service | bool
58 | line_geodata | coords | object
59 | bus_geodata | x | float64
60 | bus_geodata | y | float64
61 | bus_geodata | coords | object

## parameters
| version | format_version | converged | OPF_converged | name | f_hz | sn_mva
0 | 2.14.6 | 2.14.0 | FALSE | FALSE |  | 50 | 1