## bus
| name | vn_kv | type | zone | in_service
0 | bus_LV_6628-23_0_4_node_0 | 0.4 | n |  | TRUE
1 | bus_LV_6628-23_0_4_node_1 | 0.4 | n |  | TRUE
2 | bus_LV_6628-23_0_4_node_2 | 0.4 | n |  | TRUE
3 | bus_LV_6628-23_0_4_node_4 | 0.4 | n |  | TRUE
4 | bus_LV_6628-23_0_4_node_5 | 0.4 | n |  | TRUE
5 | bus_LV_6628-23_0_4_node_3 | 0.4 | n |  | TRUE
6 | bus_LV_6628-23_0_4_node_8 | 0.4 | n |  | TRUE
7 | bus_LV_6628-23_0_4_node_6 | 0.4 | n |  | TRUE
8 | bus_LV_6628-23_0_4_node_50 | 0.4 | n |  | TRUE
9 | bus_LV_6628-23_0_4_node_13 | 0.4 | n |  | TRUE
10 | bus_LV_6628-23_0_4_node_51 | 0.4 | n |  | TRUE
11 | bus_LV_6628-23_0_4_node_49 | 0.4 | n |  | TRUE
12 | bus_LV_6628-23_0_4_node_7 | 0.4 | n |  | TRUE
13 | bus_LV_6628-23_0_4_node_14 | 0.4 | n |  | TRUE
14 | bus_LV_6628-23_0_4_node_15 | 0.4 | n |  | TRUE
15 | bus_LV_6628-23_0_4_node_63 | 0.4 | n |  | TRUE
16 | bus_LV_6628-23_0_4_node_9 | 0.4 | n |  | TRUE
17 | bus_LV_6628-23_0_4_node_10 | 0.4 | n |  | TRUE
18 | bus_LV_6628-23_0_4_node_11 | 0.4 | n |  | TRUE
19 | bus_LV_6628-23_0_4_node_12 | 0.4 | n |  | TRUE
20 | bus_LV_6628-23_0_4_node_82 | 0.4 | n |  | TRUE
21 | bus_LV_6628-23_0_4_node_81 | 0.4 | n |  | TRUE
22 | bus_LV_6628-23_0_4_node_86 | 0.4 | n |  | TRUE
23 | bus_LV_6628-23_0_4_node_79 | 0.4 | n |  | TRUE
24 | bus_LV_6628-23_0_4_node_83 | 0.4 | n |  | TRUE
25 | bus_LV_6628-23_0_4_node_84 | 0.4 | n |  | TRUE
26 | bus_LV_6628-23_0_4_node_16 | 0.4 | n |  | TRUE
27 | bus_LV_6628-23_0_4_node_17 | 0.4 | n |  | TRUE
28 | bus_LV_6628-23_0_4_node_18 | 0.4 | n |  | TRUE
29 | bus_LV_6628-23_0_4_node_19 | 0.4 | n |  | TRUE
30 | bus_LV_6628-23_0_4_node_20 | 0.4 | n |  | TRUE
31 | bus_LV_6628-23_0_4_node_53 | 0.4 | n |  | TRUE
32 | bus_LV_6628-23_0_4_node_35 | 0.4 | n |  | TRUE
33 | bus_LV_6628-23_0_4_node_54 | 0.4 | n |  | TRUE
34 | bus_LV_6628-23_0_4_node_34 | 0.4 | n |  | TRUE
35 | bus_LV_6628-23_0_4_node_32 | 0.4 | n |  | TRUE
36 | bus_LV_6628-23_0_4_node_30 | 0.4 | n |  | TRUE
37 | bus_LV_6628-23_0_4_node_22 | 0.4 | n |  | TRUE
38 | bus_LV_6628-23_0_4_node_23 | 0.4 | n |  | TRUE
39 | bus_LV_6628-23_0_4_node_24 | 0.4 | n |  | TRUE
40 | bus_LV_6628-23_0_4_node_25 | 0.4 | n |  | TRUE
41 | bus_LV_6628-23_0_4_node_26 | 0.4 | n |  | TRUE
42 | bus_LV_6628-23_0_4_node_27 | 0.4 | n |  | TRUE
43 | bus_LV_6628-23_0_4_node_56 | 0.4 | n |  | TRUE
44 | bus_LV_6628-23_0_4_node_28 | 0.4 | n |  | TRUE
45 | bus_LV_6628-23_0_4_node_55 | 0.4 | n |  | TRUE
46 | bus_LV_6628-23_0_4_node_47 | 0.4 | n |  | TRUE
47 | bus_LV_6628-23_0_4_node_48 | 0.4 | n |  | TRUE
48 | bus_LV_6628-23_0_4_node_29 | 0.4 | n |  | TRUE
49 | bus_LV_6628-23_0_4_node_31 | 0.4 | n |  | TRUE
50 | bus_LV_6628-23_0_4_node_33 | 0.4 | n |  | TRUE
51 | bus_LV_6628-23_0_4_node_37 | 0.4 | n |  | TRUE
52 | bus_LV_6628-23_0_4_node_65 | 0.4 | n |  | TRUE
53 | bus_LV_6628-23_0_4_node_66 | 0.4 | n |  | TRUE
54 | bus_LV_6628-23_0_4_node_36 | 0.4 | n |  | TRUE
55 | bus_LV_6628-23_0_4_node_72 | 0.4 | n |  | TRUE
56 | bus_LV_6628-23_0_4_node_77 | 0.4 | n |  | TRUE
57 | bus_LV_6628-23_0_4_node_78 | 0.4 | n |  | TRUE
58 | bus_LV_6628-23_0_4_node_38 | 0.4 | n |  | TRUE
59 | bus_LV_6628-23_0_4_node_39 | 0.4 | n |  | TRUE
60 | bus_LV_6628-23_0_4_node_40 | 0.4 | n |  | TRUE
61 | bus_LV_6628-23_0_4_node_41 | 0.4 | n |  | TRUE
62 | bus_LV_6628-23_0_4_node_44 | 0.4 | n |  | TRUE
63 | bus_LV_6628-23_0_4_node_69 | 0.4 | n |  | TRUE
64 | bus_LV_6628-23_0_4_node_43 | 0.4 | n |  | TRUE
65 | bus_LV_6628-23_0_4_node_52 | 0.4 | n |  | TRUE
66 | bus_LV_6628-23_0_4_node_45 | 0.4 | n |  | TRUE
67 | bus_LV_6628-23_0_4_node_68 | 0.4 | n |  | TRUE
68 | bus_LV_6628-23_0_4_node_67 | 0.4 | n |  | TRUE
69 | bus_LV_6628-23_0_4_node_64 | 0.4 | n |  | TRUE
70 | bus_LV_6628-23_0_4_node_57 | 0.4 | n |  | TRUE
71 | bus_LV_6628-23_0_4_node_85 | 0.4 | n |  | TRUE
72 | bus_LV_6628-23_0_4_node_58 | 0.4 | n |  | TRUE
73 | bus_LV_6628-23_0_4_node_59 | 0.4 | n |  | TRUE
74 | bus_LV_6628-23_0_4_node_60 | 0.4 | n |  | TRUE
75 | bus_LV_6628-23_0_4_node_62 | 0.4 | n |  | TRUE
76 | bus_LV_6628-23_0_4_node_76 | 0.4 | n |  | TRUE
77 | bus_LV_6628-23_0_4_node_80 | 0.4 | n |  | TRUE
78 | bus_LV_6628-23_0_4_node_73 | 0.4 | n |  | TRUE
79 | bus_LV_6628-23_0_4_node_71 | 0.4 | n |  | TRUE
80 | bus_LV_6628-23_0_4_node_75 | 0.4 | n |  | TRUE
81 | bus_MV_660_0_node_27 | 20 | n |  | TRUE

## load
| name | bus | p_mw | q_mvar | const_z_percent | const_i_percent | sn_mva | scaling | in_service | type
0 | LV_6628-23_0_4_load_0 | 0 | 0.0059535 | 0.0014921 | 0 | 0 |  | 1 | TRUE | wye
1 | LV_6628-23_0_4_load_1 | 1 | 0.0024668 | 0.00061825 | 0 | 0 |  | 1 | TRUE | wye
2 | LV_6628-23_0_4_load_5 | 4 | 0.064835 | 0.016249 | 0 | 0 |  | 1 | TRUE | wye
3 | LV_6628-23_0_4_load_6 | 7 | 0.0049735 | 0.0012465 | 0 | 0 |  | 1 | TRUE | wye
4 | LV_6628-23_0_4_load_50 | 8 | 0.0020485 | 0.0005134 | 0 | 0 |  | 1 | TRUE | wye
5 | LV_6628-23_0_4_load_13 | 9 | 0.0065194 | 0.0016339 | 0 | 0 |  | 1 | TRUE | wye
6 | LV_6628-23_0_4_load_51 | 10 | 0.0029397 | 0.00073677 | 0 | 0 |  | 1 | TRUE | wye
7 | LV_6628-23_0_4_load_49 | 11 | 0.0010768 | 0.00026987 | 0 | 0 |  | 1 | TRUE | wye
8 | LV_6628-23_0_4_load_7 | 12 | 0.0021373 | 0.00053566 | 0 | 0 |  | 1 | TRUE | wye
9 | LV_6628-23_0_4_load_15 | 14 | 0.0011132 | 0.00027899 | 0 | 0 |  | 1 | TRUE | wye
10 | LV_6628-23_0_4_load_63 | 15 | 0.0031031 | 0.00077771 | 0 | 0 |  | 1 | TRUE | wye
11 | LV_6628-23_0_4_load_9 | 16 | 0.0044548 | 0.0011165 | 0 | 0 |  | 1 | TRUE | wye
12 | LV_6628-23_0_4_load_10 | 17 | 0.0013878 | 0.00034782 | 0 | 0 |  | 1 | TRUE | wye
13 | LV_6628-23_0_4_load_11 | 18 | 0.0019154 | 0.00048005 | 0 | 0 |  | 1 | TRUE | wye
14 | LV_6628-23_0_4_load_86 | 22 | 0.080793 | 0.020249 | 0 | 0 |  | 1 | TRUE | wye
15 | LV_6628-23_0_4_load_79 | 23 | 0.0023849 | 0.0005977 | 0 | 0 |  | 1 | TRUE | wye
16 | LV_6628-23_0_4_load_83 | 24 | 0.001745 | 0.00043733 | 0 | 0 |  | 1 | TRUE | wye
17 | LV_6628-23_0_4_load_84 | 25 | 0.0015551 | 0.00038976 | 0 | 0 |  | 1 | TRUE | wye
18 | LV_6628-23_0_4_load_16 | 26 | 0.0015009 | 0.00037617 | 0 | 0 |  | 1 | TRUE | wye
19 | LV_6628-23_0_4_load_17 | 27 | 0.0018773 | 0.00047049 | 0 | 0 |  | 1 | TRUE | wye
20 | LV_6628-23_0_4_load_19 | 29 | 0.0013889 | 0.00034809 | 0 | 0 |  | 1 | TRUE | wye
21 | LV_6628-23_0_4_load_20 | 30 | 0.0014637 | 0.00036683 | 0 | 0 |  | 1 | TRUE | wye
22 | LV_6628-23_0_4_load_53 | 31 | 0.0016378 | 0.00041048 | 0 | 0 |  | 1 | TRUE | wye
23 | LV_6628-23_0_4_load_35 | 32 | 0.0014765 | 0.00037004 | 0 | 0 |  | 1 | TRUE | wye
24 | LV_6628-23_0_4_load_54 | 33 | 0.0021403 | 0.00053642 | 0 | 0 |  | 1 | TRUE | wye
25 | LV_6628-23_0_4_load_34 | 34 | 0.0024987 | 0.00062623 | 0 | 0 |  | 1 | TRUE | wye
26 | LV_6628-23_0_4_load_32 | 35 | 0.0014616 | 0.0003663 | 0 | 0 |  | 1 | TRUE | wye
27 | LV_6628-23_0_4_load_30 | 36 | 0.0020134 | 0.0005046 | 0 | 0 |  | 1 | TRUE | wye
28 | LV_6628-23_0_4_load_22 | 37 | 0.0020172 | 0.00050556 | 0 | 0 |  | 1 | TRUE | wye
29 | LV_6628-23_0_4_load_23 | 38 | 0.0013511 | 0.00033863 | 0 | 0 |  | 1 | TRUE | wye
30 | LV_6628-23_0_4_load_24 | 39 | 0.0011941 | 0.00029928 | 0 | 0 |  | 1 | TRUE | wye
31 | LV_6628-23_0_4_load_25 | 40 | 0.0016849 | 0.00042227 | 0 | 0 |  | 1 | TRUE | wye
32 | LV_6628-23_0_4_load_26 | 41 | 0.0013218 | 0.00033128 | 0 | 0 |  | 1 | TRUE | wye
33 | LV_6628-23_0_4_load_27 | 42 | 0.0016216 | 0.0004064 | 0 | 0 |  | 1 | TRUE | wye
34 | LV_6628-23_0_4_load_56 | 43 | 0.0021449 | 0.00053757 | 0 | 0 |  | 1 | TRUE | wye
35 | LV_6628-23_0_4_load_28 | 44 | 0.0016409 | 0.00041124 | 0 | 0 |  | 1 | TRUE | wye
36 | LV_6628-23_0_4_load_47 | 46 | 0.0019316 | 0.00048411 | 0 | 0 |  | 1 | TRUE | wye
37 | LV_6628-23_0_4_load_48 | 47 | 0.0016773 | 0.00042038 | 0 | 0 |  | 1 | TRUE | wye
38 | LV_6628-23_0_4_load_29 | 48 | 0.00089748 | 0.00022493 | 0 | 0 |  | 1 | TRUE | wye
39 | LV_6628-23_0_4_load_31 | 49 | 0.0010305 | 0.00025826 | 0 | 0 |  | 1 | TRUE | wye
40 | LV_6628-23_0_4_load_33 | 50 | 0.00084624 | 0.00021209 | 0 | 0 |  | 1 | TRUE | wye
41 | LV_6628-23_0_4_load_66 | 53 | 0.0012538 | 0.00031422 | 0 | 0 |  | 1 | TRUE | wye
42 | LV_6628-23_0_4_load_36 | 54 | 0.0018627 | 0.00046683 | 0 | 0 |  | 1 | TRUE | wye
43 | LV_6628-23_0_4_load_77 | 56 | 0.0017632 | 0.0004419 | 0 | 0 |  | 1 | TRUE | wye
44 | LV_6628-23_0_4_load_78 | 57 | 0.0010744 | 0.00026928 | 0 | 0 |  | 1 | TRUE | wye
45 | LV_6628-23_0_4_load_38 | 58 | 0.0072627 | 0.0018202 | 0 | 0 |  | 1 | TRUE | wye
46 | LV_6628-23_0_4_load_39 | 59 | 0.0023601 | 0.00059149 | 0 | 0 |  | 1 | TRUE | wye
47 | LV_6628-23_0_4_load_41 | 61 | 0.018499 | 0.0046364 | 0 | 0 |  | 1 | TRUE | wye
48 | LV_6628-23_0_4_load_69 | 63 | 0.016425 | 0.0041166 | 0 | 0 |  | 1 | TRUE | wye
49 | LV_6628-23_0_4_load_52 | 65 | 0.0060635 | 0.0015196 | 0 | 0 |  | 1 | TRUE | wye
50 | LV_6628-23_0_4_load_68 | 67 | 0.01702 | 0.0042656 | 0 | 0 |  | 1 | TRUE | wye
51 | LV_6628-23_0_4_load_67 | 68 | 0.016596 | 0.0041594 | 0 | 0 |  | 1 | TRUE | wye
52 | LV_6628-23_0_4_load_85 | 71 | 0.0011306 | 0.00028335 | 0 | 0 |  | 1 | TRUE | wye
53 | LV_6628-23_0_4_load_58 | 72 | 0.0012421 | 0.0003113 | 0 | 0 |  | 1 | TRUE | wye
54 | LV_6628-23_0_4_load_59 | 73 | 0.00097555 | 0.00024449 | 0 | 0 |  | 1 | TRUE | wye
55 | LV_6628-23_0_4_load_60 | 74 | 0.0009528 | 0.00023879 | 0 | 0 |  | 1 | TRUE | wye
56 | LV_6628-23_0_4_load_62 | 75 | 0.0011407 | 0.00028588 | 0 | 0 |  | 1 | TRUE | wye
57 | LV_6628-23_0_4_load_71 | 79 | 0.0066496 | 0.0016665 | 0 | 0 |  | 1 | TRUE | wye
58 | LV_6628-23_0_4_load_75 | 80 | 0.010447 | 0.0026182 | 0 | 0 |  | 1 | TRUE | wye

## ext_grid
| name | bus | vm_pu | va_degree | slack_weight | in_service
0 |  | 24 | 1 | 0 | 1 | TRUE

## line
| name | std_type | from_bus | to_bus | length_km | r_ohm_per_km | x_ohm_per_km | c_nf_per_km | g_us_per_km | max_i_ka | df | parallel | type | in_service
0 | LV_6628-23_0_4_line_0 |  | 0 | 1 | 0.022733 | 0.125 | 0.08 | 261 | 0 | 0.364 | 1 | 1 | cs | TRUE
1 | LV_6628-23_0_4_line_1 |  | 0 | 2 | 0.0062696 | 0.125 | 0.08 | 261 | 0 | 0.364 | 1 | 1 | cs | TRUE
2 | LV_6628-23_0_4_line_2 |  | 2 | 3 | 0.006807 | 0.125 | 0.08 | 261 | 0 | 0.364 | 1 | 2 | cs | TRUE
3 | LV_6628-23_0_4_line_3 |  | 2 | 4 | 0.030663 | 0.125 | 0.08 | 261 | 0 | 0.364 | 1 | 2 | cs | TRUE
4 | LV_6628-23_0_4_line_4 |  | 3 | 8 | 0.020389 | 0.125 | 0.08 | 261 | 0 | 0.364 | 1 | 2 | cs | TRUE
5 | LV_6628-23_0_4_line_5 |  | 4 | 9 | 0.011789 | 0.125 | 0.08 | 261 | 0 | 0.364 | 1 | 2 | cs | TRUE
6 | LV_6628-23_0_4_line_6 |  | 5 | 6 | 0.007231 | 0.125 | 0.08 | 261 | 0 | 0.364 | 1 | 1 | cs | TRUE
7 | LV_6628-23_0_4_line_7 |  | 5 | 7 | 0.0069315 | 0.125 | 0.08 | 261 | 0 | 0.364 | 1 | 1 | cs | TRUE
8 | LV_6628-23_0_4_line_8 |  | 6 | 10 | 0.0042703 | 0.125 | 0.08 | 261 | 0 | 0.364 | 1 | 1 | cs | TRUE
9 | LV_6628-23_0_4_line_9 |  | 6 | 11 | 0.010799 | 0.125 | 0.08 | 261 | 0 | 0.364 | 1 | 2 | cs | TRUE
10 | LV_6628-23_0_4_line_10 |  | 7 | 12 | 0.010435 | 0.125 | 0.08 | 261 | 0 | 0.364 | 1 | 1 | cs | TRUE
11 | LV_6628-23_0_4_line_11 |  | 8 | 11 | 0.017263 | 0.125 | 0.08 | 261 | 0 | 0.364 | 1 | 2 | cs | TRUE
12 | LV_6628-23_0_4_line_12 |  | 9 | 13 | 0.014027 | 0.125 | 0.08 | 261 | 0 | 0.364 | 1 | 2 | cs | TRUE
13 | LV_6628-23_0_4_line_13 |  | 10 | 15 | 0.0014999 | 0.125 | 0.08 | 261 | 0 | 0.364 | 1 | 1 | cs | TRUE
14 | LV_6628-23_0_4_line_14 |  | 13 | 14 | 0.01916 | 0.125 | 0.08 | 261 | 0 | 0.364 | 1 | 2 | cs | TRUE
15 | LV_6628-23_0_4_line_15 |  | 14 | 24 | 0.011431 | 0.125 | 0.08 | 261 | 0 | 0.364 | 1 | 2 | cs | TRUE
16 | LV_6628-23_0_4_line_16 |  | 15 | 69 | 0.020356 | 0.125 | 0.08 | 261 | 0 | 0.364 | 1 | 1 | cs | TRUE
17 | LV_6628-23_0_4_line_17 |  | 16 | 17 | 0.050838 | 0.125 | 0.08 | 261 | 0 | 0.364 | 1 | 1 | cs | TRUE
18 | LV_6628-23_0_4_line_18 |  | 16 | 18 | 0.010634 | 0.125 | 0.08 | 261 | 0 | 0.364 | 1 | 1 | cs | TRUE
19 | LV_6628-23_0_4_line_19 |  | 18 | 19 | 0.017955 | 0.125 | 0.08 | 261 | 0 | 0.364 | 1 | 1 | cs | TRUE
20 | LV_6628-23_0_4_line_20 |  | 19 | 20 | 0.009252 | 0.125 | 0.08 | 261 | 0 | 0.364 | 1 | 1 | cs | TRUE
21 | LV_6628-23_0_4_line_21 |  | 19 | 21 | 0.008958 | 0.125 | 0.08 | 261 | 0 | 0.364 | 1 | 1 | cs | TRUE
22 | LV_6628-23_0_4_line_22 |  | 20 | 22 | 0.060603 | 0.125 | 0.08 | 261 | 0 | 0.364 | 1 | 1 | cs | TRUE
23 | LV_6628-23_0_4_line_23 |  | 21 | 23 | 0.092003 | 0.125 | 0.08 | 261 | 0 | 0.364 | 1 | 1 | cs | TRUE
24 | LV_6628-23_0_4_line_24 |  | 23 | 77 | 0.015935 | 0.125 | 0.08 | 261 | 0 | 0.364 | 1 | 1 | cs | TRUE
25 | LV_6628-23_0_4_line_25 |  | 24 | 25 | 0.012372 | 0.125 | 0.08 | 261 | 0 | 0.364 | 1 | 2 | cs | TRUE
26 | LV_6628-23_0_4_line_26 |  | 25 | 66 | 0.023009 | 0.125 | 0.08 | 261 | 0 | 0.364 | 1 | 2 | cs | TRUE
27 | LV_6628-23_0_4_line_27 |  | 26 | 27 | 0.034212 | 0.125 | 0.08 | 261 | 0 | 0.364 | 1 | 1 | cs | TRUE
28 | LV_6628-23_0_4_line_28 |  | 26 | 28 | 0.014929 | 0.125 | 0.08 | 261 | 0 | 0.364 | 1 | 1 | cs | TRUE
29 | LV_6628-23_0_4_line_29 |  | 27 | 29 | 5.8497e-05 | 0.125 | 0.08 | 261 | 0 | 0.364 | 1 | 1 | cs | TRUE
30 | LV_6628-23_0_4_line_30 |  | 28 | 30 | 0.036288 | 0.125 | 0.08 | 261 | 0 | 0.364 | 1 | 1 | cs | TRUE
31 | LV_6628-23_0_4_line_31 |  | 29 | 31 | 2.858e-05 | 0.125 | 0.08 | 261 | 0 | 0.364 | 1 | 1 | cs | TRUE
32 | LV_6628-23_0_4_line_32 |  | 30 | 32 | 0.022947 | 0.125 | 0.08 | 261 | 0 | 0.364 | 1 | 1 | cs | TRUE
33 | LV_6628-23_0_4_line_33 |  | 31 | 33 | 0.029742 | 0.125 | 0.08 | 261 | 0 | 0.364 | 1 | 1 | cs | TRUE
34 | LV_6628-23_0_4_line_34 |  | 32 | 34 | 0.02223 | 0.125 | 0.08 | 261 | 0 | 0.364 | 1 | 1 | cs | TRUE
35 | LV_6628-23_0_4_line_35 |  | 33 | 45 | 0.017019 | 0.125 | 0.08 | 261 | 0 | 0.364 | 1 | 1 | cs | TRUE
36 | LV_6628-23_0_4_line_36 |  | 34 | 54 | 0.024746 | 0.125 | 0.08 | 261 | 0 | 0.364 | 1 | 1 | cs | TRUE
37 | LV_6628-23_0_4_line_37 |  | 35 | 36 | 0.00070165 | 0.125 | 0.08 | 261 | 0 | 0.364 | 1 | 1 | cs | TRUE
38 | LV_6628-23_0_4_line_38 |  | 36 | 48 | 0.035792 | 0.125 | 0.08 | 261 | 0 | 0.364 | 1 | 1 | cs | TRUE
39 | LV_6628-23_0_4_line_39 |  | 37 | 38 | 0.0036559 | 0.125 | 0.08 | 261 | 0 | 0.364 | 1 | 1 | cs | TRUE
40 | LV_6628-23_0_4_line_40 |  | 37 | 39 | 0.010028 | 0.125 | 0.08 | 261 | 0 | 0.364 | 1 | 1 | cs | TRUE
41 | LV_6628-23_0_4_line_41 |  | 38 | 40 | 0.0093326 | 0.125 | 0.08 | 261 | 0 | 0.364 | 1 | 1 | cs | TRUE
42 | LV_6628-23_0_4_line_42 |  | 39 | 41 | 0.011631 | 0.125 | 0.08 | 261 | 0 | 0.364 | 1 | 1 | cs | TRUE
43 | LV_6628-23_0_4_line_43 |  | 40 | 42 | 0.002093 | 0.125 | 0.08 | 261 | 0 | 0.364 | 1 | 1 | cs | TRUE
44 | LV_6628-23_0_4_line_44 |  | 41 | 43 | 0.014929 | 0.125 | 0.08 | 261 | 0 | 0.364 | 1 | 1 | cs | TRUE
45 | LV_6628-23_0_4_line_45 |  | 42 | 44 | 0.020078 | 0.125 | 0.08 | 261 | 0 | 0.364 | 1 | 1 | cs | TRUE
46 | LV_6628-23_0_4_line_46 |  | 43 | 45 | 0.0075743 | 0.125 | 0.08 | 261 | 0 | 0.364 | 1 | 1 | cs | TRUE
47 | LV_6628-23_0_4_line_47 |  | 44 | 46 | 0.0010795 | 0.125 | 0.08 | 261 | 0 | 0.364 | 1 | 1 | cs | TRUE
48 | LV_6628-23_0_4_line_48 |  | 45 | 70 | 0.039486 | 0.125 | 0.08 | 261 | 0 | 0.364 | 1 | 1 | cs | TRUE
49 | LV_6628-23_0_4_line_49 |  | 46 | 47 | 0.028371 | 0.125 | 0.08 | 261 | 0 | 0.364 | 1 | 1 | cs | TRUE
50 | LV_6628-23_0_4_line_50 |  | 47 | 62 | 0.017365 | 0.125 | 0.08 | 261 | 0 | 0.364 | 1 | 1 | cs | TRUE
51 | LV_6628-23_0_4_line_51 |  | 48 | 49 | 0.017638 | 0.125 | 0.08 | 261 | 0 | 0.364 | 1 | 1 | cs | TRUE
52 | LV_6628-23_0_4_line_52 |  | 49 | 50 | 0.024697 | 0.125 | 0.08 | 261 | 0 | 0.364 | 1 | 1 | cs | TRUE
53 | LV_6628-23_0_4_line_53 |  | 50 | 51 | 0.019931 | 0.125 | 0.08 | 261 | 0 | 0.364 | 1 | 1 | cs | TRUE
54 | LV_6628-23_0_4_line_54 |  | 51 | 52 | 0.03341 | 0.125 | 0.08 | 261 | 0 | 0.364 | 1 | 1 | cs | TRUE
55 | LV_6628-23_0_4_line_55 |  | 51 | 53 | 0.030152 | 0.125 | 0.08 | 261 | 0 | 0.364 | 1 | 1 | cs | TRUE
56 | LV_6628-23_0_4_line_56 |  | 51 | 54 | 0.033578 | 0.125 | 0.08 | 261 | 0 | 0.364 | 1 | 1 | cs | TRUE
57 | LV_6628-23_0_4_line_57 |  | 52 | 55 | 0.022713 | 0.125 | 0.08 | 261 | 0 | 0.364 | 1 | 1 | cs | TRUE
58 | LV_6628-23_0_4_line_58 |  | 52 | 56 | 0.033202 | 0.125 | 0.08 | 261 | 0 | 0.364 | 1 | 1 | cs | TRUE
59 | LV_6628-23_0_4_line_59 |  | 53 | 57 | 0.022009 | 0.125 | 0.08 | 261 | 0 | 0.364 | 1 | 1 | cs | TRUE
60 | LV_6628-23_0_4_line_60 |  | 55 | 78 | 0.014127 | 0.125 | 0.08 | 261 | 0 | 0.364 | 1 | 1 | cs | TRUE
61 | LV_6628-23_0_4_line_61 |  | 55 | 79 | 0.029705 | 0.125 | 0.08 | 261 | 0 | 0.364 | 1 | 1 | cs | TRUE
62 | LV_6628-23_0_4_line_62 |  | 57 | 76 | 0.023012 | 0.125 | 0.08 | 261 | 0 | 0.364 | 1 | 1 | cs | TRUE
63 | LV_6628-23_0_4_line_63 |  | 58 | 59 | 0.0093802 | 0.125 | 0.08 | 261 | 0 | 0.364 | 1 | 1 | cs | TRUE
64 | LV_6628-23_0_4_line_64 |  | 58 | 60 | 0.034901 | 0.125 | 0.08 | 261 | 0 | 0.364 | 1 | 1 | cs | TRUE
65 | LV_6628-23_0_4_line_65 |  | 60 | 61 | 0.014503 | 0.125 | 0.08 | 261 | 0 | 0.364 | 1 | 1 | cs | TRUE
66 | LV_6628-23_0_4_line_66 |  | 60 | 62 | 0.012367 | 0.125 | 0.08 | 261 | 0 | 0.364 | 1 | 1 | cs | TRUE
67 | LV_6628-23_0_4_line_67 |  | 61 | 63 | 0.022233 | 0.125 | 0.08 | 261 | 0 | 0.364 | 1 | 1 | cs | TRUE
68 | LV_6628-23_0_4_line_68 |  | 62 | 66 | 0.010139 | 0.125 | 0.08 | 261 | 0 | 0.364 | 1 | 2 | cs | TRUE
69 | LV_6628-23_0_4_line_69 |  | 62 | 64 | 0.012221 | 0.125 | 0.08 | 261 | 0 | 0.364 | 1 | 1 | cs | TRUE
70 | LV_6628-23_0_4_line_70 |  | 63 | 67 | 0.021064 | 0.125 | 0.08 | 261 | 0 | 0.364 | 1 | 1 | cs | TRUE
71 | LV_6628-23_0_4_line_71 |  | 64 | 65 | 0.030458 | 0.125 | 0.08 | 261 | 0 | 0.364 | 1 | 1 | cs | TRUE
72 | LV_6628-23_0_4_line_72 |  | 67 | 68 | 0.0065343 | 0.125 | 0.08 | 261 | 0 | 0.364 | 1 | 1 | cs | TRUE
73 | LV_6628-23_0_4_line_73 |  | 69 | 77 | 0.036933 | 0.125 | 0.08 | 261 | 0 | 0.364 | 1 | 1 | cs | TRUE
74 | LV_6628-23_0_4_line_74 |  | 70 | 71 | 0.04356 | 0.125 | 0.08 | 261 | 0 | 0.364 | 1 | 1 | cs | TRUE
75 | LV_6628-23_0_4_line_75 |  | 72 | 73 | 0.019348 | 0.125 | 0.08 | 261 | 0 | 0.364 | 1 | 1 | cs | TRUE
76 | LV_6628-23_0_4_line_76 |  | 72 | 74 | 0.017288 | 0.125 | 0.08 | 261 | 0 | 0.364 | 1 | 1 | cs | TRUE
77 | LV_6628-23_0_4_line_77 |  | 74 | 75 | 0.019533 | 0.125 | 0.08 | 261 | 0 | 0.364 | 1 | 1 | cs | TRUE
78 | LV_6628-23_0_4_line_78 |  | 75 | 76 | 0.043005 | 0.125 | 0.08 | 261 | 0 | 0.364 | 1 | 1 | cs | TRUE
79 | LV_6628-23_0_4_line_79 |  | 78 | 80 | 0.014444 | 0.125 | 0.08 | 261 | 0 | 0.364 | 1 | 1 | cs | TRUE

## trafo
| name | std_type | hv_bus | lv_bus | sn_mva | vn_hv_kv | vn_lv_kv | vk_percent | vkr_percent | pfe_kw | i0_percent | shift_degree | tap_side | tap_neutral | tap_min | tap_max | tap_step_percent | tap_step_degree | tap_pos | tap_phase_shifter | parallel | df | in_service
0 | LV_6628-23_0_4_trafo_83 | 0.63 MVA 20/0.4 kV | 81 | 24 | 0.63 | 20 | 0.4 | 6 | 1.206 | 1.65 | 0.2619 | 150 | hv | 0 | -2 | 2 | 2.5 | 0 | 0 | FALSE | 1 | 1 | TRUE

## line_geodata
| x0 | y0 | x1 | y1 | x2 | y2 | x3 | y3 | x4 | y4
0 | 2498303.0868 | 1116820.8905 | 2498309.5144 | 1116842.6962 | 2498309.5144 | 1116842.6962
1 | 2498297.2467 | 1116820.2438 | 2498299.866 | 1116819.4437 | 2498303.0868 | 1116820.8905
2 | 2498297.2467 | 1116820.2438 | 2498290.66 | 1116822.0334
3 | 2498297.2467 | 1116820.2438 | 2498290.4004 | 1116799.7126 | 2498289.7397 | 1116797.1554 | 2498293.4511 | 1116791.9676 | 2498293.4511 | 1116791.9676
4 | 2498290.66 | 1116822.0334 | 2498297.0969 | 1116841.3793
5 | 2498289.7729 | 1116780.7668 | 2498293.4511 | 1116791.9676
6 | 2498313.0492 | 1116866.4963 | 2498305.956 | 1116868.0053
7 | 2498313.0492 | 1116866.4963 | 2498315.3623 | 1116868.6032 | 2498318.3058 | 1116871.0108 | 2498318.3058 | 1116871.0108
8 | 2498305.956 | 1116868.0053 | 2498307.3051 | 1116872.0569
9 | 2498305.956 | 1116868.0053 | 2498302.5468 | 1116857.759
10 | 2498318.3058 | 1116871.0108 | 2498320.9462 | 1116881.1061
11 | 2498302.5468 | 1116857.759 | 2498297.0969 | 1116841.3793
12 | 2498276.7221 | 1116780.1635 | 2498281.6327 | 1116778.7912 | 2498284.3833 | 1116777.9889 | 2498289.7729 | 1116780.7668
13 | 2498307.3051 | 1116872.0569 | 2498307.7789 | 1116873.48
14 | 2498276.7221 | 1116780.1635 | 2498275.12 | 1116775.343 | 2498270.9095 | 1116761.9073
15 | 2498267.4911 | 1116750.9993 | 2498270.9095 | 1116761.9073
16 | 2498314.2095 | 1116892.7934 | 2498307.7789 | 1116873.48
17 | 2498385.6744 | 1116840.4279 | 2498384.9303 | 1116841.2506 | 2498354.7471 | 1116874.6341 | 2498351.5836 | 1116878.1409
18 | 2498385.6744 | 1116840.4279 | 2498392.807 | 1116832.5412
19 | 2498404.8506 | 1116819.2244 | 2498392.807 | 1116832.5412
20 | 2498404.8506 | 1116819.2244 | 2498403.5597 | 1116814.999 | 2498400.7755 | 1116811.0433
21 | 2498404.8506 | 1116819.2244 | 2498406.3809 | 1116828.0488
22 | 2498351.9673 | 1116774.9402 | 2498391.1462 | 1116804.0672 | 2498400.7755 | 1116811.0433
23 | 2498406.3809 | 1116828.0488 | 2498389.435 | 1116845.1329 | 2498359.2268 | 1116878.4057 | 2498345.0046 | 1116893.5319 | 2498343.4722 | 1116895.1619
24 | 2498332.5574 | 1116906.7716 | 2498343.4722 | 1116895.1619
25 | 2498267.4911 | 1116750.9993 | 2498263.7916 | 1116739.1939
26 | 2498256.8094 | 1116717.2698 | 2498260.2789 | 1116727.9849 | 2498263.7916 | 1116739.1939
27 | 2498123.6581 | 1116777.7192 | 2498153.1757 | 1116795.0164
28 | 2498110.7779 | 1116770.1714 | 2498123.6581 | 1116777.7192
29 | 2498153.2262 | 1116795.046 | 2498153.1757 | 1116795.0164
30 | 2498110.7779 | 1116770.1714 | 2498128.0237 | 1116738.2435
31 | 2498153.2508 | 1116795.0605 | 2498153.2262 | 1116795.046
32 | 2498128.0237 | 1116738.2435 | 2498138.9293 | 1116718.0537
33 | 2498153.2508 | 1116795.0605 | 2498162.049 | 1116800.2162 | 2498178.9379 | 1116810.0529
34 | 2498138.9293 | 1116718.0537 | 2498143.4082 | 1116709.7617 | 2498145.3963 | 1116705.8591 | 2498149.5066 | 1116698.5039
35 | 2498193.6439 | 1116818.6183 | 2498178.9379 | 1116810.0529
36 | 2498161.5786 | 1116676.902 | 2498149.5066 | 1116698.5039
37 | 2498126.5101 | 1116732.0692 | 2498126.8425 | 1116731.4512
38 | 2498126.8425 | 1116731.4512 | 2498127.927 | 1116729.4347 | 2498139.8764 | 1116707.731 | 2498144.0426 | 1116700.0636
39 | 2498213.2234 | 1116779.0343 | 2498214.8443 | 1116775.7573
40 | 2498213.2234 | 1116779.0343 | 2498208.7775 | 1116788.0226
41 | 2498214.8443 | 1116775.7573 | 2498217.1792 | 1116771.0368 | 2498219.0394 | 1116767.4211
42 | 2498203.6209 | 1116798.4476 | 2498208.7775 | 1116788.0226
43 | 2498219.997 | 1116765.56 | 2498219.0394 | 1116767.4211
44 | 2498197.002 | 1116811.8292 | 2498203.6209 | 1116798.4476
45 | 2498229.1825 | 1116747.7063 | 2498219.997 | 1116765.56
46 | 2498193.6439 | 1116818.6183 | 2498197.002 | 1116811.8292
47 | 2498229.6764 | 1116746.7464 | 2498229.1825 | 1116747.7063
48 | 2498193.6439 | 1116818.6183 | 2498176.2592 | 1116854.0888
49 | 2498229.6764 | 1116746.7464 | 2498242.6557 | 1116721.5189
50 | 2498253.1757 | 1116707.8027 | 2498247.548 | 1116713.8233 | 2498243.1447 | 1116720.5683 | 2498242.6557 | 1116721.5189
51 | 2498152.4636 | 1116684.5658 | 2498144.0426 | 1116700.0636
52 | 2498152.4636 | 1116684.5658 | 2498164.2551 | 1116662.865
53 | 2498175.3532 | 1116646.6732 | 2498171.27 | 1116649.9551 | 2498164.2551 | 1116662.865
54 | 2498175.3532 | 1116646.6732 | 2498177.1836 | 1116636.6138 | 2498182.781 | 1116614.1165
55 | 2498175.3532 | 1116646.6732 | 2498149.342 | 1116631.4227
56 | 2498175.3532 | 1116646.6732 | 2498173.9979 | 1116654.6788 | 2498161.5786 | 1116676.902
57 | 2498182.781 | 1116614.1165 | 2498196.4349 | 1116613.3752 | 2498205.4603 | 1116612.8786
58 | 2498182.781 | 1116614.1165 | 2498190.3615 | 1116581.791
59 | 2498130.356 | 1116620.2911 | 2498149.342 | 1116631.4227
60 | 2498207.8929 | 1116626.6686 | 2498207.6912 | 1116620.1902 | 2498205.4603 | 1116612.8786
61 | 2498205.4603 | 1116612.8786 | 2498223.7427 | 1116612.3485 | 2498232.2951 | 1116608.5245 | 2498233.7981 | 1116607.1358
62 | 2498110.504 | 1116608.6519 | 2498130.356 | 1116620.2911
63 | 2498296.4103 | 1116727.7528 | 2498288.8504 | 1116722.1997
64 | 2498260.7218 | 1116701.5385 | 2498263.6691 | 1116703.7014 | 2498266.671 | 1116705.9079 | 2498288.8504 | 1116722.1997
65 | 2498260.7218 | 1116701.5385 | 2498264.1031 | 1116696.0004 | 2498264.0874 | 1116692.3094 | 2498262.9118 | 1116688.1491
66 | 2498260.7218 | 1116701.5385 | 2498258.8143 | 1116700.1364 | 2498257.0673 | 1116704.146 | 2498254.7595 | 1116705.1077 | 2498253.1757 | 1116707.8027
67 | 2498262.9118 | 1116688.1491 | 2498256.8659 | 1116666.7534
68 | 2498256.8094 | 1116717.2698 | 2498253.1757 | 1116707.8027
69 | 2498246.4588 | 1116697.7315 | 2498250.8597 | 1116702.7718 | 2498253.1757 | 1116707.8027
70 | 2498256.8659 | 1116666.7534 | 2498254.1534 | 1116657.1543 | 2498255.2179 | 1116653.8788 | 2498252.7317 | 1116646.6492
71 | 2498246.4588 | 1116697.7315 | 2498221.6988 | 1116679.9941
72 | 2498250.6067 | 1116640.4701 | 2498250.6067 | 1116640.4701 | 2498252.7317 | 1116646.6492
73 | 2498314.2095 | 1116892.7934 | 2498320.4707 | 1116911.6 | 2498328.5278 | 1116903.1371 | 2498332.5574 | 1116906.7716
74 | 2498176.2592 | 1116854.0888 | 2498215.4497 | 1116873.3304
75 | 2498074.5455 | 1116679.9191 | 2498066.1359 | 1116697.3442
76 | 2498074.5455 | 1116679.9191 | 2498078.0051 | 1116672.7507 | 2498082.2235 | 1116664.4306
77 | 2498082.2235 | 1116664.4306 | 2498091.0567 | 1116647.0086
78 | 2498110.504 | 1116608.6519 | 2498091.0567 | 1116647.0086
79 | 2498207.8929 | 1116626.6686 | 2498205.9225 | 1116635.7519 | 2498202.8041 | 1116639.8497

## bus_geodata
| x | y | coords
0 | 2498303.0868 | 1116820.8905
1 | 2498309.5144 | 1116842.6962
2 | 2498297.2467 | 1116820.2438
3 | 2498290.66 | 1116822.0334
4 | 2498293.4511 | 1116791.9676
5 | 2498313.0492 | 1116866.4963
6 | 2498305.956 | 1116868.0053
7 | 2498318.3058 | 1116871.0108
8 | 2498297.0969 | 1116841.3793
9 | 2498289.7729 | 1116780.7668
10 | 2498307.3051 | 1116872.0569
11 | 2498302.5468 | 1116857.759
12 | 2498320.9462 | 1116881.1061
13 | 2498276.7221 | 1116780.1635
14 | 2498270.9095 | 1116761.9073
15 | 2498307.7789 | 1116873.48
16 | 2498385.6744 | 1116840.4279
17 | 2498351.5836 | 1116878.1409
18 | 2498392.807 | 1116832.5412
19 | 2498404.8506 | 1116819.2244
20 | 2498400.7755 | 1116811.0433
21 | 2498406.3809 | 1116828.0487
22 | 2498351.9673 | 1116774.9402
23 | 2498343.4722 | 1116895.1619
24 | 2498267.4911 | 1116750.9993
25 | 2498263.7916 | 1116739.1939
26 | 2498123.6581 | 1116777.7192
27 | 2498153.1757 | 1116795.0164
28 | 2498110.7779 | 1116770.1714
29 | 2498153.2262 | 1116795.046
30 | 2498128.0237 | 1116738.2435
31 | 2498153.2508 | 1116795.0605
32 | 2498138.9293 | 1116718.0537
33 | 2498178.9379 | 1116810.053
34 | 2498149.5066 | 1116698.5039
35 | 2498126.5101 | 1116732.0692
36 | 2498126.8425 | 1116731.4512
37 | 2498213.2234 | 1116779.0343
38 | 2498214.8443 | 1116775.7573
39 | 2498208.7775 | 1116788.0226
40 | 2498219.0394 | 1116767.4211
41 | 2498203.6209 | 1116798.4476
42 | 2498219.997 | 1116765.56
43 | 2498197.002 | 1116811.8292
44 | 2498229.1825 | 1116747.7063
45 | 2498193.6439 | 1116818.6183
46 | 2498229.6764 | 1116746.7464
47 | 2498242.6557 | 1116721.5189
48 | 2498144.0426 | 1116700.0636
49 | 2498152.4636 | 1116684.5658
50 | 2498164.2551 | 1116662.865
51 | 2498175.3532 | 1116646.6732
52 | 2498182.781 | 1116614.1165
53 | 2498149.342 | 1116631.4227
54 | 2498161.5786 | 1116676.902
55 | 2498205.4603 | 1116612.8786
56 | 2498190.3615 | 1116581.791
57 | 2498130.356 | 1116620.2911
58 | 2498288.8504 | 1116722.1997
59 | 2498296.4103 | 1116727.7528
60 | 2498260.7218 | 1116701.5385
61 | 2498262.9118 | 1116688.1491
62 | 2498253.1757 | 1116707.8027
63 | 2498256.8659 | 1116666.7534
64 | 2498246.4588 | 1116697.7315
65 | 2498221.6988 | 1116679.9941
66 | 2498256.8094 | 1116717.2698
67 | 2498252.7317 | 1116646.6492
68 | 2498250.6067 | 1116640.4701
69 | 2498314.2095 | 1116892.7934
70 | 2498176.2592 | 1116854.0888
71 | 2498215.4497 | 1116873.3304
72 | 2498074.5455 | 1116679.9191
73 | 2498066.1359 | 1116697.3442
74 | 2498082.2235 | 1116664.4306
75 | 2498091.0567 | 1116647.0086
76 | 2498110.504 | 1116608.6519
77 | 2498332.5574 | 1116906.7716
78 | 2498207.8929 | 1116626.6686
79 | 2498233.7981 | 1116607.1358
80 | 2498202.8041 | 1116639.8497
81 | 2498276.7221 | 1116780.1635

## line_std_types
| c_nf_per_km | r_ohm_per_km | x_ohm_per_km | max_i_ka | type | q_mm2 | alpha | voltage_rating
NAYY 4x50 SE | 210 | 0.642 | 0.083 | 0.142 | cs | 50 | 0.00403 | LV
NAYY 4x120 SE | 264 | 0.225 | 0.08 | 0.242 | cs | 120 | 0.00403 | LV
NAYY 4x150 SE | 261 | 0.208 | 0.08 | 0.27 | cs | 150 | 0.00403 | LV
NA2XS2Y 1x95 RM/25 12/20 kV | 216 | 0.313 | 0.132 | 0.252 | cs | 95 | 0.00403 | MV
NA2XS2Y 1x185 RM/25 12/20 kV | 273 | 0.161 | 0.117 | 0.362 | cs | 185 | 0.00403 | MV
NA2XS2Y 1x240 RM/25 12/20 kV | 304 | 0.122 | 0.112 | 0.421 | cs | 240 | 0.00403 | MV
NA2XS2Y 1x95 RM/25 6/10 kV | 315 | 0.313 | 0.123 | 0.249 | cs | 95 | 0.00403 | MV
NA2XS2Y 1x185 RM/25 6/10 kV | 406 | 0.161 | 0.11 | 0.358 | cs | 185 | 0.00403 | MV
NA2XS2Y 1x240 RM/25 6/10 kV | 456 | 0.122 | 0.105 | 0.416 | cs | 240 | 0.00403 | MV
NA2XS2Y 1x150 RM/25 12/20 kV | 250 | 0.206 | 0.116 | 0.319 | cs | 150 | 0.00403 | MV
NA2XS2Y 1x120 RM/25 12/20 kV | 230 | 0.253 | 0.119 | 0.283 | cs | 120 | 0.00403 | MV
NA2XS2Y 1x70 RM/25 12/20 kV | 190 | 0.443 | 0.132 | 0.22 | cs | 70 | 0.00403 | MV
NA2XS2Y 1x150 RM/25 6/10 kV | 360 | 0.206 | 0.11 | 0.315 | cs | 150 | 0.00403 | MV
NA2XS2Y 1x120 RM/25 6/10 kV | 340 | 0.253 | 0.113 | 0.28 | cs | 120 | 0.00403 | MV
NA2XS2Y 1x70 RM/25 6/10 kV | 280 | 0.443 | 0.123 | 0.217 | cs | 70 | 0.00403 | MV
N2XS(FL)2Y 1x120 RM/35 64/110 kV | 112 | 0.153 | 0.166 | 0.366 | cs | 120 | 0.00393 | HV
N2XS(FL)2Y 1x185 RM/35 64/110 kV | 125 | 0.099 | 0.156 | 0.457 | cs | 185 | 0.00393 | HV
N2XS(FL)2Y 1x240 RM/35 64/110 kV | 135 | 0.075 | 0.149 | 0.526 | cs | 240 | 0.00393 | HV
N2XS(FL)2Y 1x300 RM/35 64/110 kV | 144 | 0.06 | 0.144 | 0.588 | cs | 300 | 0.00393 | HV
15-AL1/3-ST1A 0.4 | 11 | 1.8769 | 0.35 | 0.105 | ol | 16 | 0.00403 | LV
24-AL1/4-ST1A 0.4 | 11.25 | 1.2012 | 0.335 | 0.14 | ol | 24 | 0.00403 | LV
48-AL1/8-ST1A 0.4 | 12.2 | 0.5939 | 0.3 | 0.21 | ol | 48 | 0.00403 | LV
94-AL1/15-ST1A 0.4 | 13.2 | 0.306 | 0.29 | 0.35 | ol | 94 | 0.00403 | LV
34-AL1/6-ST1A 10.0 | 9.7 | 0.8342 | 0.36 | 0.17 | ol | 34 | 0.00403 | MV
48-AL1/8-ST1A 10.0 | 10.1 | 0.5939 | 0.35 | 0.21 | ol | 48 | 0.00403 | MV
70-AL1/11-ST1A 10.0 | 10.4 | 0.4132 | 0.339 | 0.29 | ol | 70 | 0.00403 | MV
94-AL1/15-ST1A 10.0 | 10.75 | 0.306 | 0.33 | 0.35 | ol | 94 | 0.00403 | MV
122-AL1/20-ST1A 10.0 | 11.1 | 0.2376 | 0.323 | 0.41 | ol | 122 | 0.00403 | MV
149-AL1/24-ST1A 10.0 | 11.25 | 0.194 | 0.315 | 0.47 | ol | 149 | 0.00403 | MV
34-AL1/6-ST1A 20.0 | 9.15 | 0.8342 | 0.382 | 0.17 | ol | 34 | 0.00403 | MV
48-AL1/8-ST1A 20.0 | 9.5 | 0.5939 | 0.372 | 0.21 | ol | 48 | 0.00403 | MV
70-AL1/11-ST1A 20.0 | 9.7 | 0.4132 | 0.36 | 0.29 | ol | 70 | 0.00403 | MV
94-AL1/15-ST1A 20.0 | 10 | 0.306 | 0.35 | 0.35 | ol | 94 | 0.00403 | MV
122-AL1/20-ST1A 20.0 | 10.3 | 0.2376 | 0.344 | 0.41 | ol | 122 | 0.00403 | MV
149-AL1/24-ST1A 20.0 | 10.5 | 0.194 | 0.337 | 0.47 | ol | 149 | 0.00403 | MV
184-AL1/30-ST1A 20.0 | 10.75 | 0.1571 | 0.33 | 0.535 | ol | 184 | 0.00403 | MV
243-AL1/39-ST1A 20.0 | 11 | 0.1188 | 0.32 | 0.645 | ol | 243 | 0.00403 | MV
48-AL1/8-ST1A 110.0 | 8 | 0.5939 | 0.46 | 0.21 | ol | 48 | 0.00403 | HV
70-AL1/11-ST1A 110.0 | 8.4 | 0.4132 | 0.45 | 0.29 | ol | 70 | 0.00403 | HV
94-AL1/15-ST1A 110.0 | 8.65 | 0.306 | 0.44 | 0.35 | ol | 94 | 0.00403 | HV
122-AL1/20-ST1A 110.0 | 8.5 | 0.2376 | 0.43 | 0.41 | ol | 122 | 0.00403 | HV
149-AL1/24-ST1A 110.0 | 8.75 | 0.194 | 0.41 | 0.47 | ol | 149 | 0.00403 | HV
184-AL1/30-ST1A 110.0 | 8.8 | 0.1571 | 0.4 | 0.535 | ol | 184 | 0.00403 | HV
243-AL1/39-ST1A 110.0 | 9 | 0.1188 | 0.39 | 0.645 | ol | 243 | 0.00403 | HV
305-AL1/39-ST1A 110.0 | 9.2 | 0.0949 | 0.38 | 0.74 | ol | 305 | 0.00403 | HV
490-AL1/64-ST1A 110.0 | 9.75 | 0.059 | 0.37 | 0.96 | ol | 490 | 0.00403 | HV
679-AL1/86-ST1A 110.0 | 9.95 | 0.042 | 0.36 | 1.15 | ol | 679 | 0.00403 | HV
490-AL1/64-ST1A 220.0 | 10 | 0.059 | 0.285 | 0.96 | ol | 490 | 0.00403 | HV
679-AL1/86-ST1A 220.0 | 11.7 | 0.042 | 0.275 | 1.15 | ol | 679 | 0.00403 | HV
490-AL1/64-ST1A 380.0 | 11 | 0.059 | 0.253 | 0.96 | ol | 490 | 0.00403 | HV
679-AL1/86-ST1A 380.0 | 14.6 | 0.042 | 0.25 | 1.15 | ol | 679 | 0.00403 | HV

## trafo_std_types
| i0_percent | pfe_kw | vkr_percent | sn_mva | vn_lv_kv | vn_hv_kv | vk_percent | shift_degree | vector_group | tap_side | tap_neutral | tap_min | tap_max | tap_step_degree | tap_step_percent | tap_phase_shifter
160 MVA 380/110 kV | 0.06 | 60 | 0.25 | 160 | 110 | 380 | 12.2 | 0 | Yy0 | hv | 0 | -9 | 9 | 0 | 1.5 | FALSE
100 MVA 220/110 kV | 0.06 | 55 | 0.26 | 100 | 110 | 220 | 12 | 0 | Yy0 | hv | 0 | -9 | 9 | 0 | 1.5 | FALSE
63 MVA 110/20 kV | 0.04 | 22 | 0.32 | 63 | 20 | 110 | 18 | 150 | YNd5 | hv | 0 | -9 | 9 | 0 | 1.5 | FALSE
40 MVA 110/20 kV | 0.05 | 18 | 0.34 | 40 | 20 | 110 | 16.2 | 150 | YNd5 | hv | 0 | -9 | 9 | 0 | 1.5 | FALSE
25 MVA 110/20 kV | 0.07 | 14 | 0.41 | 25 | 20 | 110 | 12 | 150 | YNd5 | hv | 0 | -9 | 9 | 0 | 1.5 | FALSE
63 MVA 110/10 kV | 0.04 | 22 | 0.32 | 63 | 10 | 110 | 18 | 150 | YNd5 | hv | 0 | -9 | 9 | 0 | 1.5 | FALSE
40 MVA 110/10 kV | 0.05 | 18 | 0.34 | 40 | 10 | 110 | 16.2 | 150 | YNd5 | hv | 0 | -9 | 9 | 0 | 1.5 | FALSE
25 MVA 110/10 kV | 0.07 | 14 | 0.41 | 25 | 10 | 110 | 12 | 150 | YNd5 | hv | 0 | -9 | 9 | 0 | 1.5 | FALSE
0.25 MVA 20/0.4 kV | 0.32 | 0.8 | 1.44 | 0.25 | 0.4 | 20 | 6 | 150 | Yzn5 | hv | 0 | -2 | 2 | 0 | 2.5 | FALSE
0.4 MVA 20/0.4 kV | 0.3375 | 1.35 | 1.425 | 0.4 | 0.4 | 20 | 6 | 150 | Dyn5 | hv | 0 | -2 | 2 | 0 | 2.5 | FALSE
0.63 MVA 20/0.4 kV | 0.2619 | 1.65 | 1.206 | 0.63 | 0.4 | 20 | 6 | 150 | Dyn5 | hv | 0 | -2 | 2 | 0 | 2.5 | FALSE
0.25 MVA 10/0.4 kV | 0.24 | 0.6 | 1.2 | 0.25 | 0.4 | 10 | 4 | 150 | Dyn5 | hv | 0 | -2 | 2 | 0 | 2.5 | FALSE
0.4 MVA 10/0.4 kV | 0.2375 | 0.95 | 1.325 | 0.4 | 0.4 | 10 | 4 | 150 | Dyn5 | hv | 0 | -2 | 2 | 0 | 2.5 | FALSE
0.63 MVA 10/0.4 kV | 0.1873 | 1.18 | 1.0794 | 0.63 | 0.4 | 10 | 4 | 150 | Dyn5 | hv | 0 | -2 | 2 | 0 | 2.5 | FALSE

## trafo3w_std_types
| sn_hv_mva | sn_mv_mva | sn_lv_mva | vn_hv_kv | vn_mv_kv | vn_lv_kv | vk_hv_percent | vk_mv_percent | vk_lv_percent | vkr_hv_percent | vkr_mv_percent | vkr_lv_percent | pfe_kw | i0_percent | shift_mv_degree | shift_lv_degree | vector_group | tap_side | tap_neutral | tap_min | tap_max | tap_step_percent
63/25/38 MVA 110/20/10 kV | 63 | 25 | 38 | 110 | 20 | 10 | 10.4 | 10.4 | 10.4 | 0.28 | 0.32 | 0.35 | 35 | 0.89 | 0 | 0 | YN0yn0yn0 | hv | 0 | -10 | 10 | 1.2
63/25/38 MVA 110/10/10 kV | 63 | 25 | 38 | 110 | 10 | 10 | 10.4 | 10.4 | 10.4 | 0.28 | 0.32 | 0.35 | 35 | 0.89 | 0 | 0 | YN0yn0yn0 | hv | 0 | -10 | 10 | 1.2

## fuse_std_types
| fuse_type | i_rated_a | t_avg | t_min | t_total | x_avg | x_min | x_total
HV 100A | HV 100A | 100 | 0 | [10.0, 3.64, 0.854, 0.281, 0.1, 0.0531, 0.022, 0.01] | [10.0, 4.267, 1.21, 0.403, 0.1, 0.058, 0.022, 0.01] | 0 | [300.0, 350.0, 450.0, 550.0, 700.0, 850.0, 1200.0, 1752.0] | [600.0, 700.0, 900.0, 1150.0, 1665.0, 2000.0, 3000.0, 4313.0]
HV 10A | HV 10A | 10 | 0 | [10.0, 1675.0, 0.344, 0.156, 0.1, 0.0417, 0.0171, 0.01] | [10.0, 1.3, 0.3, 0.155, 0.1, 0.0555, 0.023, 0.01] | 0 | [30.0, 32.0, 35.0, 37.0, 39.0, 50.0, 70.0, 88.0] | [60.0, 70.0, 80.0, 87.0, 94.0, 110.0, 150.0, 216.0]
HV 125A | HV 125A | 125 | 0 | [10.0, 1.82, 0.344, 0.1, 0.0467, 0.0269, 0.01] | [10.0, 2.478, 0.426, 0.1, 0.0427, 0.0211, 0.01] | 0 | [375.0, 500.0, 700.0, 925.0, 1200.0, 1500.0, 2341.0] | [750.0, 1000.0, 1500.0, 2200.0, 3000.0, 4000.0, 5765.0]
HV 160A | HV 160A | 160 | 0 | [10.0, 4.15, 1.03, 0.198, 0.1, 0.051, 0.0172, 0.01] | [10.0, 2.3, 0.734, 0.274, 0.1, 0.046, 0.0177, 0.01] | 0 | [480.0, 550.0, 700.0, 1000.0, 1260.0, 1600.0, 2500.0, 3227.0] | [960.0, 1300.0, 1700.0, 2200.0, 2996.0, 4000.0, 6000.0, 7946.0]
HV 16A | HV 16A | 16 | 0 | [10.0, 0.352, 0.164, 0.1, 0.0649, 0.0342, 0.01] | [10.0, 2.34, 0.722, 0.181, 0.1, 0.055, 0.0296, 0.01] | 0 | [48.0, 60.0, 65.0, 71.0, 80.0, 100.0, 162.0] | [96.0, 110.0, 125.0, 150.0, 168.0, 200.0, 250.0, 398.0]
HV 200A | HV 200A | 200 | 0 | [10.0, 4.267, 1.21, 0.403, 0.1, 0.058, 0.022, 0.01] | [10.0, 3.73, 1.654, 0.328, 0.1, 0.0531, 0.019, 0.01] | 0 | [600.0, 700.0, 900.0, 1150.0, 1665.0, 2000.0, 3000.0, 4313.0] | [1200.0, 1500.0, 1800.0, 2700.0, 3960.0, 5000.0, 7500.0, 10620.0]
HV 20A | HV 20A | 20 | 0 | [10.0, 1.3, 0.3, 0.155, 0.1, 0.0555, 0.023, 0.01] | [10.0, 1.3, 0.161, 0.1, 0.0611, 0.0399, 0.0141, 0.01] | 0 | [60.0, 70.0, 80.0, 87.0, 94.0, 110.0, 150.0, 216.0] | [120.0, 150.0, 200.0, 223.0, 260.0, 300.0, 450.0, 532.0]
HV 25A | HV 25A | 25 | 0 | [10.0, 2.512, 0.833, 0.299, 0.1, 0.0372, 0.0223, 0.01] | [10.0, 3.125, 0.597, 0.198, 0.1, 0.0378, 0.022, 0.01] | 0 | [75.0, 82.0, 90.0, 100.0, 124.0, 170.0, 200.0, 289.0] | [150.0, 170.0, 210.0, 250.0, 294.0, 400.0, 500.0, 711.0]
HV 31.5A | HV 31.5A | 31.5 | 0 | [10.0, 2.34, 0.722, 0.181, 0.1, 0.055, 0.0296, 0.01] | [10.0, 2.84, 0.368, 0.164, 0.1, 0.0621, 0.0378, 0.0195, 0.01] | 0 | [95.0, 110.0, 125.0, 150.0, 165.0, 200.0, 250.0, 390.0] | [189.0, 220.0, 300.0, 350.0, 393.0, 450.0, 530.0, 700.0, 960.0]
HV 40A | HV 40A | 40 | 0 | [10.0, 1.3, 0.161, 0.1, 0.0611, 0.0399, 0.0141, 0.01] | [10.0, 2.05, 0.369, 0.198, 0.1, 0.051, 0.0298, 0.01] | 0 | [120.0, 150.0, 200.0, 223.0, 260.0, 300.0, 450.0, 532.0] | [240.0, 300.0, 400.0, 450.0, 530.0, 650.0, 800.0, 1311.0]
HV 50A | HV 50A | 50 | 0 | [10.0, 3.215, 0.597, 0.198, 0.1, 0.0378, 0.022, 0.01] | [10.0, 3.64, 0.854, 0.281, 0.1, 0.0531, 0.022, 0.01] | 0 | [150.0, 170.0, 210.0, 250.0, 294.0, 400.0, 500.0, 711.0] | [300.0, 350.0, 450.0, 550.0, 700.0, 850.0, 1200.0, 1752.0]
HV 6.3A | HV 6.3A | 6.3 | 0 | [10.0, 1.39, 0.344, 0.168, 0.1, 0.056, 0.0263, 0.01] | [10.0, 1.711, 0.516, 0.198, 0.1, 0.0634, 0.0303, 0.01] | 0 | [19.0, 19.5, 20.4, 20.8, 22.0, 25.0, 32.0, 48.0] | [38.0, 40.0, 43.0, 48.0, 53.0, 60.0, 75.0, 118.0]
HV 63A | HV 63A | 63 | 0 | [10.0, 2.84, 0.368, 0.164, 0.1, 0.0621, 0.0378, 0.0195, 0.01] | [10.0, 1.82, 0.344, 0.1, 0.0467, 0.0269, 0.01] | 0 | [189.0, 220.0, 300.0, 350.0, 393.0, 450.0, 530.0, 700.0, 961.0] | [378.0, 500.0, 700.0, 934.0, 1200.0, 1500.0, 2366.0]
HV 80A | HV 80A | 80 | 0 | [10.0, 2.05, 0.369, 0.198, 0.1, 0.051, 0.0298, 0.01] | [10.0, 4.15, 1.03, 0.198, 0.1, 0.051, 0.0172, 0.01] | 0 | [240.0, 300.0, 400.0, 450.0, 530.0, 650.0, 800.0, 1311.0] | [480.0, 550.0, 700.0, 1000.0, 1260.0, 1600.0, 2500.0, 3227.0]
Siemens NH-1-100 | Siemens NH-1-100 | 100 | [5400.0, 2000.0, 400.0, 20.0, 1.0, 0.2, 0.012, 0.004] | 0 | 0 | [150.0, 190.0, 250.0, 430.0, 900.0, 1250.0, 2700.0, 3600.0] | 0 | 0
Siemens NH-1-125 | Siemens NH-1-125 | 125 | [4800.0, 120.0, 7.0, 0.1, 0.004] | 0 | 0 | [180.0, 400.0, 740.0, 2000.0, 4250.0] | 0 | 0
Siemens NH-1-16 | Siemens NH-1-16 | 16 | [4000.0, 400.0, 2.0, 0.1, 0.04, 0.01] | 0 | 0 | [26.0, 35.0, 75.0, 150.0, 200.0, 300.0] | 0 | 0
Siemens NH-1-160 | Siemens NH-1-160 | 160 | [4800.0, 120.0, 7.0, 0.1, 0.004] | 0 | 0 | [210.0, 500.0, 900.0, 2300.0, 5000.0] | 0 | 0
Siemens NH-1-25 | Siemens NH-1-25 | 25 | [4000.0, 1000.0, 10.0, 0.2, 0.02, 0.01] | 0 | 0 | [40.0, 50.0, 100.0, 210.0, 400.0, 500.0] | 0 | 0
Siemens NH-1-50 | Siemens NH-1-50 | 50 | [4000.0, 40.0, 4.0, 1.0, 0.02, 0.01] | 0 | 0 | [86.0, 200.0, 300.0, 400.0, 1000.0, 1280.0] | 0 | 0
Siemens NH-1-63 | Siemens NH-1-63 | 63 | [4000.0, 100.0, 10.0, 2.0, 0.04, 0.01] | 0 | 0 | [100.0, 200.0, 300.0, 400.0, 1000.0, 1500.0] | 0 | 0
Siemens NH-1-80 | Siemens NH-1-80 | 80 | [4800.0, 120.0, 7.0, 0.1, 0.01] | 0 | 0 | [150.58, 250.0, 450.0, 1150.0, 2470.0] | 0 | 0
Siemens NH-2-1000 | Siemens NH-2-1000 | 1000 | [4800.0, 120.0, 7.0, 0.1, 0.004] | 0 | 0 | [1900.0, 3500.0, 8400.0, 24000.0, 52000.0] | 0 | 0
Siemens NH-2-200 | Siemens NH-2-200 | 200 | [4800.0, 120.0, 7.0, 0.1, 0.004] | 0 | 0 | [280.0, 650.0, 1200.0, 3000.0, 7000.0] | 0 | 0
Siemens NH-2-224 | Siemens NH-2-224 | 224 | [4800.0, 120.0, 7.0, 0.2, 0.04, 0.004] | 0 | 0 | [400.0, 750.0, 1453.0, 3025.0, 4315.0, 7600.0] | 0 | 0
Siemens NH-2-250 | Siemens NH-2-250 | 250 | [4800.0, 120.0, 7.0, 0.1, 0.004] | 0 | 0 | [450.0, 800.0, 1650.0, 4000.0, 8500.0] | 0 | 0
Siemens NH-2-315 | Siemens NH-2-315 | 315 | [4800.0, 120.0, 7.0, 0.1, 0.004] | 0 | 0 | [550.0, 920.0, 1900.0, 5000.0, 11000.0] | 0 | 0
Siemens NH-2-355 | Siemens NH-2-355 | 355 | [4800.0, 120.0, 6.0, 0.1, 0.004] | 0 | 0 | [650.0, 1116.27, 2350.0, 5840.0, 12790.0] | 0 | 0
Siemens NH-2-400 | Siemens NH-2-400 | 400 | [4800.0, 120.0, 7.0, 0.1, 0.004] | 0 | 0 | [720.0, 1350.0, 2800.0, 6500.0, 15000.0] | 0 | 0
Siemens NH-2-425 | Siemens NH-2-425 | 425 | [4800.0, 120.0, 7.0, 0.1, 0.004] | 0 | 0 | [850.0, 1500.0, 3050.0, 7500.0, 16500.0] | 0 | 0
Siemens NH-2-630 | Siemens NH-2-630 | 630 | [4800.0, 120.0, 7.0, 0.1, 0.004] | 0 | 0 | [1200.0, 2000.0, 4800.0, 12000.0, 26000.0] | 0 | 0

## dtypes
| element | column | dtype
0 | bus | name | object
1 | bus | vn_kv | float64
2 | bus | type | object
3 | bus | zone | object
4 | bus | in_service | bool
5 | load | name | object
6 | load | bus | uint32
7 | load | p_mw | float64
8 | load | q_mvar | float64
9 | load | const_z_percent | float64
10 | load | const_i_percent | float64
11 | load | sn_mva | float64
12 | load | scaling | float64
13 | load | in_service | bool
14 | load | type | object
15 | ext_grid | name | object
16 | ext_grid | bus | uint32
17 | ext_grid | vm_pu | float64
18 | ext_grid | va_degree | float64
19 | ext_grid | slack_weight | float64
20 | ext_grid | in_service | bool
21 | line | name | object
22 | line | std_type | object
23 | line | from_bus | uint32
24 | line | to_bus | uint32
25 | line | length_km | float64
26 | line | r_ohm_per_km | float64
27 | line | x_ohm_per_km | float64
28 | line | c_nf_per_km | float64
29 | line | g_us_per_km | float64
30 | line | max_i_ka | float64
31 | line | df | float64
32 | line | parallel | uint32
33 | line | type | object
34 | line | in_service | bool
35 | trafo | name | object
36 | trafo | std_type | object
37 | trafo | hv_bus | uint32
38 | trafo | lv_bus | uint32
39 | trafo | sn_mva | float64
40 | trafo | vn_hv_kv | float64
41 | trafo | vn_lv_kv | float64
42 | trafo | vk_percent | float64
43 | trafo | vkr_percent | float64
44 | trafo | pfe_kw | float64
45 | trafo | i0_percent | float64
46 | trafo | shift_degree | float64
47 | trafo | tap_side | object
48 | trafo | tap_neutral | int32
49 | trafo | tap_min | int32
50 | trafo | tap_max | int32
51 | trafo | tap_step_percent | float64
52 | trafo | tap_step_degree | float64
53 | trafo | tap_pos | int32
54 | trafo | tap_phase_shifter | bool
55 | trafo | parallel | uint32
56 | trafo | df | float64
57 | trafo | in_service | bool
58 | line_geodata | coords | object
59 | bus_geodata | x | float64
60 | bus_geodata | y | float64
61 | bus_geodata | coords | object

## parameters
| version | format_version | converged | OPF_converged | name | f_hz | sn_mva
0 | 2.14.6 | 2.14.0 | FALSE | FALSE |  | 50 | 1