## bus
| name | vn_kv | type | zone | in_service
0 | bus_LV_6628-25_0_4_node_0 | 0.4 | n |  | TRUE
1 | bus_LV_6628-25_0_4_node_1 | 0.4 | n |  | TRUE
2 | bus_LV_6628-25_0_4_node_2 | 0.4 | n |  | TRUE
3 | bus_LV_6628-25_0_4_node_4 | 0.4 | n |  | TRUE
4 | bus_LV_6628-25_0_4_node_12 | 0.4 | n |  | TRUE
5 | bus_LV_6628-25_0_4_node_74 | 0.4 | n |  | TRUE
6 | bus_LV_6628-25_0_4_node_5 | 0.4 | n |  | TRUE
7 | bus_LV_6628-25_0_4_node_6 | 0.4 | n |  | TRUE
8 | bus_LV_6628-25_0_4_node_27 | 0.4 | n |  | TRUE
9 | bus_LV_6628-25_0_4_node_28 | 0.4 | n |  | TRUE
10 | bus_LV_6628-25_0_4_node_77 | 0.4 | n |  | TRUE
11 | bus_LV_6628-25_0_4_node_7 | 0.4 | n |  | TRUE
12 | bus_LV_6628-25_0_4_node_9 | 0.4 | n |  | TRUE
13 | bus_LV_6628-25_0_4_node_23 | 0.4 | n |  | TRUE
14 | bus_LV_6628-25_0_4_node_22 | 0.4 | n |  | TRUE
15 | bus_LV_6628-25_0_4_node_8 | 0.4 | n |  | TRUE
16 | bus_LV_6628-25_0_4_node_59 | 0.4 | n |  | TRUE
17 | bus_LV_6628-25_0_4_node_57 | 0.4 | n |  | TRUE
18 | bus_LV_6628-25_0_4_node_73 | 0.4 | n |  | TRUE
19 | bus_LV_6628-25_0_4_node_11 | 0.4 | n |  | TRUE
20 | bus_LV_6628-25_0_4_node_13 | 0.4 | n |  | TRUE
21 | bus_LV_6628-25_0_4_node_47 | 0.4 | n |  | TRUE
22 | bus_LV_6628-25_0_4_node_46 | 0.4 | n |  | TRUE
23 | bus_LV_6628-25_0_4_node_14 | 0.4 | n |  | TRUE
24 | bus_LV_6628-25_0_4_node_37 | 0.4 | n |  | TRUE
25 | bus_LV_6628-25_0_4_node_55 | 0.4 | n |  | TRUE
26 | bus_LV_6628-25_0_4_node_72 | 0.4 | n |  | TRUE
27 | bus_LV_6628-25_0_4_node_25 | 0.4 | n |  | TRUE
28 | bus_LV_6628-25_0_4_node_26 | 0.4 | n |  | TRUE
29 | bus_LV_6628-25_0_4_node_24 | 0.4 | n |  | TRUE
30 | bus_LV_6628-25_0_4_node_71 | 0.4 | n |  | TRUE
31 | bus_LV_6628-25_0_4_node_70 | 0.4 | n |  | TRUE
32 | bus_LV_6628-25_0_4_node_62 | 0.4 | n |  | TRUE
33 | bus_LV_6628-25_0_4_node_50 | 0.4 | n |  | TRUE
34 | bus_LV_6628-25_0_4_node_58 | 0.4 | n |  | TRUE
35 | bus_LV_6628-25_0_4_node_60 | 0.4 | n |  | TRUE
36 | bus_LV_6628-25_0_4_node_45 | 0.4 | n |  | TRUE
37 | bus_LV_6628-25_0_4_node_20 | 0.4 | n |  | TRUE
38 | bus_LV_6628-25_0_4_node_21 | 0.4 | n |  | TRUE
39 | bus_LV_6628-25_0_4_node_18 | 0.4 | n |  | TRUE
40 | bus_LV_6628-25_0_4_node_19 | 0.4 | n |  | TRUE
41 | bus_LV_6628-25_0_4_node_75 | 0.4 | n |  | TRUE
42 | bus_LV_6628-25_0_4_node_17 | 0.4 | n |  | TRUE
43 | bus_LV_6628-25_0_4_node_15 | 0.4 | n |  | TRUE
44 | bus_LV_6628-25_0_4_node_33 | 0.4 | n |  | TRUE
45 | bus_LV_6628-25_0_4_node_67 | 0.4 | n |  | TRUE
46 | bus_LV_6628-25_0_4_node_35 | 0.4 | n |  | TRUE
47 | bus_LV_6628-25_0_4_node_16 | 0.4 | n |  | TRUE
48 | bus_LV_6628-25_0_4_node_76 | 0.4 | n |  | TRUE
49 | bus_LV_6628-25_0_4_node_29 | 0.4 | n |  | TRUE
50 | bus_LV_6628-25_0_4_node_30 | 0.4 | n |  | TRUE
51 | bus_LV_6628-25_0_4_node_31 | 0.4 | n |  | TRUE
52 | bus_LV_6628-25_0_4_node_32 | 0.4 | n |  | TRUE
53 | bus_LV_6628-25_0_4_node_34 | 0.4 | n |  | TRUE
54 | bus_LV_6628-25_0_4_node_36 | 0.4 | n |  | TRUE
55 | bus_LV_6628-25_0_4_node_43 | 0.4 | n |  | TRUE
56 | bus_LV_6628-25_0_4_node_44 | 0.4 | n |  | TRUE
57 | bus_LV_6628-25_0_4_node_40 | 0.4 | n |  | TRUE
58 | bus_LV_6628-25_0_4_node_53 | 0.4 | n |  | TRUE
59 | bus_LV_6628-25_0_4_node_61 | 0.4 | n |  | TRUE
60 | bus_LV_6628-25_0_4_node_41 | 0.4 | n |  | TRUE
61 | bus_LV_6628-25_0_4_node_42 | 0.4 | n |  | TRUE
62 | bus_LV_6628-25_0_4_node_54 | 0.4 | n |  | TRUE
63 | bus_LV_6628-25_0_4_node_56 | 0.4 | n |  | TRUE
64 | bus_LV_6628-25_0_4_node_66 | 0.4 | n |  | TRUE
65 | bus_LV_6628-25_0_4_node_48 | 0.4 | n |  | TRUE
66 | bus_LV_6628-25_0_4_node_49 | 0.4 | n |  | TRUE
67 | bus_LV_6628-25_0_4_node_52 | 0.4 | n |  | TRUE
68 | bus_LV_6628-25_0_4_node_51 | 0.4 | n |  | TRUE
69 | bus_LV_6628-25_0_4_node_68 | 0.4 | n |  | TRUE
70 | bus_LV_6628-25_0_4_node_69 | 0.4 | n |  | TRUE
71 | bus_LV_6628-25_0_4_node_63 | 0.4 | n |  | TRUE
72 | bus_LV_6628-25_0_4_node_64 | 0.4 | n |  | TRUE
73 | bus_LV_6628-25_0_4_node_65 | 0.4 | n |  | TRUE
74 | bus_LV_6628-25_0_4_node_78 | 0.4 | n |  | TRUE
75 | bus_MV_660_0_node_33 | 20 | n |  | TRUE

## load
| name | bus | p_mw | q_mvar | const_z_percent | const_i_percent | sn_mva | scaling | in_service | type
0 | LV_6628-25_0_4_load_0 | 0 | 0.060055 | 0.015051 | 0 | 0 |  | 1 | TRUE | wye
1 | LV_6628-25_0_4_load_1 | 1 | 0.007266 | 0.001821 | 0 | 0 |  | 1 | TRUE | wye
2 | LV_6628-25_0_4_load_4 | 3 | 0.059319 | 0.014867 | 0 | 0 |  | 1 | TRUE | wye
3 | LV_6628-25_0_4_load_74 | 5 | 0.020745 | 0.0051992 | 0 | 0 |  | 1 | TRUE | wye
4 | LV_6628-25_0_4_load_28 | 9 | 0.0060158 | 0.0015077 | 0 | 0 |  | 1 | TRUE | wye
5 | LV_6628-25_0_4_load_77 | 10 | 0.023058 | 0.0057788 | 0 | 0 |  | 1 | TRUE | wye
6 | LV_6628-25_0_4_load_23 | 13 | 0.016358 | 0.0040997 | 0 | 0 |  | 1 | TRUE | wye
7 | LV_6628-25_0_4_load_22 | 14 | 0.0028612 | 0.00071708 | 0 | 0 |  | 1 | TRUE | wye
8 | LV_6628-25_0_4_load_57 | 17 | 0.00092074 | 0.00023076 | 0 | 0 |  | 1 | TRUE | wye
9 | LV_6628-25_0_4_load_73 | 18 | 0.020844 | 0.0052241 | 0 | 0 |  | 1 | TRUE | wye
10 | LV_6628-25_0_4_load_47 | 21 | 0.001759 | 0.00044086 | 0 | 0 |  | 1 | TRUE | wye
11 | LV_6628-25_0_4_load_46 | 22 | 0.0033124 | 0.00083016 | 0 | 0 |  | 1 | TRUE | wye
12 | LV_6628-25_0_4_load_55 | 25 | 0.0032603 | 0.0008171 | 0 | 0 |  | 1 | TRUE | wye
13 | LV_6628-25_0_4_load_72 | 26 | 0.020608 | 0.0051648 | 0 | 0 |  | 1 | TRUE | wye
14 | LV_6628-25_0_4_load_26 | 28 | 0.025156 | 0.0063047 | 0 | 0 |  | 1 | TRUE | wye
15 | LV_6628-25_0_4_load_24 | 29 | 0.028954 | 0.0072566 | 0 | 0 |  | 1 | TRUE | wye
16 | LV_6628-25_0_4_load_71 | 30 | 0.013482 | 0.003379 | 0 | 0 |  | 1 | TRUE | wye
17 | LV_6628-25_0_4_load_70 | 31 | 0.0099832 | 0.002502 | 0 | 0 |  | 1 | TRUE | wye
18 | LV_6628-25_0_4_load_62 | 32 | 0.0014797 | 0.00037085 | 0 | 0 |  | 1 | TRUE | wye
19 | LV_6628-25_0_4_load_50 | 33 | 0.00041218 | 0.0001033 | 0 | 0 |  | 1 | TRUE | wye
20 | LV_6628-25_0_4_load_58 | 34 | 0.001275 | 0.00031955 | 0 | 0 |  | 1 | TRUE | wye
21 | LV_6628-25_0_4_load_60 | 35 | 0.004014 | 0.001006 | 0 | 0 |  | 1 | TRUE | wye
22 | LV_6628-25_0_4_load_45 | 36 | 0.001066 | 0.00026716 | 0 | 0 |  | 1 | TRUE | wye
23 | LV_6628-25_0_4_load_18 | 39 | 0.00062385 | 0.00015635 | 0 | 0 |  | 1 | TRUE | wye
24 | LV_6628-25_0_4_load_75 | 41 | 0.00054394 | 0.00013633 | 0 | 0 |  | 1 | TRUE | wye
25 | LV_6628-25_0_4_load_15 | 43 | 0.0026816 | 0.00067206 | 0 | 0 |  | 1 | TRUE | wye
26 | LV_6628-25_0_4_load_33 | 44 | 0.003622 | 0.00090775 | 0 | 0 |  | 1 | TRUE | wye
27 | LV_6628-25_0_4_load_67 | 45 | 0.0038019 | 0.00095284 | 0 | 0 |  | 1 | TRUE | wye
28 | LV_6628-25_0_4_load_16 | 47 | 0.00022551 | 5.6517e-05 | 0 | 0 |  | 1 | TRUE | wye
29 | LV_6628-25_0_4_load_76 | 48 | 0.00055215 | 0.00013838 | 0 | 0 |  | 1 | TRUE | wye
30 | LV_6628-25_0_4_load_29 | 49 | 0.0026855 | 0.00067304 | 0 | 0 |  | 1 | TRUE | wye
31 | LV_6628-25_0_4_load_30 | 50 | 0.001117 | 0.00027994 | 0 | 0 |  | 1 | TRUE | wye
32 | LV_6628-25_0_4_load_31 | 51 | 0.011239 | 0.0028169 | 0 | 0 |  | 1 | TRUE | wye
33 | LV_6628-25_0_4_load_32 | 52 | 0.0024164 | 0.00060562 | 0 | 0 |  | 1 | TRUE | wye
34 | LV_6628-25_0_4_load_34 | 53 | 0.0038891 | 0.00097469 | 0 | 0 |  | 1 | TRUE | wye
35 | LV_6628-25_0_4_load_44 | 56 | 0.00033887 | 8.493e-05 | 0 | 0 |  | 1 | TRUE | wye
36 | LV_6628-25_0_4_load_53 | 58 | 0.00053651 | 0.00013446 | 0 | 0 |  | 1 | TRUE | wye
37 | LV_6628-25_0_4_load_61 | 59 | 0.0036494 | 0.00091463 | 0 | 0 |  | 1 | TRUE | wye
38 | LV_6628-25_0_4_load_54 | 62 | 0.00083268 | 0.00020869 | 0 | 0 |  | 1 | TRUE | wye
39 | LV_6628-25_0_4_load_56 | 63 | 0.0012368 | 0.00030998 | 0 | 0 |  | 1 | TRUE | wye
40 | LV_6628-25_0_4_load_66 | 64 | 0.0053996 | 0.0013533 | 0 | 0 |  | 1 | TRUE | wye
41 | LV_6628-25_0_4_load_48 | 65 | 0.0019888 | 0.00049845 | 0 | 0 |  | 1 | TRUE | wye
42 | LV_6628-25_0_4_load_52 | 67 | 0.00063395 | 0.00015888 | 0 | 0 |  | 1 | TRUE | wye
43 | LV_6628-25_0_4_load_51 | 68 | 0.00080747 | 0.00020237 | 0 | 0 |  | 1 | TRUE | wye
44 | LV_6628-25_0_4_load_63 | 71 | 0.001068 | 0.00026766 | 0 | 0 |  | 1 | TRUE | wye
45 | LV_6628-25_0_4_load_64 | 72 | 0.0013015 | 0.00032619 | 0 | 0 |  | 1 | TRUE | wye
46 | LV_6628-25_0_4_load_65 | 73 | 0.0016838 | 0.00042199 | 0 | 0 |  | 1 | TRUE | wye
47 | LV_6628-25_0_4_load_78 | 74 | 0.00090416 | 0.0002266 | 0 | 0 |  | 1 | TRUE | wye

## ext_grid
| name | bus | vm_pu | va_degree | slack_weight | in_service
0 |  | 3 | 1 | 0 | 1 | TRUE

## line
| name | std_type | from_bus | to_bus | length_km | r_ohm_per_km | x_ohm_per_km | c_nf_per_km | g_us_per_km | max_i_ka | df | parallel | type | in_service
0 | LV_6628-25_0_4_line_0 |  | 0 | 1 | 0.044917 | 0.125 | 0.08 | 261 | 0 | 0.364 | 1 | 1 | cs | TRUE
1 | LV_6628-25_0_4_line_1 |  | 0 | 2 | 0.056685 | 0.125 | 0.08 | 261 | 0 | 0.364 | 1 | 1 | cs | TRUE
2 | LV_6628-25_0_4_line_2 |  | 2 | 3 | 0.01592 | 0.125 | 0.08 | 261 | 0 | 0.364 | 1 | 2 | cs | TRUE
3 | LV_6628-25_0_4_line_3 |  | 2 | 4 | 0.028134 | 0.125 | 0.08 | 261 | 0 | 0.364 | 1 | 1 | cs | TRUE
4 | LV_6628-25_0_4_line_4 |  | 3 | 5 | 0.027555 | 0.125 | 0.08 | 261 | 0 | 0.364 | 1 | 2 | cs | TRUE
5 | LV_6628-25_0_4_line_5 |  | 4 | 10 | 0.041945 | 0.125 | 0.08 | 261 | 0 | 0.364 | 1 | 1 | cs | TRUE
6 | LV_6628-25_0_4_line_6 |  | 5 | 26 | 0.014362 | 0.125 | 0.08 | 261 | 0 | 0.364 | 1 | 1 | cs | TRUE
7 | LV_6628-25_0_4_line_7 |  | 6 | 7 | 0.009769 | 0.125 | 0.08 | 261 | 0 | 0.364 | 1 | 1 | cs | TRUE
8 | LV_6628-25_0_4_line_8 |  | 6 | 8 | 0.052724 | 0.125 | 0.08 | 261 | 0 | 0.364 | 1 | 1 | cs | TRUE
9 | LV_6628-25_0_4_line_9 |  | 6 | 9 | 0.016331 | 0.125 | 0.08 | 261 | 0 | 0.364 | 1 | 1 | cs | TRUE
10 | LV_6628-25_0_4_line_10 |  | 7 | 10 | 0.010925 | 0.125 | 0.08 | 261 | 0 | 0.364 | 1 | 1 | cs | TRUE
11 | LV_6628-25_0_4_line_11 |  | 8 | 30 | 0.011165 | 0.125 | 0.08 | 261 | 0 | 0.364 | 1 | 1 | cs | TRUE
12 | LV_6628-25_0_4_line_12 |  | 8 | 31 | 0.013609 | 0.125 | 0.08 | 261 | 0 | 0.364 | 1 | 1 | cs | TRUE
13 | LV_6628-25_0_4_line_13 |  | 11 | 12 | 0.002939 | 0.125 | 0.08 | 261 | 0 | 0.364 | 1 | 1 | cs | TRUE
14 | LV_6628-25_0_4_line_14 |  | 11 | 13 | 0.005702 | 0.125 | 0.08 | 261 | 0 | 0.364 | 1 | 1 | cs | TRUE
15 | LV_6628-25_0_4_line_15 |  | 11 | 14 | 0.060045 | 0.125 | 0.08 | 261 | 0 | 0.364 | 1 | 1 | cs | TRUE
16 | LV_6628-25_0_4_line_16 |  | 12 | 18 | 0.017603 | 0.125 | 0.08 | 261 | 0 | 0.364 | 1 | 1 | cs | TRUE
17 | LV_6628-25_0_4_line_17 |  | 14 | 19 | 0.035994 | 0.125 | 0.08 | 261 | 0 | 0.364 | 1 | 1 | cs | TRUE
18 | LV_6628-25_0_4_line_18 |  | 15 | 16 | 0.057403 | 0.125 | 0.08 | 261 | 0 | 0.364 | 1 | 1 | cs | TRUE
19 | LV_6628-25_0_4_line_19 |  | 15 | 17 | 0.027681 | 0.125 | 0.08 | 261 | 0 | 0.364 | 1 | 1 | cs | TRUE
20 | LV_6628-25_0_4_line_20 |  | 16 | 32 | 0.031504 | 0.125 | 0.08 | 261 | 0 | 0.364 | 1 | 1 | cs | TRUE
21 | LV_6628-25_0_4_line_21 |  | 16 | 33 | 0.060581 | 0.125 | 0.08 | 261 | 0 | 0.364 | 1 | 1 | cs | TRUE
22 | LV_6628-25_0_4_line_22 |  | 17 | 34 | 0.024973 | 0.125 | 0.08 | 261 | 0 | 0.364 | 1 | 1 | cs | TRUE
23 | LV_6628-25_0_4_line_23 |  | 18 | 26 | 0.014386 | 0.125 | 0.08 | 261 | 0 | 0.364 | 1 | 1 | cs | TRUE
24 | LV_6628-25_0_4_line_24 |  | 19 | 20 | 0.032851 | 0.125 | 0.08 | 261 | 0 | 0.364 | 1 | 1 | cs | TRUE
25 | LV_6628-25_0_4_line_25 |  | 20 | 21 | 0.004141 | 0.125 | 0.08 | 261 | 0 | 0.364 | 1 | 1 | cs | TRUE
26 | LV_6628-25_0_4_line_26 |  | 20 | 22 | 0.060899 | 0.125 | 0.08 | 261 | 0 | 0.364 | 1 | 1 | cs | TRUE
27 | LV_6628-25_0_4_line_27 |  | 21 | 25 | 0.010277 | 0.125 | 0.08 | 261 | 0 | 0.364 | 1 | 1 | cs | TRUE
28 | LV_6628-25_0_4_line_28 |  | 22 | 44 | 0.030344 | 0.125 | 0.08 | 261 | 0 | 0.364 | 1 | 1 | cs | TRUE
29 | LV_6628-25_0_4_line_29 |  | 23 | 24 | 0.003561 | 0.125 | 0.08 | 261 | 0 | 0.364 | 1 | 1 | cs | TRUE
30 | LV_6628-25_0_4_line_30 |  | 23 | 25 | 0.046049 | 0.125 | 0.08 | 261 | 0 | 0.364 | 1 | 1 | cs | TRUE
31 | LV_6628-25_0_4_line_31 |  | 24 | 45 | 0.063855 | 0.125 | 0.08 | 261 | 0 | 0.364 | 1 | 1 | cs | TRUE
32 | LV_6628-25_0_4_line_32 |  | 24 | 46 | 0.048295 | 0.125 | 0.08 | 261 | 0 | 0.364 | 1 | 1 | cs | TRUE
33 | LV_6628-25_0_4_line_33 |  | 27 | 28 | 0.013926 | 0.125 | 0.08 | 261 | 0 | 0.364 | 1 | 1 | cs | TRUE
34 | LV_6628-25_0_4_line_34 |  | 27 | 29 | 0.013622 | 0.125 | 0.08 | 261 | 0 | 0.364 | 1 | 1 | cs | TRUE
35 | LV_6628-25_0_4_line_35 |  | 28 | 31 | 0.02139 | 0.125 | 0.08 | 261 | 0 | 0.364 | 1 | 1 | cs | TRUE
36 | LV_6628-25_0_4_line_36 |  | 29 | 38 | 0.022067 | 0.125 | 0.08 | 261 | 0 | 0.364 | 1 | 1 | cs | TRUE
37 | LV_6628-25_0_4_line_37 |  | 32 | 71 | 0.041018 | 0.125 | 0.08 | 261 | 0 | 0.364 | 1 | 1 | cs | TRUE
38 | LV_6628-25_0_4_line_38 |  | 33 | 66 | 0.033379 | 0.125 | 0.08 | 261 | 0 | 0.364 | 1 | 1 | cs | TRUE
39 | LV_6628-25_0_4_line_39 |  | 35 | 36 | 0.016504 | 0.125 | 0.08 | 261 | 0 | 0.364 | 1 | 1 | cs | TRUE
40 | LV_6628-25_0_4_line_40 |  | 36 | 52 | 0.017691 | 0.125 | 0.08 | 261 | 0 | 0.364 | 1 | 1 | cs | TRUE
41 | LV_6628-25_0_4_line_41 |  | 37 | 38 | 0.11848 | 0.125 | 0.08 | 261 | 0 | 0.364 | 1 | 1 | cs | TRUE
42 | LV_6628-25_0_4_line_42 |  | 37 | 39 | 0.01825 | 0.125 | 0.08 | 261 | 0 | 0.364 | 1 | 1 | cs | TRUE
43 | LV_6628-25_0_4_line_43 |  | 39 | 47 | 0.005982 | 0.125 | 0.08 | 261 | 0 | 0.364 | 1 | 1 | cs | TRUE
44 | LV_6628-25_0_4_line_44 |  | 40 | 41 | 0.011186 | 0.125 | 0.08 | 261 | 0 | 0.364 | 1 | 1 | cs | TRUE
45 | LV_6628-25_0_4_line_45 |  | 40 | 42 | 0.032563 | 0.125 | 0.08 | 261 | 0 | 0.364 | 1 | 1 | cs | TRUE
46 | LV_6628-25_0_4_line_46 |  | 41 | 48 | 0.004405 | 0.125 | 0.08 | 261 | 0 | 0.364 | 1 | 1 | cs | TRUE
47 | LV_6628-25_0_4_line_47 |  | 42 | 43 | 0.030716 | 0.125 | 0.08 | 261 | 0 | 0.364 | 1 | 1 | cs | TRUE
48 | LV_6628-25_0_4_line_48 |  | 43 | 47 | 0.008919 | 0.125 | 0.08 | 261 | 0 | 0.364 | 1 | 1 | cs | TRUE
49 | LV_6628-25_0_4_line_49 |  | 44 | 51 | 0.031546 | 0.125 | 0.08 | 261 | 0 | 0.364 | 1 | 1 | cs | TRUE
50 | LV_6628-25_0_4_line_50 |  | 45 | 64 | 0.067052 | 0.125 | 0.08 | 261 | 0 | 0.364 | 1 | 1 | cs | TRUE
51 | LV_6628-25_0_4_line_51 |  | 46 | 53 | 0.0066941 | 0.125 | 0.08 | 261 | 0 | 0.364 | 1 | 1 | cs | TRUE
52 | LV_6628-25_0_4_line_52 |  | 49 | 50 | 0.026488 | 0.125 | 0.08 | 261 | 0 | 0.364 | 1 | 1 | cs | TRUE
53 | LV_6628-25_0_4_line_53 |  | 49 | 51 | 0.031205 | 0.125 | 0.08 | 261 | 0 | 0.364 | 1 | 1 | cs | TRUE
54 | LV_6628-25_0_4_line_54 |  | 50 | 52 | 0.036598 | 0.125 | 0.08 | 261 | 0 | 0.364 | 1 | 1 | cs | TRUE
55 | LV_6628-25_0_4_line_55 |  | 53 | 54 | 0.026661 | 0.125 | 0.08 | 261 | 0 | 0.364 | 1 | 1 | cs | TRUE
56 | LV_6628-25_0_4_line_56 |  | 54 | 55 | 0.014862 | 0.125 | 0.08 | 261 | 0 | 0.364 | 1 | 1 | cs | TRUE
57 | LV_6628-25_0_4_line_57 |  | 54 | 56 | 0.010086 | 0.125 | 0.08 | 261 | 0 | 0.364 | 1 | 1 | cs | TRUE
58 | LV_6628-25_0_4_line_58 |  | 55 | 59 | 0.011196 | 0.125 | 0.08 | 261 | 0 | 0.364 | 1 | 1 | cs | TRUE
59 | LV_6628-25_0_4_line_59 |  | 57 | 58 | 0.0093221 | 0.125 | 0.08 | 261 | 0 | 0.364 | 1 | 1 | cs | TRUE
60 | LV_6628-25_0_4_line_60 |  | 57 | 59 | 0.010932 | 0.125 | 0.08 | 261 | 0 | 0.364 | 1 | 1 | cs | TRUE
61 | LV_6628-25_0_4_line_61 |  | 58 | 67 | 0.01071 | 0.125 | 0.08 | 261 | 0 | 0.364 | 1 | 1 | cs | TRUE
62 | LV_6628-25_0_4_line_62 |  | 60 | 61 | 0.011895 | 0.125 | 0.08 | 261 | 0 | 0.364 | 1 | 1 | cs | TRUE
63 | LV_6628-25_0_4_line_63 |  | 60 | 62 | 0.0065577 | 0.125 | 0.08 | 261 | 0 | 0.364 | 1 | 1 | cs | TRUE
64 | LV_6628-25_0_4_line_64 |  | 61 | 63 | 0.015564 | 0.125 | 0.08 | 261 | 0 | 0.364 | 1 | 1 | cs | TRUE
65 | LV_6628-25_0_4_line_65 |  | 62 | 67 | 0.018227 | 0.125 | 0.08 | 261 | 0 | 0.364 | 1 | 1 | cs | TRUE
66 | LV_6628-25_0_4_line_66 |  | 64 | 73 | 0.043214 | 0.125 | 0.08 | 261 | 0 | 0.364 | 1 | 1 | cs | TRUE
67 | LV_6628-25_0_4_line_67 |  | 65 | 66 | 0.021801 | 0.125 | 0.08 | 261 | 0 | 0.364 | 1 | 1 | cs | TRUE
68 | LV_6628-25_0_4_line_68 |  | 66 | 68 | 0.015138 | 0.125 | 0.08 | 261 | 0 | 0.364 | 1 | 1 | cs | TRUE
69 | LV_6628-25_0_4_line_69 |  | 68 | 69 | 0.011618 | 0.125 | 0.08 | 261 | 0 | 0.364 | 1 | 1 | cs | TRUE
70 | LV_6628-25_0_4_line_70 |  | 69 | 70 | 0.008964 | 0.125 | 0.08 | 261 | 0 | 0.364 | 1 | 1 | cs | TRUE
71 | LV_6628-25_0_4_line_71 |  | 70 | 74 | 0.011997 | 0.125 | 0.08 | 261 | 0 | 0.364 | 1 | 1 | cs | TRUE
72 | LV_6628-25_0_4_line_72 |  | 71 | 72 | 0.027087 | 0.125 | 0.08 | 261 | 0 | 0.364 | 1 | 1 | cs | TRUE
73 | LV_6628-25_0_4_line_73 |  | 72 | 73 | 0.026636 | 0.125 | 0.08 | 261 | 0 | 0.364 | 1 | 1 | cs | TRUE

## trafo
| name | std_type | hv_bus | lv_bus | sn_mva | vn_hv_kv | vn_lv_kv | vk_percent | vkr_percent | pfe_kw | i0_percent | shift_degree | tap_side | tap_neutral | tap_min | tap_max | tap_step_percent | tap_step_degree | tap_pos | tap_phase_shifter | parallel | df | in_service
0 | LV_6628-25_0_4_trafo_4 | 0.63 MVA 20/0.4 kV | 75 | 3 | 0.63 | 20 | 0.4 | 6 | 1.206 | 1.65 | 0.2619 | 150 | hv | 0 | -2 | 2 | 2.5 | 0 | 0 | FALSE | 1 | 1 | TRUE

## line_geodata
| x0 | y0 | x1 | y1 | x2 | y2 | x3 | y3 | x4 | y4 | x5 | y5 | x6 | y6 | x7 | y7 | x8 | y8 | x9 | y9 | x10 | y10 | x11 | y11 | x12 | y12 | x13 | y13 | x14 | y14 | x15 | y15
0 | 2498450.1296 | 1116625.8141 | 2498468.0639 | 1116644.1753 | 2498481.5546 | 1116657.9078
1 | 2498409.068 | 1116586.7738 | 2498410.3469 | 1116587.9864 | 2498424.8253 | 1116600.9293 | 2498434.4081 | 1116609.7184 | 2498450.1296 | 1116625.8141
2 | 2498409.068 | 1116586.7738 | 2498398.1819 | 1116575.1579
3 | 2498409.068 | 1116586.7738 | 2498410.1594 | 1116585.5547 | 2498410.9786 | 1116585.1407 | 2498411.8916 | 1116585.2588 | 2498412.5738 | 1116585.881 | 2498412.7818 | 1116586.767 | 2498412.4488 | 1116587.6287 | 2498411.48 | 1116588.7901 | 2498412.5407 | 1116589.8841 | 2498416.0565 | 1116586.3673 | 2498418.0686 | 1116588.4793 | 2498421.5816 | 1116592.1449 | 2498425.63 | 1116596.4352
4 | 2498379.3397 | 1116555.0525 | 2498398.1819 | 1116575.1579
5 | 2498425.63 | 1116596.4352 | 2498402.2842 | 1116621.8876 | 2498397.1479 | 1116627.2995
6 | 2498369.5189 | 1116544.5732 | 2498379.3397 | 1116555.0525
7 | 2498384.0162 | 1116611.788 | 2498388.6698 | 1116620.3819
8 | 2498343.5572 | 1116620.0394 | 2498360.9183 | 1116602.3588 | 2498375.7088 | 1116614.5737 | 2498384.0162 | 1116611.788
9 | 2498384.0162 | 1116611.788 | 2498379.9384 | 1116606.2085 | 2498373.9676 | 1116598.9224
10 | 2498388.6698 | 1116620.3819 | 2498397.1479 | 1116627.2995
11 | 2498343.5572 | 1116620.0394 | 2498338.9749 | 1116625.3308 | 2498336.2407 | 1116628.4899
12 | 2498343.5572 | 1116620.0394 | 2498337.9035 | 1116616.2542 | 2498336.0145 | 1116614.1179 | 2498334.9027 | 1116612.2799 | 2498334.2816 | 1116610.7004 | 2498334.262 | 1116610.5937
13 | 2498351.6244 | 1116521.1971 | 2498349.5509 | 1116519.1084
14 | 2498345.3146 | 1116522.9375 | 2498349.5509 | 1116519.1084
15 | 2498349.5509 | 1116519.1084 | 2498341.4918 | 1116510.4939 | 2498332.2583 | 1116503.2111 | 2498321.5723 | 1116493.1176 | 2498306.6491 | 1116477.2415
16 | 2498351.6244 | 1116521.1971 | 2498349.6536 | 1116523.376 | 2498359.6816 | 1116534.0764
17 | 2498280.5698 | 1116454.8715 | 2498283.4047 | 1116458.6151 | 2498285.7283 | 1116458.1201 | 2498287.5902 | 1116458.1889 | 2498290.1009 | 1116459.6365 | 2498306.6491 | 1116477.2415
18 | 2498543.8189 | 1116678.8933 | 2498553.3718 | 1116652.3163 | 2498563.18 | 1116624.8457
19 | 2498543.8189 | 1116678.8933 | 2498535.29 | 1116673.544 | 2498525.0941 | 1116661.7965 | 2498523.8963 | 1116660.1227
20 | 2498563.18 | 1116624.8457 | 2498557.1513 | 1116618.0314 | 2498541.3965 | 1116602.1004
21 | 2498563.18 | 1116624.8457 | 2498567.7004 | 1116611.2503 | 2498573.9851 | 1116592.3553 | 2498578.1276 | 1116579.7001 | 2498580.6462 | 1116566.9211
22 | 2498523.8963 | 1116660.1227 | 2498509.3625 | 1116639.8146
23 | 2498369.5189 | 1116544.5732 | 2498359.6816 | 1116534.0764
24 | 2498280.5698 | 1116454.8715 | 2498286.8516 | 1116447.7836 | 2498289.4827 | 1116444.4595 | 2498290.6462 | 1116442.939 | 2498291.7028 | 1116441.487 | 2498293.7611 | 1116438.5394 | 2498296.2148 | 1116434.7625 | 2498297.8856 | 1116432.1883 | 2498301.1818 | 1116434.8902
25 | 2498301.1818 | 1116434.8902 | 2498303.4791 | 1116431.4449
26 | 2498301.1818 | 1116434.8902 | 2498300.298 | 1116437.8958 | 2498300.5036 | 1116440.9387 | 2498338.6534 | 1116480.1616
27 | 2498309.1808 | 1116422.8943 | 2498303.4791 | 1116431.4449
28 | 2498338.6534 | 1116480.1616 | 2498359.8106 | 1116501.9138
29 | 2498348.1675 | 1116410.6188 | 2498351.5677 | 1116411.7068
30 | 2498348.1675 | 1116410.6188 | 2498347.5761 | 1116413.5639 | 2498341.4435 | 1116412.0771 | 2498328.3319 | 1116411.5748 | 2498322.0785 | 1116412.0913 | 2498316.6292 | 1116414.5066 | 2498312.9459 | 1116417.248 | 2498309.1808 | 1116422.8943
31 | 2498351.5677 | 1116411.7068 | 2498355.6083 | 1116415.5191 | 2498396.7481 | 1116456.8281
32 | 2498351.5677 | 1116411.7068 | 2498356.5534 | 1116408.3543 | 2498361.0934 | 1116406.966 | 2498386.3584 | 1116405.1628 | 2498390.9622 | 1116404.3517 | 2498396.2261 | 1116409.7444
33 | 2498336.9613 | 1116578.5796 | 2498333.5424 | 1116580.9719 | 2498331.8011 | 1116582.5688 | 2498330.8227 | 1116584.0751 | 2498330.3436 | 1116585.4284 | 2498330.1534 | 1116586.9771 | 2498330.1943 | 1116588.4884 | 2498330.3909 | 1116589.5569
34 | 2498336.9613 | 1116578.5796 | 2498336.988 | 1116576.0331 | 2498332.0429 | 1116570.3126 | 2498331.3594 | 1116566.8662
35 | 2498334.262 | 1116610.5937 | 2498330.3909 | 1116589.5569
36 | 2498330.7336 | 1116546.1638 | 2498327.9176 | 1116549.5132 | 2498331.3594 | 1116566.8662
37 | 2498512.4668 | 1116573.0227 | 2498537.2719 | 1116597.9298 | 2498541.3965 | 1116602.1004
38 | 2498583.9821 | 1116533.773 | 2498583.6726 | 1116546.1638 | 2498581.5573 | 1116562.2983 | 2498580.6462 | 1116566.9211
39 | 2498472.5604 | 1116615.478 | 2498460.8946 | 1116603.8038
40 | 2498448.3901 | 1116591.2902 | 2498460.8946 | 1116603.8038
41 | 2498249.9719 | 1116567.8683 | 2498246.7788 | 1116562.5631 | 2498245.0021 | 1116557.4675 | 2498246.5898 | 1116552.2486 | 2498249.6953 | 1116545.0029 | 2498260.0137 | 1116548.843 | 2498267.7126 | 1116551.6487 | 2498274.3591 | 1116549.7246 | 2498282.9259 | 1116546.7454 | 2498292.8896 | 1116548.3233 | 2498300.2406 | 1116549.7229 | 2498308.6281 | 1116547.1025 | 2498312.0346 | 1116543.9766 | 2498318.5195 | 1116537.9527 | 2498321.6762 | 1116535.1201 | 2498330.7336 | 1116546.1638
42 | 2498249.9719 | 1116567.8683 | 2498235.2681 | 1116578.6781
43 | 2498235.2681 | 1116578.6781 | 2498232.5599 | 1116580.6692 | 2498230.6465 | 1116582.4598
44 | 2498235.9597 | 1116605.1385 | 2498244.1634 | 1116597.5341
45 | 2498235.9597 | 1116605.1385 | 2498232.2951 | 1116608.5245 | 2498223.7427 | 1116612.3485 | 2498205.4603 | 1116612.8786
46 | 2498247.394 | 1116594.5396 | 2498244.1634 | 1116597.5341
47 | 2498205.4603 | 1116612.8786 | 2498211.889 | 1116603.9871 | 2498221.7202 | 1116590.8134 | 2498224.1343 | 1116588.5542
48 | 2498224.1343 | 1116588.5542 | 2498230.6465 | 1116582.4598
49 | 2498359.8106 | 1116501.9138 | 2498381.8058 | 1116524.5277
50 | 2498444.0634 | 1116504.338 | 2498396.7481 | 1116456.8281
51 | 2498396.2261 | 1116409.7444 | 2498400.2386 | 1116415.1027
52 | 2498422.5208 | 1116565.402 | 2498403.7979 | 1116546.6655
53 | 2498381.8058 | 1116524.5277 | 2498386.5387 | 1116529.3937 | 2498403.7979 | 1116546.6655
54 | 2498422.5208 | 1116565.402 | 2498448.3901 | 1116591.2902
55 | 2498425.6063 | 1116423.093 | 2498407.9888 | 1116418.1967 | 2498403.1833 | 1116416.6542 | 2498400.2386 | 1116415.1027
56 | 2498434.5773 | 1116434.5163 | 2498429.9622 | 1116426.3775 | 2498427.9591 | 1116424.3432 | 2498425.6063 | 1116423.093
57 | 2498425.6063 | 1116423.093 | 2498426.4452 | 1116420.6329 | 2498432.6783 | 1116416.4847
58 | 2498434.5773 | 1116434.5163 | 2498440.6378 | 1116443.9301
59 | 2498447.5847 | 1116452.2647 | 2498451.3743 | 1116455.392 | 2498454.7033 | 1116458.2825
60 | 2498447.5847 | 1116452.2647 | 2498443.5916 | 1116448.5182 | 2498440.6378 | 1116443.9301
61 | 2498463.1084 | 1116464.9122 | 2498456.9767 | 1116460.2566 | 2498454.7033 | 1116458.2825
62 | 2498497.8352 | 1116472.5122 | 2498493.0837 | 1116473.259 | 2498485.9807 | 1116473.7562
63 | 2498485.9807 | 1116473.7562 | 2498479.5066 | 1116472.7125
64 | 2498497.8352 | 1116472.5122 | 2498501.8061 | 1116471.7228 | 2498504.7846 | 1116470.2275 | 2498508.8822 | 1116467.3236 | 2498510.9765 | 1116464.9572
65 | 2498463.1084 | 1116464.9122 | 2498463.1084 | 1116464.9122 | 2498469.6499 | 1116468.6826 | 2498474.6918 | 1116470.9772 | 2498478.6101 | 1116472.568 | 2498479.5066 | 1116472.7125
66 | 2498474.5572 | 1116534.9572 | 2498444.0634 | 1116504.338
67 | 2498583.9821 | 1116533.773 | 2498582.7071 | 1116519.4409 | 2498581.6617 | 1116512.1023
68 | 2498583.9821 | 1116533.773 | 2498590.0057 | 1116533.3718 | 2498597.7571 | 1116528.6022
69 | 2498607.6519 | 1116522.5137 | 2498597.7571 | 1116528.6022
70 | 2498615.3019 | 1116517.8048 | 2498612.78 | 1116519.3591 | 2498607.6519 | 1116522.5137
71 | 2498609.0305 | 1116507.5701 | 2498615.3019 | 1116517.8048
72 | 2498512.4668 | 1116573.0227 | 2498493.3527 | 1116553.83
73 | 2498474.5572 | 1116534.9572 | 2498493.3527 | 1116553.83

## bus_geodata
| x | y | coords
0 | 2498450.1296 | 1116625.8141
1 | 2498481.5546 | 1116657.9078
2 | 2498409.068 | 1116586.7738
3 | 2498398.1819 | 1116575.1579
4 | 2498425.63 | 1116596.4352
5 | 2498379.3398 | 1116555.0525
6 | 2498384.0162 | 1116611.788
7 | 2498388.6698 | 1116620.3819
8 | 2498343.5572 | 1116620.0394
9 | 2498373.9676 | 1116598.9224
10 | 2498397.1479 | 1116627.2995
11 | 2498349.5509 | 1116519.1084
12 | 2498351.6244 | 1116521.1971
13 | 2498345.3146 | 1116522.9375
14 | 2498306.6491 | 1116477.2415
15 | 2498543.8189 | 1116678.8933
16 | 2498563.18 | 1116624.8457
17 | 2498523.8963 | 1116660.1227
18 | 2498359.6816 | 1116534.0764
19 | 2498280.5698 | 1116454.8715
20 | 2498301.1818 | 1116434.8902
21 | 2498303.4791 | 1116431.4449
22 | 2498338.6534 | 1116480.1616
23 | 2498348.1675 | 1116410.6188
24 | 2498351.5677 | 1116411.7068
25 | 2498309.1808 | 1116422.8943
26 | 2498369.5189 | 1116544.5732
27 | 2498336.9613 | 1116578.5796
28 | 2498330.3909 | 1116589.5569
29 | 2498331.3594 | 1116566.8662
30 | 2498336.2407 | 1116628.4899
31 | 2498334.262 | 1116610.5937
32 | 2498541.3965 | 1116602.1004
33 | 2498580.6462 | 1116566.9211
34 | 2498509.3625 | 1116639.8146
35 | 2498472.5604 | 1116615.478
36 | 2498460.8946 | 1116603.8038
37 | 2498249.9719 | 1116567.8683
38 | 2498330.7336 | 1116546.1638
39 | 2498235.2681 | 1116578.6781
40 | 2498235.9597 | 1116605.1385
41 | 2498244.1634 | 1116597.5341
42 | 2498205.4603 | 1116612.8786
43 | 2498224.1343 | 1116588.5542
44 | 2498359.8106 | 1116501.9138
45 | 2498396.7481 | 1116456.8281
46 | 2498396.2261 | 1116409.7444
47 | 2498230.6465 | 1116582.4598
48 | 2498247.394 | 1116594.5396
49 | 2498403.7979 | 1116546.6655
50 | 2498422.5208 | 1116565.402
51 | 2498381.8058 | 1116524.5277
52 | 2498448.3901 | 1116591.2902
53 | 2498400.2386 | 1116415.1027
54 | 2498425.6063 | 1116423.093
55 | 2498434.5773 | 1116434.5163
56 | 2498432.6783 | 1116416.4847
57 | 2498447.5847 | 1116452.2647
58 | 2498454.7033 | 1116458.2825
59 | 2498440.6378 | 1116443.9301
60 | 2498485.9807 | 1116473.7562
61 | 2498497.8352 | 1116472.5121
62 | 2498479.5066 | 1116472.7125
63 | 2498510.9765 | 1116464.9572
64 | 2498444.0634 | 1116504.338
65 | 2498581.6617 | 1116512.1023
66 | 2498583.9821 | 1116533.773
67 | 2498463.1084 | 1116464.9122
68 | 2498597.7571 | 1116528.6022
69 | 2498607.6519 | 1116522.5137
70 | 2498615.3019 | 1116517.8048
71 | 2498512.4668 | 1116573.0227
72 | 2498493.3527 | 1116553.83
73 | 2498474.5572 | 1116534.9572
74 | 2498609.0305 | 1116507.5701
75 | 2498398.1819 | 1116575.1579

## line_std_types
| c_nf_per_km | r_ohm_per_km | x_ohm_per_km | max_i_ka | type | q_mm2 | alpha | voltage_rating
NAYY 4x50 SE | 210 | 0.642 | 0.083 | 0.142 | cs | 50 | 0.00403 | LV
NAYY 4x120 SE | 264 | 0.225 | 0.08 | 0.242 | cs | 120 | 0.00403 | LV
NAYY 4x150 SE | 261 | 0.208 | 0.08 | 0.27 | cs | 150 | 0.00403 | LV
NA2XS2Y 1x95 RM/25 12/20 kV | 216 | 0.313 | 0.132 | 0.252 | cs | 95 | 0.00403 | MV
NA2XS2Y 1x185 RM/25 12/20 kV | 273 | 0.161 | 0.117 | 0.362 | cs | 185 | 0.00403 | MV
NA2XS2Y 1x240 RM/25 12/20 kV | 304 | 0.122 | 0.112 | 0.421 | cs | 240 | 0.00403 | MV
NA2XS2Y 1x95 RM/25 6/10 kV | 315 | 0.313 | 0.123 | 0.249 | cs | 95 | 0.00403 | MV
NA2XS2Y 1x185 RM/25 6/10 kV | 406 | 0.161 | 0.11 | 0.358 | cs | 185 | 0.00403 | MV
NA2XS2Y 1x240 RM/25 6/10 kV | 456 | 0.122 | 0.105 | 0.416 | cs | 240 | 0.00403 | MV
NA2XS2Y 1x150 RM/25 12/20 kV | 250 | 0.206 | 0.116 | 0.319 | cs | 150 | 0.00403 | MV
NA2XS2Y 1x120 RM/25 12/20 kV | 230 | 0.253 | 0.119 | 0.283 | cs | 120 | 0.00403 | MV
NA2XS2Y 1x70 RM/25 12/20 kV | 190 | 0.443 | 0.132 | 0.22 | cs | 70 | 0.00403 | MV
NA2XS2Y 1x150 RM/25 6/10 kV | 360 | 0.206 | 0.11 | 0.315 | cs | 150 | 0.00403 | MV
NA2XS2Y 1x120 RM/25 6/10 kV | 340 | 0.253 | 0.113 | 0.28 | cs | 120 | 0.00403 | MV
NA2XS2Y 1x70 RM/25 6/10 kV | 280 | 0.443 | 0.123 | 0.217 | cs | 70 | 0.00403 | MV
N2XS(FL)2Y 1x120 RM/35 64/110 kV | 112 | 0.153 | 0.166 | 0.366 | cs | 120 | 0.00393 | HV
N2XS(FL)2Y 1x185 RM/35 64/110 kV | 125 | 0.099 | 0.156 | 0.457 | cs | 185 | 0.00393 | HV
N2XS(FL)2Y 1x240 RM/35 64/110 kV | 135 | 0.075 | 0.149 | 0.526 | cs | 240 | 0.00393 | HV
N2XS(FL)2Y 1x300 RM/35 64/110 kV | 144 | 0.06 | 0.144 | 0.588 | cs | 300 | 0.00393 | HV
15-AL1/3-ST1A 0.4 | 11 | 1.8769 | 0.35 | 0.105 | ol | 16 | 0.00403 | LV
24-AL1/4-ST1A 0.4 | 11.25 | 1.2012 | 0.335 | 0.14 | ol | 24 | 0.00403 | LV
48-AL1/8-ST1A 0.4 | 12.2 | 0.5939 | 0.3 | 0.21 | ol | 48 | 0.00403 | LV
94-AL1/15-ST1A 0.4 | 13.2 | 0.306 | 0.29 | 0.35 | ol | 94 | 0.00403 | LV
34-AL1/6-ST1A 10.0 | 9.7 | 0.8342 | 0.36 | 0.17 | ol | 34 | 0.00403 | MV
48-AL1/8-ST1A 10.0 | 10.1 | 0.5939 | 0.35 | 0.21 | ol | 48 | 0.00403 | MV
70-AL1/11-ST1A 10.0 | 10.4 | 0.4132 | 0.339 | 0.29 | ol | 70 | 0.00403 | MV
94-AL1/15-ST1A 10.0 | 10.75 | 0.306 | 0.33 | 0.35 | ol | 94 | 0.00403 | MV
122-AL1/20-ST1A 10.0 | 11.1 | 0.2376 | 0.323 | 0.41 | ol | 122 | 0.00403 | MV
149-AL1/24-ST1A 10.0 | 11.25 | 0.194 | 0.315 | 0.47 | ol | 149 | 0.00403 | MV
34-AL1/6-ST1A 20.0 | 9.15 | 0.8342 | 0.382 | 0.17 | ol | 34 | 0.00403 | MV
48-AL1/8-ST1A 20.0 | 9.5 | 0.5939 | 0.372 | 0.21 | ol | 48 | 0.00403 | MV
70-AL1/11-ST1A 20.0 | 9.7 | 0.4132 | 0.36 | 0.29 | ol | 70 | 0.00403 | MV
94-AL1/15-ST1A 20.0 | 10 | 0.306 | 0.35 | 0.35 | ol | 94 | 0.00403 | MV
122-AL1/20-ST1A 20.0 | 10.3 | 0.2376 | 0.344 | 0.41 | ol | 122 | 0.00403 | MV
149-AL1/24-ST1A 20.0 | 10.5 | 0.194 | 0.337 | 0.47 | ol | 149 | 0.00403 | MV
184-AL1/30-ST1A 20.0 | 10.75 | 0.1571 | 0.33 | 0.535 | ol | 184 | 0.00403 | MV
243-AL1/39-ST1A 20.0 | 11 | 0.1188 | 0.32 | 0.645 | ol | 243 | 0.00403 | MV
48-AL1/8-ST1A 110.0 | 8 | 0.5939 | 0.46 | 0.21 | ol | 48 | 0.00403 | HV
70-AL1/11-ST1A 110.0 | 8.4 | 0.4132 | 0.45 | 0.29 | ol | 70 | 0.00403 | HV
94-AL1/15-ST1A 110.0 | 8.65 | 0.306 | 0.44 | 0.35 | ol | 94 | 0.00403 | HV
122-AL1/20-ST1A 110.0 | 8.5 | 0.2376 | 0.43 | 0.41 | ol | 122 | 0.00403 | HV
149-AL1/24-ST1A 110.0 | 8.75 | 0.194 | 0.41 | 0.47 | ol | 149 | 0.00403 | HV
184-AL1/30-ST1A 110.0 | 8.8 | 0.1571 | 0.4 | 0.535 | ol | 184 | 0.00403 | HV
243-AL1/39-ST1A 110.0 | 9 | 0.1188 | 0.39 | 0.645 | ol | 243 | 0.00403 | HV
305-AL1/39-ST1A 110.0 | 9.2 | 0.0949 | 0.38 | 0.74 | ol | 305 | 0.00403 | HV
490-AL1/64-ST1A 110.0 | 9.75 | 0.059 | 0.37 | 0.96 | ol | 490 | 0.00403 | HV
679-AL1/86-ST1A 110.0 | 9.95 | 0.042 | 0.36 | 1.15 | ol | 679 | 0.00403 | HV
490-AL1/64-ST1A 220.0 | 10 | 0.059 | 0.285 | 0.96 | ol | 490 | 0.00403 | HV
679-AL1/86-ST1A 220.0 | 11.7 | 0.042 | 0.275 | 1.15 | ol | 679 | 0.00403 | HV
490-AL1/64-ST1A 380.0 | 11 | 0.059 | 0.253 | 0.96 | ol | 490 | 0.00403 | HV
679-AL1/86-ST1A 380.0 | 14.6 | 0.042 | 0.25 | 1.15 | ol | 679 | 0.00403 | HV

## trafo_std_types
| i0_percent | pfe_kw | vkr_percent | sn_mva | vn_lv_kv | vn_hv_kv | vk_percent | shift_degree | vector_group | tap_side | tap_neutral | tap_min | tap_max | tap_step_degree | tap_step_percent | tap_phase_shifter
160 MVA 380/110 kV | 0.06 | 60 | 0.25 | 160 | 110 | 380 | 12.2 | 0 | Yy0 | hv | 0 | -9 | 9 | 0 | 1.5 | FALSE
100 MVA 220/110 kV | 0.06 | 55 | 0.26 | 100 | 110 | 220 | 12 | 0 | Yy0 | hv | 0 | -9 | 9 | 0 | 1.5 | FALSE
63 MVA 110/20 kV | 0.04 | 22 | 0.32 | 63 | 20 | 110 | 18 | 150 | YNd5 | hv | 0 | -9 | 9 | 0 | 1.5 | FALSE
40 MVA 110/20 kV | 0.05 | 18 | 0.34 | 40 | 20 | 110 | 16.2 | 150 | YNd5 | hv | 0 | -9 | 9 | 0 | 1.5 | FALSE
25 MVA 110/20 kV | 0.07 | 14 | 0.41 | 25 | 20 | 110 | 12 | 150 | YNd5 | hv | 0 | -9 | 9 | 0 | 1.5 | FALSE
63 MVA 110/10 kV | 0.04 | 22 | 0.32 | 63 | 10 | 110 | 18 | 150 | YNd5 | hv | 0 | -9 | 9 | 0 | 1.5 | FALSE
40 MVA 110/10 kV | 0.05 | 18 | 0.34 | 40 | 10 | 110 | 16.2 | 150 | YNd5 | hv | 0 | -9 | 9 | 0 | 1.5 | FALSE
25 MVA 110/10 kV | 0.07 | 14 | 0.41 | 25 | 10 | 110 | 12 | 150 | YNd5 | hv | 0 | -9 | 9 | 0 | 1.5 | FALSE
0.25 MVA 20/0.4 kV | 0.32 | 0.8 | 1.44 | 0.25 | 0.4 | 20 | 6 | 150 | Yzn5 | hv | 0 | -2 | 2 | 0 | 2.5 | FALSE
0.4 MVA 20/0.4 kV | 0.3375 | 1.35 | 1.425 | 0.4 | 0.4 | 20 | 6 | 150 | Dyn5 | hv | 0 | -2 | 2 | 0 | 2.5 | FALSE
0.63 MVA 20/0.4 kV | 0.2619 | 1.65 | 1.206 | 0.63 | 0.4 | 20 | 6 | 150 | Dyn5 | hv | 0 | -2 | 2 | 0 | 2.5 | FALSE
0.25 MVA 10/0.4 kV | 0.24 | 0.6 | 1.2 | 0.25 | 0.4 | 10 | 4 | 150 | Dyn5 | hv | 0 | -2 | 2 | 0 | 2.5 | FALSE
0.4 MVA 10/0.4 kV | 0.2375 | 0.95 | 1.325 | 0.4 | 0.4 | 10 | 4 | 150 | Dyn5 | hv | 0 | -2 | 2 | 0 | 2.5 | FALSE
0.63 MVA 10/0.4 kV | 0.1873 | 1.18 | 1.0794 | 0.63 | 0.4 | 10 | 4 | 150 | Dyn5 | hv | 0 | -2 | 2 | 0 | 2.5 | FALSE

## trafo3w_std_types
| sn_hv_mva | sn_mv_mva | sn_lv_mva | vn_hv_kv | vn_mv_kv | vn_lv_kv | vk_hv_percent | vk_mv_percent | vk_lv_percent | vkr_hv_percent | vkr_mv_percent | vkr_lv_percent | pfe_kw | i0_percent | shift_mv_degree | shift_lv_degree | vector_group | tap_side | tap_neutral | tap_min | tap_max | tap_step_percent
63/25/38 MVA 110/20/10 kV | 63 | 25 | 38 | 110 | 20 | 10 | 10.4 | 10.4 | 10.4 | 0.28 | 0.32 | 0.35 | 35 | 0.89 | 0 | 0 | YN0yn0yn0 | hv | 0 | -10 | 10 | 1.2
63/25/38 MVA 110/10/10 kV | 63 | 25 | 38 | 110 | 10 | 10 | 10.4 | 10.4 | 10.4 | 0.28 | 0.32 | 0.35 | 35 | 0.89 | 0 | 0 | YN0yn0yn0 | hv | 0 | -10 | 10 | 1.2

## fuse_std_types
| fuse_type | i_rated_a | t_avg | t_min | t_total | x_avg | x_min | x_total
HV 100A | HV 100A | 100 | 0 | [10.0, 3.64, 0.854, 0.281, 0.1, 0.0531, 0.022, 0.01] | [10.0, 4.267, 1.21, 0.403, 0.1, 0.058, 0.022, 0.01] | 0 | [300.0, 350.0, 450.0, 550.0, 700.0, 850.0, 1200.0, 1752.0] | [600.0, 700.0, 900.0, 1150.0, 1665.0, 2000.0, 3000.0, 4313.0]
HV 10A | HV 10A | 10 | 0 | [10.0, 1675.0, 0.344, 0.156, 0.1, 0.0417, 0.0171, 0.01] | [10.0, 1.3, 0.3, 0.155, 0.1, 0.0555, 0.023, 0.01] | 0 | [30.0, 32.0, 35.0, 37.0, 39.0, 50.0, 70.0, 88.0] | [60.0, 70.0, 80.0, 87.0, 94.0, 110.0, 150.0, 216.0]
HV 125A | HV 125A | 125 | 0 | [10.0, 1.82, 0.344, 0.1, 0.0467, 0.0269, 0.01] | [10.0, 2.478, 0.426, 0.1, 0.0427, 0.0211, 0.01] | 0 | [375.0, 500.0, 700.0, 925.0, 1200.0, 1500.0, 2341.0] | [750.0, 1000.0, 1500.0, 2200.0, 3000.0, 4000.0, 5765.0]
HV 160A | HV 160A | 160 | 0 | [10.0, 4.15, 1.03, 0.198, 0.1, 0.051, 0.0172, 0.01] | [10.0, 2.3, 0.734, 0.274, 0.1, 0.046, 0.0177, 0.01] | 0 | [480.0, 550.0, 700.0, 1000.0, 1260.0, 1600.0, 2500.0, 3227.0] | [960.0, 1300.0, 1700.0, 2200.0, 2996.0, 4000.0, 6000.0, 7946.0]
HV 16A | HV 16A | 16 | 0 | [10.0, 0.352, 0.164, 0.1, 0.0649, 0.0342, 0.01] | [10.0, 2.34, 0.722, 0.181, 0.1, 0.055, 0.0296, 0.01] | 0 | [48.0, 60.0, 65.0, 71.0, 80.0, 100.0, 162.0] | [96.0, 110.0, 125.0, 150.0, 168.0, 200.0, 250.0, 398.0]
HV 200A | HV 200A | 200 | 0 | [10.0, 4.267, 1.21, 0.403, 0.1, 0.058, 0.022, 0.01] | [10.0, 3.73, 1.654, 0.328, 0.1, 0.0531, 0.019, 0.01] | 0 | [600.0, 700.0, 900.0, 1150.0, 1665.0, 2000.0, 3000.0, 4313.0] | [1200.0, 1500.0, 1800.0, 2700.0, 3960.0, 5000.0, 7500.0, 10620.0]
HV 20A | HV 20A | 20 | 0 | [10.0, 1.3, 0.3, 0.155, 0.1, 0.0555, 0.023, 0.01] | [10.0, 1.3, 0.161, 0.1, 0.0611, 0.0399, 0.0141, 0.01] | 0 | [60.0, 70.0, 80.0, 87.0, 94.0, 110.0, 150.0, 216.0] | [120.0, 150.0, 200.0, 223.0, 260.0, 300.0, 450.0, 532.0]
HV 25A | HV 25A | 25 | 0 | [10.0, 2.512, 0.833, 0.299, 0.1, 0.0372, 0.0223, 0.01] | [10.0, 3.125, 0.597, 0.198, 0.1, 0.0378, 0.022, 0.01] | 0 | [75.0, 82.0, 90.0, 100.0, 124.0, 170.0, 200.0, 289.0] | [150.0, 170.0, 210.0, 250.0, 294.0, 400.0, 500.0, 711.0]
HV 31.5A | HV 31.5A | 31.5 | 0 | [10.0, 2.34, 0.722, 0.181, 0.1, 0.055, 0.0296, 0.01] | [10.0, 2.84, 0.368, 0.164, 0.1, 0.0621, 0.0378, 0.0195, 0.01] | 0 | [95.0, 110.0, 125.0, 150.0, 165.0, 200.0, 250.0, 390.0] | [189.0, 220.0, 300.0, 350.0, 393.0, 450.0, 530.0, 700.0, 960.0]
HV 40A | HV 40A | 40 | 0 | [10.0, 1.3, 0.161, 0.1, 0.0611, 0.0399, 0.0141, 0.01] | [10.0, 2.05, 0.369, 0.198, 0.1, 0.051, 0.0298, 0.01] | 0 | [120.0, 150.0, 200.0, 223.0, 260.0, 300.0, 450.0, 532.0] | [240.0, 300.0, 400.0, 450.0, 530.0, 650.0, 800.0, 1311.0]
HV 50A | HV 50A | 50 | 0 | [10.0, 3.215, 0.597, 0.198, 0.1, 0.0378, 0.022, 0.01] | [10.0, 3.64, 0.854, 0.281, 0.1, 0.0531, 0.022, 0.01] | 0 | [150.0, 170.0, 210.0, 250.0, 294.0, 400.0, 500.0, 711.0] | [300.0, 350.0, 450.0, 550.0, 700.0, 850.0, 1200.0, 1752.0]
HV 6.3A | HV 6.3A | 6.3 | 0 | [10.0, 1.39, 0.344, 0.168, 0.1, 0.056, 0.0263, 0.01] | [10.0, 1.711, 0.516, 0.198, 0.1, 0.0634, 0.0303, 0.01] | 0 | [19.0, 19.5, 20.4, 20.8, 22.0, 25.0, 32.0, 48.0] | [38.0, 40.0, 43.0, 48.0, 53.0, 60.0, 75.0, 118.0]
HV 63A | HV 63A | 63 | 0 | [10.0, 2.84, 0.368, 0.164, 0.1, 0.0621, 0.0378, 0.0195, 0.01] | [10.0, 1.82, 0.344, 0.1, 0.0467, 0.0269, 0.01] | 0 | [189.0, 220.0, 300.0, 350.0, 393.0, 450.0, 530.0, 700.0, 961.0] | [378.0, 500.0, 700.0, 934.0, 1200.0, 1500.0, 2366.0]
HV 80A | HV 80A | 80 | 0 | [10.0, 2.05, 0.369, 0.198, 0.1, 0.051, 0.0298, 0.01] | [10.0, 4.15, 1.03, 0.198, 0.1, 0.051, 0.0172, 0.01] | 0 | [240.0, 300.0, 400.0, 450.0, 530.0, 650.0, 800.0, 1311.0] | [480.0, 550.0, 700.0, 1000.0, 1260.0, 1600.0, 2500.0, 3227.0]
Siemens NH-1-100 | Siemens NH-1-100 | 100 | [5400.0, 2000.0, 400.0, 20.0, 1.0, 0.2, 0.012, 0.004] | 0 | 0 | [150.0, 190.0, 250.0, 430.0, 900.0, 1250.0, 2700.0, 3600.0] | 0 | 0
Siemens NH-1-125 | Siemens NH-1-125 | 125 | [4800.0, 120.0, 7.0, 0.1, 0.004] | 0 | 0 | [180.0, 400.0, 740.0, 2000.0, 4250.0] | 0 | 0
Siemens NH-1-16 | Siemens NH-1-16 | 16 | [4000.0, 400.0, 2.0, 0.1, 0.04, 0.01] | 0 | 0 | [26.0, 35.0, 75.0, 150.0, 200.0, 300.0] | 0 | 0
Siemens NH-1-160 | Siemens NH-1-160 | 160 | [4800.0, 120.0, 7.0, 0.1, 0.004] | 0 | 0 | [210.0, 500.0, 900.0, 2300.0, 5000.0] | 0 | 0
Siemens NH-1-25 | Siemens NH-1-25 | 25 | [4000.0, 1000.0, 10.0, 0.2, 0.02, 0.01] | 0 | 0 | [40.0, 50.0, 100.0, 210.0, 400.0, 500.0] | 0 | 0
Siemens NH-1-50 | Siemens NH-1-50 | 50 | [4000.0, 40.0, 4.0, 1.0, 0.02, 0.01] | 0 | 0 | [86.0, 200.0, 300.0, 400.0, 1000.0, 1280.0] | 0 | 0
Siemens NH-1-63 | Siemens NH-1-63 | 63 | [4000.0, 100.0, 10.0, 2.0, 0.04, 0.01] | 0 | 0 | [100.0, 200.0, 300.0, 400.0, 1000.0, 1500.0] | 0 | 0
Siemens NH-1-80 | Siemens NH-1-80 | 80 | [4800.0, 120.0, 7.0, 0.1, 0.01] | 0 | 0 | [150.58, 250.0, 450.0, 1150.0, 2470.0] | 0 | 0
Siemens NH-2-1000 | Siemens NH-2-1000 | 1000 | [4800.0, 120.0, 7.0, 0.1, 0.004] | 0 | 0 | [1900.0, 3500.0, 8400.0, 24000.0, 52000.0] | 0 | 0
Siemens NH-2-200 | Siemens NH-2-200 | 200 | [4800.0, 120.0, 7.0, 0.1, 0.004] | 0 | 0 | [280.0, 650.0, 1200.0, 3000.0, 7000.0] | 0 | 0
Siemens NH-2-224 | Siemens NH-2-224 | 224 | [4800.0, 120.0, 7.0, 0.2, 0.04, 0.004] | 0 | 0 | [400.0, 750.0, 1453.0, 3025.0, 4315.0, 7600.0] | 0 | 0
Siemens NH-2-250 | Siemens NH-2-250 | 250 | [4800.0, 120.0, 7.0, 0.1, 0.004] | 0 | 0 | [450.0, 800.0, 1650.0, 4000.0, 8500.0] | 0 | 0
Siemens NH-2-315 | Siemens NH-2-315 | 315 | [4800.0, 120.0, 7.0, 0.1, 0.004] | 0 | 0 | [550.0, 920.0, 1900.0, 5000.0, 11000.0] | 0 | 0
Siemens NH-2-355 | Siemens NH-2-355 | 355 | [4800.0, 120.0, 6.0, 0.1, 0.004] | 0 | 0 | [650.0, 1116.27, 2350.0, 5840.0, 12790.0] | 0 | 0
Siemens NH-2-400 | Siemens NH-2-400 | 400 | [4800.0, 120.0, 7.0, 0.1, 0.004] | 0 | 0 | [720.0, 1350.0, 2800.0, 6500.0, 15000.0] | 0 | 0
Siemens NH-2-425 | Siemens NH-2-425 | 425 | [4800.0, 120.0, 7.0, 0.1, 0.004] | 0 | 0 | [850.0, 1500.0, 3050.0, 7500.0, 16500.0] | 0 | 0
Siemens NH-2-630 | Siemens NH-2-630 | 630 | [4800.0, 120.0, 7.0, 0.1, 0.004] | 0 | 0 | [1200.0, 2000.0, 4800.0, 12000.0, 26000.0] | 0 | 0

## dtypes
| element | column | dtype
0 | bus | name | object
1 | bus | vn_kv | float64
2 | bus | type | object
3 | bus | zone | object
4 | bus | in_service | bool
5 | load | name | object
6 | load | bus | uint32
7 | load | p_mw | float64
8 | load | q_mvar | float64
9 | load | const_z_percent | float64
10 | load | const_i_percent | float64
11 | load | sn_mva | float64
12 | load | scaling | float64
13 | load | in_service | bool
14 | load | type | object
15 | ext_grid | name | object
16 | ext_grid | bus | uint32
17 | ext_grid | vm_pu | float64
18 | ext_grid | va_degree | float64
19 | ext_grid | slack_weight | float64
20 | ext_grid | in_service | bool
21 | line | name | object
22 | line | std_type | object
23 | line | from_bus | uint32
24 | line | to_bus | uint32
25 | line | length_km | float64
26 | line | r_ohm_per_km | float64
27 | line | x_ohm_per_km | float64
28 | line | c_nf_per_km | float64
29 | line | g_us_per_km | float64
30 | line | max_i_ka | float64
31 | line | df | float64
32 | line | parallel | uint32
33 | line | type | object
34 | line | in_service | bool
35 | trafo | name | object
36 | trafo | std_type | object
37 | trafo | hv_bus | uint32
38 | trafo | lv_bus | uint32
39 | trafo | sn_mva | float64
40 | trafo | vn_hv_kv | float64
41 | trafo | vn_lv_kv | float64
42 | trafo | vk_percent | float64
43 | trafo | vkr_percent | float64
44 | trafo | pfe_kw | float64
45 | trafo | i0_percent | float64
46 | trafo | shift_degree | float64
47 | trafo | tap_side | object
48 | trafo | tap_neutral | int32
49 | trafo | tap_min | int32
50 | trafo | tap_max | int32
51 | trafo | tap_step_percent | float64
52 | trafo | tap_step_degree | float64
53 | trafo | tap_pos | int32
54 | trafo | tap_phase_shifter | bool
55 | trafo | parallel | uint32
56 | trafo | df | float64
57 | trafo | in_service | bool
58 | line_geodata | coords | object
59 | bus_geodata | x | float64
60 | bus_geodata | y | float64
61 | bus_geodata | coords | object

## parameters
| version | format_version | converged | OPF_converged | name | f_hz | sn_mva
0 | 2.14.6 | 2.14.0 | FALSE | FALSE |  | 50 | 1