## bus
| name | vn_kv | type | zone | in_service
0 | bus_LV_6628-27_0_4_node_0 | 0.4 | n |  | TRUE
1 | bus_LV_6628-27_0_4_node_1 | 0.4 | n |  | TRUE
2 | bus_LV_6628-27_0_4_node_3 | 0.4 | n |  | TRUE
3 | bus_LV_6628-27_0_4_node_2 | 0.4 | n |  | TRUE
4 | bus_LV_6628-27_0_4_node_4 | 0.4 | n |  | TRUE
5 | bus_LV_6628-27_0_4_node_31 | 0.4 | n |  | TRUE
6 | bus_LV_6628-27_0_4_node_33 | 0.4 | n |  | TRUE
7 | bus_LV_6628-27_0_4_node_39 | 0.4 | n |  | TRUE
8 | bus_LV_6628-27_0_4_node_37 | 0.4 | n |  | TRUE
9 | bus_LV_6628-27_0_4_node_5 | 0.4 | n |  | TRUE
10 | bus_LV_6628-27_0_4_node_60 | 0.4 | n |  | TRUE
11 | bus_LV_6628-27_0_4_node_58 | 0.4 | n |  | TRUE
12 | bus_LV_6628-27_0_4_node_6 | 0.4 | n |  | TRUE
13 | bus_LV_6628-27_0_4_node_34 | 0.4 | n |  | TRUE
14 | bus_LV_6628-27_0_4_node_9 | 0.4 | n |  | TRUE
15 | bus_LV_6628-27_0_4_node_82 | 0.4 | n |  | TRUE
16 | bus_LV_6628-27_0_4_node_7 | 0.4 | n |  | TRUE
17 | bus_LV_6628-27_0_4_node_45 | 0.4 | n |  | TRUE
18 | bus_LV_6628-27_0_4_node_44 | 0.4 | n |  | TRUE
19 | bus_LV_6628-27_0_4_node_8 | 0.4 | n |  | TRUE
20 | bus_LV_6628-27_0_4_node_64 | 0.4 | n |  | TRUE
21 | bus_LV_6628-27_0_4_node_63 | 0.4 | n |  | TRUE
22 | bus_LV_6628-27_0_4_node_59 | 0.4 | n |  | TRUE
23 | bus_LV_6628-27_0_4_node_78 | 0.4 | n |  | TRUE
24 | bus_LV_6628-27_0_4_node_11 | 0.4 | n |  | TRUE
25 | bus_LV_6628-27_0_4_node_66 | 0.4 | n |  | TRUE
26 | bus_LV_6628-27_0_4_node_23 | 0.4 | n |  | TRUE
27 | bus_LV_6628-27_0_4_node_65 | 0.4 | n |  | TRUE
28 | bus_LV_6628-27_0_4_node_12 | 0.4 | n |  | TRUE
29 | bus_LV_6628-27_0_4_node_22 | 0.4 | n |  | TRUE
30 | bus_LV_6628-27_0_4_node_16 | 0.4 | n |  | TRUE
31 | bus_LV_6628-27_0_4_node_53 | 0.4 | n |  | TRUE
32 | bus_LV_6628-27_0_4_node_13 | 0.4 | n |  | TRUE
33 | bus_LV_6628-27_0_4_node_90 | 0.4 | n |  | TRUE
34 | bus_LV_6628-27_0_4_node_91 | 0.4 | n |  | TRUE
35 | bus_LV_6628-27_0_4_node_14 | 0.4 | n |  | TRUE
36 | bus_LV_6628-27_0_4_node_25 | 0.4 | n |  | TRUE
37 | bus_LV_6628-27_0_4_node_55 | 0.4 | n |  | TRUE
38 | bus_LV_6628-27_0_4_node_15 | 0.4 | n |  | TRUE
39 | bus_LV_6628-27_0_4_node_17 | 0.4 | n |  | TRUE
40 | bus_LV_6628-27_0_4_node_96 | 0.4 | n |  | TRUE
41 | bus_LV_6628-27_0_4_node_92 | 0.4 | n |  | TRUE
42 | bus_LV_6628-27_0_4_node_18 | 0.4 | n |  | TRUE
43 | bus_LV_6628-27_0_4_node_93 | 0.4 | n |  | TRUE
44 | bus_LV_6628-27_0_4_node_21 | 0.4 | n |  | TRUE
45 | bus_LV_6628-27_0_4_node_19 | 0.4 | n |  | TRUE
46 | bus_LV_6628-27_0_4_node_84 | 0.4 | n |  | TRUE
47 | bus_LV_6628-27_0_4_node_20 | 0.4 | n |  | TRUE
48 | bus_LV_6628-27_0_4_node_76 | 0.4 | n |  | TRUE
49 | bus_LV_6628-27_0_4_node_36 | 0.4 | n |  | TRUE
50 | bus_LV_6628-27_0_4_node_35 | 0.4 | n |  | TRUE
51 | bus_LV_6628-27_0_4_node_95 | 0.4 | n |  | TRUE
52 | bus_LV_6628-27_0_4_node_24 | 0.4 | n |  | TRUE
53 | bus_LV_6628-27_0_4_node_88 | 0.4 | n |  | TRUE
54 | bus_LV_6628-27_0_4_node_89 | 0.4 | n |  | TRUE
55 | bus_LV_6628-27_0_4_node_70 | 0.4 | n |  | TRUE
56 | bus_LV_6628-27_0_4_node_68 | 0.4 | n |  | TRUE
57 | bus_LV_6628-27_0_4_node_42 | 0.4 | n |  | TRUE
58 | bus_LV_6628-27_0_4_node_28 | 0.4 | n |  | TRUE
59 | bus_LV_6628-27_0_4_node_67 | 0.4 | n |  | TRUE
60 | bus_LV_6628-27_0_4_node_87 | 0.4 | n |  | TRUE
61 | bus_LV_6628-27_0_4_node_86 | 0.4 | n |  | TRUE
62 | bus_LV_6628-27_0_4_node_32 | 0.4 | n |  | TRUE
63 | bus_LV_6628-27_0_4_node_46 | 0.4 | n |  | TRUE
64 | bus_LV_6628-27_0_4_node_47 | 0.4 | n |  | TRUE
65 | bus_LV_6628-27_0_4_node_57 | 0.4 | n |  | TRUE
66 | bus_LV_6628-27_0_4_node_77 | 0.4 | n |  | TRUE
67 | bus_LV_6628-27_0_4_node_38 | 0.4 | n |  | TRUE
68 | bus_LV_6628-27_0_4_node_74 | 0.4 | n |  | TRUE
69 | bus_LV_6628-27_0_4_node_81 | 0.4 | n |  | TRUE
70 | bus_LV_6628-27_0_4_node_52 | 0.4 | n |  | TRUE
71 | bus_LV_6628-27_0_4_node_85 | 0.4 | n |  | TRUE
72 | bus_LV_6628-27_0_4_node_49 | 0.4 | n |  | TRUE
73 | bus_LV_6628-27_0_4_node_62 | 0.4 | n |  | TRUE
74 | bus_LV_6628-27_0_4_node_79 | 0.4 | n |  | TRUE
75 | bus_LV_6628-27_0_4_node_54 | 0.4 | n |  | TRUE
76 | bus_LV_6628-27_0_4_node_51 | 0.4 | n |  | TRUE
77 | bus_LV_6628-27_0_4_node_94 | 0.4 | n |  | TRUE
78 | bus_LV_6628-27_0_4_node_56 | 0.4 | n |  | TRUE
79 | bus_LV_6628-27_0_4_node_75 | 0.4 | n |  | TRUE
80 | bus_LV_6628-27_0_4_node_40 | 0.4 | n |  | TRUE
81 | bus_LV_6628-27_0_4_node_71 | 0.4 | n |  | TRUE
82 | bus_LV_6628-27_0_4_node_69 | 0.4 | n |  | TRUE
83 | bus_LV_6628-27_0_4_node_61 | 0.4 | n |  | TRUE
84 | bus_LV_6628-27_0_4_node_50 | 0.4 | n |  | TRUE
85 | bus_LV_6628-27_0_4_node_72 | 0.4 | n |  | TRUE
86 | bus_LV_6628-27_0_4_node_48 | 0.4 | n |  | TRUE
87 | bus_LV_6628-27_0_4_node_41 | 0.4 | n |  | TRUE
88 | bus_LV_6628-27_0_4_node_73 | 0.4 | n |  | TRUE
89 | bus_LV_6628-27_0_4_node_80 | 0.4 | n |  | TRUE
90 | bus_LV_6628-27_0_4_node_83 | 0.4 | n |  | TRUE
91 | bus_MV_664_0_node_96 | 20 | n |  | TRUE

## load
| name | bus | p_mw | q_mvar | const_z_percent | const_i_percent | sn_mva | scaling | in_service | type
0 | LV_6628-27_0_4_load_0 | 0 | 0.002326 | 0.00058294 | 0 | 0 |  | 1 | TRUE | wye
1 | LV_6628-27_0_4_load_1 | 1 | 0.0022919 | 0.00057441 | 0 | 0 |  | 1 | TRUE | wye
2 | LV_6628-27_0_4_load_3 | 2 | 0.0023182 | 0.00058099 | 0 | 0 |  | 1 | TRUE | wye
3 | LV_6628-27_0_4_load_37 | 8 | 0.0059267 | 0.0014854 | 0 | 0 |  | 1 | TRUE | wye
4 | LV_6628-27_0_4_load_60 | 10 | 0.011406 | 0.0028587 | 0 | 0 |  | 1 | TRUE | wye
5 | LV_6628-27_0_4_load_58 | 11 | 0.0070295 | 0.0017618 | 0 | 0 |  | 1 | TRUE | wye
6 | LV_6628-27_0_4_load_82 | 15 | 0.0050766 | 0.0012723 | 0 | 0 |  | 1 | TRUE | wye
7 | LV_6628-27_0_4_load_44 | 18 | 0.017658 | 0.0044255 | 0 | 0 |  | 1 | TRUE | wye
8 | LV_6628-27_0_4_load_64 | 20 | 0.0056686 | 0.0014207 | 0 | 0 |  | 1 | TRUE | wye
9 | LV_6628-27_0_4_load_63 | 21 | 0.0078612 | 0.0019702 | 0 | 0 |  | 1 | TRUE | wye
10 | LV_6628-27_0_4_load_59 | 22 | 0.0088289 | 0.0022127 | 0 | 0 |  | 1 | TRUE | wye
11 | LV_6628-27_0_4_load_78 | 23 | 0.0089946 | 0.0022543 | 0 | 0 |  | 1 | TRUE | wye
12 | LV_6628-27_0_4_load_66 | 25 | 0.0011452 | 0.00028702 | 0 | 0 |  | 1 | TRUE | wye
13 | LV_6628-27_0_4_load_65 | 27 | 0.0021641 | 0.00054237 | 0 | 0 |  | 1 | TRUE | wye
14 | LV_6628-27_0_4_load_53 | 31 | 0.0023753 | 0.00059531 | 0 | 0 |  | 1 | TRUE | wye
15 | LV_6628-27_0_4_load_90 | 33 | 0.0035328 | 0.0008854 | 0 | 0 |  | 1 | TRUE | wye
16 | LV_6628-27_0_4_load_91 | 34 | 0.013225 | 0.0033146 | 0 | 0 |  | 1 | TRUE | wye
17 | LV_6628-27_0_4_load_55 | 37 | 0.0023746 | 0.00059513 | 0 | 0 |  | 1 | TRUE | wye
18 | LV_6628-27_0_4_load_96 | 40 | 0.0025566 | 0.00064075 | 0 | 0 |  | 1 | TRUE | wye
19 | LV_6628-27_0_4_load_92 | 41 | 0.0022305 | 0.00055902 | 0 | 0 |  | 1 | TRUE | wye
20 | LV_6628-27_0_4_load_93 | 43 | 0.0023067 | 0.00057812 | 0 | 0 |  | 1 | TRUE | wye
21 | LV_6628-27_0_4_load_84 | 46 | 0.0069688 | 0.0017465 | 0 | 0 |  | 1 | TRUE | wye
22 | LV_6628-27_0_4_load_76 | 48 | 0.014483 | 0.0036297 | 0 | 0 |  | 1 | TRUE | wye
23 | LV_6628-27_0_4_load_36 | 49 | 0.0096271 | 0.0024128 | 0 | 0 |  | 1 | TRUE | wye
24 | LV_6628-27_0_4_load_35 | 50 | 0.0016692 | 0.00041834 | 0 | 0 |  | 1 | TRUE | wye
25 | LV_6628-27_0_4_load_95 | 51 | 0.002705 | 0.00067794 | 0 | 0 |  | 1 | TRUE | wye
26 | LV_6628-27_0_4_load_88 | 53 | 0.001903 | 0.00047695 | 0 | 0 |  | 1 | TRUE | wye
27 | LV_6628-27_0_4_load_89 | 54 | 0.00092864 | 0.00023274 | 0 | 0 |  | 1 | TRUE | wye
28 | LV_6628-27_0_4_load_70 | 55 | 0.0024169 | 0.00060573 | 0 | 0 |  | 1 | TRUE | wye
29 | LV_6628-27_0_4_load_68 | 56 | 0.0045644 | 0.0011439 | 0 | 0 |  | 1 | TRUE | wye
30 | LV_6628-27_0_4_load_42 | 57 | 0.00061971 | 0.00015531 | 0 | 0 |  | 1 | TRUE | wye
31 | LV_6628-27_0_4_load_67 | 59 | 0.0027802 | 0.00069678 | 0 | 0 |  | 1 | TRUE | wye
32 | LV_6628-27_0_4_load_87 | 60 | 0.0039705 | 0.0009951 | 0 | 0 |  | 1 | TRUE | wye
33 | LV_6628-27_0_4_load_86 | 61 | 0.017493 | 0.004384 | 0 | 0 |  | 1 | TRUE | wye
34 | LV_6628-27_0_4_load_46 | 63 | 0.012891 | 0.0032308 | 0 | 0 |  | 1 | TRUE | wye
35 | LV_6628-27_0_4_load_47 | 64 | 0.0072464 | 0.0018161 | 0 | 0 |  | 1 | TRUE | wye
36 | LV_6628-27_0_4_load_57 | 65 | 0.0064388 | 0.0016137 | 0 | 0 |  | 1 | TRUE | wye
37 | LV_6628-27_0_4_load_77 | 66 | 0.0056329 | 0.0014117 | 0 | 0 |  | 1 | TRUE | wye
38 | LV_6628-27_0_4_load_38 | 67 | 0.0058639 | 0.0014696 | 0 | 0 |  | 1 | TRUE | wye
39 | LV_6628-27_0_4_load_74 | 68 | 0.0045431 | 0.0011386 | 0 | 0 |  | 1 | TRUE | wye
40 | LV_6628-27_0_4_load_52 | 70 | 0.016172 | 0.0040531 | 0 | 0 |  | 1 | TRUE | wye
41 | LV_6628-27_0_4_load_85 | 71 | 0.017471 | 0.0043788 | 0 | 0 |  | 1 | TRUE | wye
42 | LV_6628-27_0_4_load_49 | 72 | 0.0056769 | 0.0014228 | 0 | 0 |  | 1 | TRUE | wye
43 | LV_6628-27_0_4_load_79 | 74 | 0.01109 | 0.0027794 | 0 | 0 |  | 1 | TRUE | wye
44 | LV_6628-27_0_4_load_54 | 75 | 0.0022927 | 0.00057461 | 0 | 0 |  | 1 | TRUE | wye
45 | LV_6628-27_0_4_load_51 | 76 | 0.017339 | 0.0043455 | 0 | 0 |  | 1 | TRUE | wye
46 | LV_6628-27_0_4_load_94 | 77 | 0.0023584 | 0.00059108 | 0 | 0 |  | 1 | TRUE | wye
47 | LV_6628-27_0_4_load_56 | 78 | 0.00028362 | 7.1081e-05 | 0 | 0 |  | 1 | TRUE | wye
48 | LV_6628-27_0_4_load_75 | 79 | 0.014509 | 0.0036364 | 0 | 0 |  | 1 | TRUE | wye
49 | LV_6628-27_0_4_load_40 | 80 | 0.0011417 | 0.00028613 | 0 | 0 |  | 1 | TRUE | wye
50 | LV_6628-27_0_4_load_71 | 81 | 0.0021226 | 0.00053197 | 0 | 0 |  | 1 | TRUE | wye
51 | LV_6628-27_0_4_load_69 | 82 | 0.013528 | 0.0033903 | 0 | 0 |  | 1 | TRUE | wye
52 | LV_6628-27_0_4_load_61 | 83 | 0.0053788 | 0.0013481 | 0 | 0 |  | 1 | TRUE | wye
53 | LV_6628-27_0_4_load_50 | 84 | 0.0023159 | 0.00058042 | 0 | 0 |  | 1 | TRUE | wye
54 | LV_6628-27_0_4_load_72 | 85 | 0.0021028 | 0.00052702 | 0 | 0 |  | 1 | TRUE | wye
55 | LV_6628-27_0_4_load_48 | 86 | 0.0057564 | 0.0014427 | 0 | 0 |  | 1 | TRUE | wye
56 | LV_6628-27_0_4_load_41 | 87 | 0.0056784 | 0.0014231 | 0 | 0 |  | 1 | TRUE | wye
57 | LV_6628-27_0_4_load_73 | 88 | 0.0025843 | 0.00064769 | 0 | 0 |  | 1 | TRUE | wye
58 | LV_6628-27_0_4_load_80 | 89 | 0.0046696 | 0.0011703 | 0 | 0 |  | 1 | TRUE | wye
59 | LV_6628-27_0_4_load_83 | 90 | 0.014171 | 0.0035516 | 0 | 0 |  | 1 | TRUE | wye

## ext_grid
| name | bus | vm_pu | va_degree | slack_weight | in_service
0 |  | 4 | 1 | 0 | 1 | TRUE

## line
| name | std_type | from_bus | to_bus | length_km | r_ohm_per_km | x_ohm_per_km | c_nf_per_km | g_us_per_km | max_i_ka | df | parallel | type | in_service
0 | LV_6628-27_0_4_line_0 |  | 0 | 1 | 0.0031519 | 0.125 | 0.08 | 261 | 0 | 0.364 | 1 | 1 | cs | TRUE
1 | LV_6628-27_0_4_line_1 |  | 1 | 2 | 0.005951 | 0.125 | 0.08 | 261 | 0 | 0.364 | 1 | 1 | cs | TRUE
2 | LV_6628-27_0_4_line_2 |  | 2 | 7 | 0.0067124 | 0.125 | 0.08 | 261 | 0 | 0.364 | 1 | 1 | cs | TRUE
3 | LV_6628-27_0_4_line_3 |  | 3 | 4 | 0.00793 | 0.125 | 0.08 | 261 | 0 | 0.364 | 1 | 3 | cs | TRUE
4 | LV_6628-27_0_4_line_4 |  | 3 | 5 | 0.030487 | 0.125 | 0.08 | 261 | 0 | 0.364 | 1 | 3 | cs | TRUE
5 | LV_6628-27_0_4_line_5 |  | 3 | 6 | 0.051412 | 0.125 | 0.08 | 261 | 0 | 0.364 | 1 | 1 | cs | TRUE
6 | LV_6628-27_0_4_line_6 |  | 4 | 8 | 0.01164 | 0.125 | 0.08 | 261 | 0 | 0.364 | 1 | 1 | cs | TRUE
7 | LV_6628-27_0_4_line_7 |  | 5 | 60 | 0.01495 | 0.125 | 0.08 | 261 | 0 | 0.364 | 1 | 1 | cs | TRUE
8 | LV_6628-27_0_4_line_8 |  | 5 | 61 | 0.025229 | 0.125 | 0.08 | 261 | 0 | 0.364 | 1 | 3 | cs | TRUE
9 | LV_6628-27_0_4_line_9 |  | 6 | 64 | 0.015131 | 0.125 | 0.08 | 261 | 0 | 0.364 | 1 | 1 | cs | TRUE
10 | LV_6628-27_0_4_line_10 |  | 6 | 9 | 0.023211 | 0.125 | 0.08 | 261 | 0 | 0.364 | 1 | 1 | cs | TRUE
11 | LV_6628-27_0_4_line_11 |  | 7 | 66 | 0.015792 | 0.125 | 0.08 | 261 | 0 | 0.364 | 1 | 1 | cs | TRUE
12 | LV_6628-27_0_4_line_12 |  | 7 | 67 | 0.006022 | 0.125 | 0.08 | 261 | 0 | 0.364 | 1 | 1 | cs | TRUE
13 | LV_6628-27_0_4_line_13 |  | 8 | 67 | 0.003281 | 0.125 | 0.08 | 261 | 0 | 0.364 | 1 | 1 | cs | TRUE
14 | LV_6628-27_0_4_line_14 |  | 9 | 10 | 0.01804 | 0.125 | 0.08 | 261 | 0 | 0.364 | 1 | 1 | cs | TRUE
15 | LV_6628-27_0_4_line_15 |  | 9 | 11 | 0.011733 | 0.125 | 0.08 | 261 | 0 | 0.364 | 1 | 1 | cs | TRUE
16 | LV_6628-27_0_4_line_16 |  | 10 | 68 | 0.028893 | 0.125 | 0.08 | 261 | 0 | 0.364 | 1 | 1 | cs | TRUE
17 | LV_6628-27_0_4_line_17 |  | 11 | 22 | 0.047948 | 0.125 | 0.08 | 261 | 0 | 0.364 | 1 | 1 | cs | TRUE
18 | LV_6628-27_0_4_line_18 |  | 12 | 13 | 0.022464 | 0.125 | 0.08 | 261 | 0 | 0.364 | 1 | 1 | cs | TRUE
19 | LV_6628-27_0_4_line_19 |  | 12 | 14 | 0.089997 | 0.125 | 0.08 | 261 | 0 | 0.364 | 1 | 1 | cs | TRUE
20 | LV_6628-27_0_4_line_20 |  | 12 | 15 | 0.0051534 | 0.125 | 0.08 | 261 | 0 | 0.364 | 1 | 1 | cs | TRUE
21 | LV_6628-27_0_4_line_21 |  | 13 | 65 | 0.029175 | 0.125 | 0.08 | 261 | 0 | 0.364 | 1 | 1 | cs | TRUE
22 | LV_6628-27_0_4_line_22 |  | 14 | 22 | 0.0092385 | 0.125 | 0.08 | 261 | 0 | 0.364 | 1 | 1 | cs | TRUE
23 | LV_6628-27_0_4_line_23 |  | 14 | 23 | 0.0057429 | 0.125 | 0.08 | 261 | 0 | 0.364 | 1 | 1 | cs | TRUE
24 | LV_6628-27_0_4_line_24 |  | 15 | 69 | 0.016413 | 0.125 | 0.08 | 261 | 0 | 0.364 | 1 | 1 | cs | TRUE
25 | LV_6628-27_0_4_line_25 |  | 16 | 17 | 0.011314 | 0.125 | 0.08 | 261 | 0 | 0.364 | 1 | 1 | cs | TRUE
26 | LV_6628-27_0_4_line_26 |  | 16 | 18 | 0.017361 | 0.125 | 0.08 | 261 | 0 | 0.364 | 1 | 1 | cs | TRUE
27 | LV_6628-27_0_4_line_27 |  | 17 | 70 | 0.013614 | 0.125 | 0.08 | 261 | 0 | 0.364 | 1 | 1 | cs | TRUE
28 | LV_6628-27_0_4_line_28 |  | 17 | 71 | 0.022226 | 0.125 | 0.08 | 261 | 0 | 0.364 | 1 | 2 | cs | TRUE
29 | LV_6628-27_0_4_line_29 |  | 17 | 38 | 0.025866 | 0.125 | 0.08 | 261 | 0 | 0.364 | 1 | 1 | cs | TRUE
30 | LV_6628-27_0_4_line_30 |  | 18 | 62 | 0.013996 | 0.125 | 0.08 | 261 | 0 | 0.364 | 1 | 1 | cs | TRUE
31 | LV_6628-27_0_4_line_31 |  | 19 | 20 | 0.0082342 | 0.125 | 0.08 | 261 | 0 | 0.364 | 1 | 1 | cs | TRUE
32 | LV_6628-27_0_4_line_32 |  | 19 | 21 | 0.052534 | 0.125 | 0.08 | 261 | 0 | 0.364 | 1 | 1 | cs | TRUE
33 | LV_6628-27_0_4_line_33 |  | 20 | 72 | 0.015776 | 0.125 | 0.08 | 261 | 0 | 0.364 | 1 | 1 | cs | TRUE
34 | LV_6628-27_0_4_line_34 |  | 21 | 73 | 0.012035 | 0.125 | 0.08 | 261 | 0 | 0.364 | 1 | 1 | cs | TRUE
35 | LV_6628-27_0_4_line_35 |  | 23 | 74 | 0.035401 | 0.125 | 0.08 | 261 | 0 | 0.364 | 1 | 1 | cs | TRUE
36 | LV_6628-27_0_4_line_36 |  | 24 | 25 | 0.016973 | 0.125 | 0.08 | 261 | 0 | 0.364 | 1 | 1 | cs | TRUE
37 | LV_6628-27_0_4_line_37 |  | 24 | 26 | 0.008419 | 0.125 | 0.08 | 261 | 0 | 0.364 | 1 | 1 | cs | TRUE
38 | LV_6628-27_0_4_line_38 |  | 24 | 27 | 0.033489 | 0.125 | 0.08 | 261 | 0 | 0.364 | 1 | 1 | cs | TRUE
39 | LV_6628-27_0_4_line_39 |  | 25 | 77 | 0.011442 | 0.125 | 0.08 | 261 | 0 | 0.364 | 1 | 1 | cs | TRUE
40 | LV_6628-27_0_4_line_40 |  | 26 | 54 | 0.0048246 | 0.125 | 0.08 | 261 | 0 | 0.364 | 1 | 1 | cs | TRUE
41 | LV_6628-27_0_4_line_41 |  | 27 | 58 | 0.011808 | 0.125 | 0.08 | 261 | 0 | 0.364 | 1 | 1 | cs | TRUE
42 | LV_6628-27_0_4_line_42 |  | 28 | 29 | 0.004438 | 0.125 | 0.08 | 261 | 0 | 0.364 | 1 | 1 | cs | TRUE
43 | LV_6628-27_0_4_line_43 |  | 28 | 30 | 0.0087389 | 0.125 | 0.08 | 261 | 0 | 0.364 | 1 | 1 | cs | TRUE
44 | LV_6628-27_0_4_line_44 |  | 28 | 31 | 0.023447 | 0.125 | 0.08 | 261 | 0 | 0.364 | 1 | 1 | cs | TRUE
45 | LV_6628-27_0_4_line_45 |  | 29 | 52 | 0.0079511 | 0.125 | 0.08 | 261 | 0 | 0.364 | 1 | 1 | cs | TRUE
46 | LV_6628-27_0_4_line_46 |  | 29 | 53 | 0.028795 | 0.125 | 0.08 | 261 | 0 | 0.364 | 1 | 1 | cs | TRUE
47 | LV_6628-27_0_4_line_47 |  | 30 | 39 | 0.015642 | 0.125 | 0.08 | 261 | 0 | 0.364 | 1 | 1 | cs | TRUE
48 | LV_6628-27_0_4_line_48 |  | 30 | 40 | 0.02103 | 0.125 | 0.08 | 261 | 0 | 0.364 | 1 | 1 | cs | TRUE
49 | LV_6628-27_0_4_line_49 |  | 32 | 33 | 0.013806 | 0.125 | 0.08 | 261 | 0 | 0.364 | 1 | 1 | cs | TRUE
50 | LV_6628-27_0_4_line_50 |  | 32 | 34 | 0.0013325 | 0.125 | 0.08 | 261 | 0 | 0.364 | 1 | 1 | cs | TRUE
51 | LV_6628-27_0_4_line_51 |  | 33 | 54 | 0.014207 | 0.125 | 0.08 | 261 | 0 | 0.364 | 1 | 1 | cs | TRUE
52 | LV_6628-27_0_4_line_52 |  | 34 | 38 | 0.011471 | 0.125 | 0.08 | 261 | 0 | 0.364 | 1 | 1 | cs | TRUE
53 | LV_6628-27_0_4_line_53 |  | 35 | 36 | 0.093115 | 0.125 | 0.08 | 261 | 0 | 0.364 | 1 | 1 | cs | TRUE
54 | LV_6628-27_0_4_line_54 |  | 35 | 37 | 0.024181 | 0.125 | 0.08 | 261 | 0 | 0.364 | 1 | 1 | cs | TRUE
55 | LV_6628-27_0_4_line_55 |  | 36 | 57 | 0.041017 | 0.125 | 0.08 | 261 | 0 | 0.364 | 1 | 1 | cs | TRUE
56 | LV_6628-27_0_4_line_56 |  | 37 | 78 | 0.021119 | 0.125 | 0.08 | 261 | 0 | 0.364 | 1 | 1 | cs | TRUE
57 | LV_6628-27_0_4_line_57 |  | 39 | 41 | 0.019714 | 0.125 | 0.08 | 261 | 0 | 0.364 | 1 | 1 | cs | TRUE
58 | LV_6628-27_0_4_line_58 |  | 40 | 75 | 0.01269 | 0.125 | 0.08 | 261 | 0 | 0.364 | 1 | 1 | cs | TRUE
59 | LV_6628-27_0_4_line_59 |  | 41 | 42 | 0.011918 | 0.125 | 0.08 | 261 | 0 | 0.364 | 1 | 1 | cs | TRUE
60 | LV_6628-27_0_4_line_60 |  | 42 | 43 | 0.011784 | 0.125 | 0.08 | 261 | 0 | 0.364 | 1 | 1 | cs | TRUE
61 | LV_6628-27_0_4_line_61 |  | 42 | 44 | 0.016444 | 0.125 | 0.08 | 261 | 0 | 0.364 | 1 | 1 | cs | TRUE
62 | LV_6628-27_0_4_line_62 |  | 44 | 51 | 0.023441 | 0.125 | 0.08 | 261 | 0 | 0.364 | 1 | 1 | cs | TRUE
63 | LV_6628-27_0_4_line_63 |  | 45 | 46 | 0.022715 | 0.125 | 0.08 | 261 | 0 | 0.364 | 1 | 1 | cs | TRUE
64 | LV_6628-27_0_4_line_64 |  | 45 | 47 | 0.039202 | 0.125 | 0.08 | 261 | 0 | 0.364 | 1 | 1 | cs | TRUE
65 | LV_6628-27_0_4_line_65 |  | 45 | 48 | 0.0098481 | 0.125 | 0.08 | 261 | 0 | 0.364 | 1 | 1 | cs | TRUE
66 | LV_6628-27_0_4_line_66 |  | 47 | 49 | 0.0048321 | 0.125 | 0.08 | 261 | 0 | 0.364 | 1 | 1 | cs | TRUE
67 | LV_6628-27_0_4_line_67 |  | 47 | 50 | 0.024238 | 0.125 | 0.08 | 261 | 0 | 0.364 | 1 | 1 | cs | TRUE
68 | LV_6628-27_0_4_line_68 |  | 48 | 79 | 0.013548 | 0.125 | 0.08 | 261 | 0 | 0.364 | 1 | 1 | cs | TRUE
69 | LV_6628-27_0_4_line_69 |  | 49 | 80 | 0.017889 | 0.125 | 0.08 | 261 | 0 | 0.364 | 1 | 1 | cs | TRUE
70 | LV_6628-27_0_4_line_70 |  | 51 | 77 | 0.024654 | 0.125 | 0.08 | 261 | 0 | 0.364 | 1 | 1 | cs | TRUE
71 | LV_6628-27_0_4_line_71 |  | 52 | 55 | 0.0034228 | 0.125 | 0.08 | 261 | 0 | 0.364 | 1 | 1 | cs | TRUE
72 | LV_6628-27_0_4_line_72 |  | 52 | 56 | 0.012564 | 0.125 | 0.08 | 261 | 0 | 0.364 | 1 | 1 | cs | TRUE
73 | LV_6628-27_0_4_line_73 |  | 55 | 81 | 0.0063453 | 0.125 | 0.08 | 261 | 0 | 0.364 | 1 | 1 | cs | TRUE
74 | LV_6628-27_0_4_line_74 |  | 56 | 82 | 0.019092 | 0.125 | 0.08 | 261 | 0 | 0.364 | 1 | 1 | cs | TRUE
75 | LV_6628-27_0_4_line_75 |  | 58 | 59 | 0.02509 | 0.125 | 0.08 | 261 | 0 | 0.364 | 1 | 1 | cs | TRUE
76 | LV_6628-27_0_4_line_76 |  | 61 | 71 | 0.015007 | 0.125 | 0.08 | 261 | 0 | 0.364 | 1 | 3 | cs | TRUE
77 | LV_6628-27_0_4_line_77 |  | 62 | 63 | 0.0075404 | 0.125 | 0.08 | 261 | 0 | 0.364 | 1 | 1 | cs | TRUE
78 | LV_6628-27_0_4_line_78 |  | 63 | 79 | 0.012762 | 0.125 | 0.08 | 261 | 0 | 0.364 | 1 | 1 | cs | TRUE
79 | LV_6628-27_0_4_line_79 |  | 64 | 86 | 0.043666 | 0.125 | 0.08 | 261 | 0 | 0.364 | 1 | 1 | cs | TRUE
80 | LV_6628-27_0_4_line_80 |  | 65 | 78 | 0.040704 | 0.125 | 0.08 | 261 | 0 | 0.364 | 1 | 1 | cs | TRUE
81 | LV_6628-27_0_4_line_81 |  | 68 | 88 | 0.014603 | 0.125 | 0.08 | 261 | 0 | 0.364 | 1 | 1 | cs | TRUE
82 | LV_6628-27_0_4_line_82 |  | 69 | 90 | 0.00243 | 0.125 | 0.08 | 261 | 0 | 0.364 | 1 | 1 | cs | TRUE
83 | LV_6628-27_0_4_line_83 |  | 69 | 89 | 0.0133 | 0.125 | 0.08 | 261 | 0 | 0.364 | 1 | 1 | cs | TRUE
84 | LV_6628-27_0_4_line_84 |  | 70 | 76 | 0.0023633 | 0.125 | 0.08 | 261 | 0 | 0.364 | 1 | 1 | cs | TRUE
85 | LV_6628-27_0_4_line_85 |  | 72 | 86 | 0.015745 | 0.125 | 0.08 | 261 | 0 | 0.364 | 1 | 1 | cs | TRUE
86 | LV_6628-27_0_4_line_86 |  | 73 | 83 | 0.011063 | 0.125 | 0.08 | 261 | 0 | 0.364 | 1 | 1 | cs | TRUE
87 | LV_6628-27_0_4_line_87 |  | 80 | 87 | 0.013177 | 0.125 | 0.08 | 261 | 0 | 0.364 | 1 | 1 | cs | TRUE
88 | LV_6628-27_0_4_line_88 |  | 81 | 85 | 0.0057898 | 0.125 | 0.08 | 261 | 0 | 0.364 | 1 | 1 | cs | TRUE
89 | LV_6628-27_0_4_line_89 |  | 84 | 85 | 0.005943 | 0.125 | 0.08 | 261 | 0 | 0.364 | 1 | 1 | cs | TRUE

## trafo
| name | std_type | hv_bus | lv_bus | sn_mva | vn_hv_kv | vn_lv_kv | vk_percent | vkr_percent | pfe_kw | i0_percent | shift_degree | tap_side | tap_neutral | tap_min | tap_max | tap_step_percent | tap_step_degree | tap_pos | tap_phase_shifter | parallel | df | in_service
0 | LV_6628-27_0_4_trafo_4 | 0.63 MVA 20/0.4 kV | 91 | 4 | 0.63 | 20 | 0.4 | 6 | 1.206 | 1.65 | 0.2619 | 150 | hv | 0 | -2 | 2 | 2.5 | 0 | 0 | FALSE | 1 | 1 | TRUE

## line_geodata
| x0 | y0 | x1 | y1 | x2 | y2 | x3 | y3 | x4 | y4 | x5 | y5 | x6 | y6 | x7 | y7 | x8 | y8 | x9 | y9 | x10 | y10 | x11 | y11 | x12 | y12 | x13 | y13 | x14 | y14 | x15 | y15
0 | 2498196.6453 | 1116233.6988 | 2498197.2747 | 1116236.7871
1 | 2498197.2747 | 1116236.7871 | 2498198.4633 | 1116242.6183
2 | 2498192.3801 | 1116245.4557 | 2498198.4633 | 1116242.6183
3 | 2498182.4943 | 1116227.444 | 2498189.5122 | 1116223.7125
4 | 2498186.3608 | 1116202.0963 | 2498196.1567 | 1116214.3059 | 2498187.2111 | 1116220.4936 | 2498189.5122 | 1116223.7125
5 | 2498189.5122 | 1116223.7125 | 2498187.2111 | 1116220.4936 | 2498196.1567 | 1116214.3059 | 2498208.6436 | 1116204.7342 | 2498202.2301 | 1116200.3393 | 2498205.3565 | 1116195.2391 | 2498199.3325 | 1116191.5047
6 | 2498182.4943 | 1116227.444 | 2498184.9961 | 1116231.5712 | 2498186.5517 | 1116238.2047 | 2498186.5517 | 1116238.2047
7 | 2498186.3608 | 1116202.0963 | 2498176.8206 | 1116190.5858
8 | 2498186.3608 | 1116202.0963 | 2498164.4302 | 1116214.5676
9 | 2498199.3325 | 1116191.5047 | 2498207.1877 | 1116178.5721
10 | 2498199.3325 | 1116191.5047 | 2498205.3565 | 1116195.2391 | 2498219.0588 | 1116203.7362
11 | 2498192.3801 | 1116245.4557 | 2498192.8866 | 1116249.8611 | 2498190.3545 | 1116254.9402 | 2498185.0458 | 1116256.9665
12 | 2498192.3801 | 1116245.4557 | 2498188.6073 | 1116240.762
13 | 2498188.6073 | 1116240.762 | 2498186.5517 | 1116238.2047
14 | 2498219.0588 | 1116203.7362 | 2498225.2554 | 1116207.6344 | 2498234.4697 | 1116213.1105
15 | 2498219.0588 | 1116203.7362 | 2498225.0158 | 1116193.6277
16 | 2498234.4697 | 1116213.1105 | 2498240.6284 | 1116216.7705 | 2498259.0285 | 1116228.3279
17 | 2498225.0158 | 1116193.6277 | 2498231.7911 | 1116182.1306 | 2498236.0754 | 1116181.1357 | 2498237.1993 | 1116181.8506 | 2498261.4874 | 1116197.4626
18 | 2498277.8913 | 1116257.9812 | 2498285.6033 | 1116266.1345 | 2498292.2806 | 1116275.2057
19 | 2498269.2589 | 1116202.4579 | 2498272.5763 | 1116198.155 | 2498294.8136 | 1116213.7022 | 2498297.6509 | 1116215.7446 | 2498285.8105 | 1116233.4659 | 2498282.165 | 1116238.9195 | 2498275.941 | 1116248.0744 | 2498282.3875 | 1116252.1464 | 2498277.8913 | 1116257.9812
20 | 2498277.8913 | 1116257.9812 | 2498276.9844 | 1116259.1527 | 2498276.1045 | 1116260.0903 | 2498275.2795 | 1116260.6268 | 2498273.9162 | 1116260.2998
21 | 2498292.2806 | 1116275.2057 | 2498295.5423 | 1116279.9873 | 2498305.2312 | 1116301.273
22 | 2498269.2589 | 1116202.4579 | 2498261.4874 | 1116197.4626
23 | 2498269.2589 | 1116202.4579 | 2498273.968 | 1116205.745
24 | 2498258.1398 | 1116259.8366 | 2498258.832 | 1116259.2135 | 2498261.3043 | 1116258.3825 | 2498265.7897 | 1116258.3293 | 2498269.6768 | 1116258.9755 | 2498272.3335 | 1116259.9203 | 2498273.9162 | 1116260.2998
25 | 2498138.6209 | 1116244.9156 | 2498135.84 | 1116239.8036 | 2498133.31 | 1116234.9209
26 | 2498138.6209 | 1116244.9156 | 2498139.8968 | 1116247.3178 | 2498137.3594 | 1116253.4533 | 2498141.3565 | 1116260.3852
27 | 2498133.31 | 1116234.9209 | 2498128.6888 | 1116225.993 | 2498127.1739 | 1116222.77
28 | 2498133.31 | 1116234.9209 | 2498151.3846 | 1116221.9863
29 | 2498133.31 | 1116234.9209 | 2498110.3319 | 1116246.9264
30 | 2498141.9341 | 1116272.9219 | 2498144.7247 | 1116266.2263 | 2498141.3565 | 1116260.3852
31 | 2498165.6711 | 1116124.8512 | 2498164.6219 | 1116125.825 | 2498165.7841 | 1116130.186 | 2498167.6804 | 1116131.469
32 | 2498165.6711 | 1116124.8512 | 2498163.2915 | 1116123.4014 | 2498151.4196 | 1116113.5617 | 2498141.9464 | 1116101.7248 | 2498140.7011 | 1116100.2226 | 2498140.4936 | 1116097.9913 | 2498143.96 | 1116094.742 | 2498142.5447 | 1116090.9412 | 2498138.2367 | 1116086.5267
33 | 2498167.6804 | 1116131.469 | 2498180.7467 | 1116140.3092
34 | 2498129.8314 | 1116077.9137 | 2498138.2367 | 1116086.5267
35 | 2498273.968 | 1116205.745 | 2498292.4802 | 1116218.6667 | 2498285.4231 | 1116229.3752
36 | 2498061.0712 | 1116224.6642 | 2498060.4187 | 1116207.7033
37 | 2498068.7506 | 1116228.1148 | 2498065.4984 | 1116226.6575 | 2498061.0712 | 1116224.6642
38 | 2498061.0712 | 1116224.6642 | 2498030.5259 | 1116210.934
39 | 2498060.4187 | 1116207.7033 | 2498059.9789 | 1116196.2694
40 | 2498068.7506 | 1116228.1148 | 2498073.1507 | 1116230.0938
41 | 2498019.7562 | 1116206.093 | 2498030.5259 | 1116210.934
42 | 2498113.0354 | 1116149.3526 | 2498116.7152 | 1116146.8558
43 | 2498104.6294 | 1116148.6159 | 2498108.1641 | 1116148.5008 | 2498111.7759 | 1116148.3843 | 2498113.0354 | 1116149.3526
44 | 2498113.0354 | 1116149.3526 | 2498113.6963 | 1116172.7904
45 | 2498116.7152 | 1116146.8558 | 2498119.408 | 1116142.6077 | 2498120.9648 | 1116140.1355
46 | 2498116.7152 | 1116146.8558 | 2498140.4215 | 1116163.2004
47 | 2498097.3168 | 1116138.5216 | 2498098.2236 | 1116140.0962 | 2498098.2597 | 1116142.2414 | 2498098.3318 | 1116146.5206 | 2498102.7839 | 1116146.3233 | 2498104.6294 | 1116148.6159
48 | 2498104.6294 | 1116148.6159 | 2498105.2436 | 1116169.6368
49 | 2498098.7428 | 1116241.4848 | 2498092.7927 | 1116238.9278 | 2498086.1075 | 1116235.9211
50 | 2498098.7428 | 1116241.4848 | 2498099.9489 | 1116242.0511
51 | 2498073.1507 | 1116230.0938 | 2498086.1075 | 1116235.9211
52 | 2498110.3319 | 1116246.9264 | 2498099.9489 | 1116242.0511
53 | 2498316.0702 | 1116384.4749 | 2498320.3422 | 1116385.5149 | 2498324.0249 | 1116386.4091 | 2498323.1584 | 1116389.9815 | 2498323.677 | 1116393.2748 | 2498324.7695 | 1116396.7142 | 2498328.5672 | 1116400.7752 | 2498333.9003 | 1116403.8431 | 2498341.3977 | 1116406.5966 | 2498348.7227 | 1116407.8188 | 2498348.1675 | 1116410.6188 | 2498351.5677 | 1116411.7068 | 2498356.5534 | 1116408.3543 | 2498361.0934 | 1116406.966 | 2498386.3584 | 1116405.1628 | 2498390.9622 | 1116404.3517
54 | 2498316.0702 | 1116384.4749 | 2498318.7216 | 1116372.7118 | 2498319.8058 | 1116363.2543 | 2498319.806 | 1116360.6507
55 | 2498390.9622 | 1116404.3517 | 2498395.0521 | 1116401.4478 | 2498423.2311 | 1116379.0414
56 | 2498318.4804 | 1116339.6094 | 2498319.8067 | 1116350.9131 | 2498319.806 | 1116360.6507
57 | 2498097.3168 | 1116138.5216 | 2498077.6064 | 1116138.8814
58 | 2498105.2436 | 1116169.6368 | 2498105.6142 | 1116182.3215
59 | 2498065.6905 | 1116139.099 | 2498077.6064 | 1116138.8814
60 | 2498065.6905 | 1116139.099 | 2498065.2818 | 1116127.3216
61 | 2498058.1301 | 1116148.2099 | 2498058.0606 | 1116144.0862 | 2498057.983 | 1116139.4846 | 2498062.3575 | 1116139.2664 | 2498065.6905 | 1116139.099
62 | 2498058.1301 | 1116148.2099 | 2498059.0311 | 1116171.6333
63 | 2498172.421 | 1116304.2286 | 2498182.9828 | 1116295.4454 | 2498189.7942 | 1116289.5381
64 | 2498172.421 | 1116304.2286 | 2498179.2381 | 1116312.886 | 2498186.6615 | 1116321.7779 | 2498195.2234 | 1116330.4171 | 2498195.9328 | 1116329.9048 | 2498199.0862 | 1116328.2507
65 | 2498172.421 | 1116304.2286 | 2498165.5503 | 1116297.1732
66 | 2498199.0862 | 1116328.2507 | 2498200.9647 | 1116324.7058 | 2498201.7184 | 1116324.3822
67 | 2498199.0862 | 1116328.2507 | 2498206.8937 | 1116326.018 | 2498221.6484 | 1116319.5324
68 | 2498156.0987 | 1116287.4674 | 2498165.5503 | 1116297.1732
69 | 2498218.1562 | 1116317.3254 | 2498201.7184 | 1116324.3822
70 | 2498059.9789 | 1116196.2694 | 2498059.0311 | 1116171.6333
71 | 2498120.9648 | 1116140.1355 | 2498123.7846 | 1116142.0756
72 | 2498120.9648 | 1116140.1355 | 2498110.6154 | 1116133.0116
73 | 2498123.7846 | 1116142.0756 | 2498129.0121 | 1116145.6723
74 | 2498110.6154 | 1116133.0116 | 2498105.2932 | 1116129.3481 | 2498095.606 | 1116121.2425
75 | 2498019.7562 | 1116206.093 | 2498019.0562 | 1116181.0123
76 | 2498151.3846 | 1116221.9863 | 2498164.4302 | 1116214.5676
77 | 2498141.9341 | 1116272.9219 | 2498147.1948 | 1116278.3241
78 | 2498156.0987 | 1116287.4674 | 2498147.1948 | 1116278.3241
79 | 2498193.7877 | 1116149.1323 | 2498213.4058 | 1116162.4052 | 2498215.9599 | 1116164.13 | 2498207.1877 | 1116178.5721
80 | 2498318.4804 | 1116339.6094 | 2498318.1754 | 1116337.0096 | 2498314.6418 | 1116323.8606 | 2498306.27 | 1116303.5552 | 2498305.2312 | 1116301.273
81 | 2498271.3948 | 1116236.0954 | 2498259.0285 | 1116228.3279
82 | 2498258.1398 | 1116259.8366 | 2498256.3137 | 1116261.4461
83 | 2498258.1398 | 1116259.8366 | 2498256.422 | 1116250.9043 | 2498253.922 | 1116247.5243
84 | 2498127.1739 | 1116222.77 | 2498126.1686 | 1116220.6311
85 | 2498193.7877 | 1116149.1323 | 2498180.7467 | 1116140.3092
86 | 2498129.8314 | 1116077.9137 | 2498126.6883 | 1116074.6868 | 2498121.892 | 1116070.2145
87 | 2498230.2646 | 1116312.1272 | 2498218.1562 | 1116317.3254
88 | 2498133.782 | 1116148.9541 | 2498129.0121 | 1116145.6723
89 | 2498133.782 | 1116148.9541 | 2498138.678 | 1116152.3228

## bus_geodata
| x | y | coords
0 | 2498196.6453 | 1116233.6988
1 | 2498197.2747 | 1116236.7871
2 | 2498198.4633 | 1116242.6183
3 | 2498189.5122 | 1116223.7125
4 | 2498182.4943 | 1116227.444
5 | 2498186.3608 | 1116202.0963
6 | 2498199.3325 | 1116191.5047
7 | 2498192.3801 | 1116245.4557
8 | 2498186.5517 | 1116238.2047
9 | 2498219.0588 | 1116203.7362
10 | 2498234.4697 | 1116213.1105
11 | 2498225.0158 | 1116193.6277
12 | 2498277.8913 | 1116257.9812
13 | 2498292.2806 | 1116275.2057
14 | 2498269.2589 | 1116202.4579
15 | 2498273.9162 | 1116260.2998
16 | 2498138.6209 | 1116244.9156
17 | 2498133.31 | 1116234.9209
18 | 2498141.3565 | 1116260.3852
19 | 2498165.6711 | 1116124.8512
20 | 2498167.6804 | 1116131.469
21 | 2498138.2367 | 1116086.5267
22 | 2498261.4874 | 1116197.4626
23 | 2498273.968 | 1116205.745
24 | 2498061.0712 | 1116224.6642
25 | 2498060.4187 | 1116207.7033
26 | 2498068.7506 | 1116228.1148
27 | 2498030.5259 | 1116210.934
28 | 2498113.0354 | 1116149.3526
29 | 2498116.7152 | 1116146.8558
30 | 2498104.6294 | 1116148.6159
31 | 2498113.6963 | 1116172.7904
32 | 2498098.7428 | 1116241.4848
33 | 2498086.1075 | 1116235.9211
34 | 2498099.9489 | 1116242.0511
35 | 2498316.0702 | 1116384.4749
36 | 2498390.9622 | 1116404.3517
37 | 2498319.806 | 1116360.6507
38 | 2498110.3319 | 1116246.9264
39 | 2498097.3168 | 1116138.5216
40 | 2498105.2436 | 1116169.6368
41 | 2498077.6064 | 1116138.8814
42 | 2498065.6905 | 1116139.099
43 | 2498065.2818 | 1116127.3216
44 | 2498058.1301 | 1116148.2099
45 | 2498172.421 | 1116304.2286
46 | 2498189.7942 | 1116289.5381
47 | 2498199.0862 | 1116328.2507
48 | 2498165.5503 | 1116297.1732
49 | 2498201.7184 | 1116324.3822
50 | 2498221.6484 | 1116319.5324
51 | 2498059.0311 | 1116171.6333
52 | 2498120.9648 | 1116140.1355
53 | 2498140.4215 | 1116163.2004
54 | 2498073.1507 | 1116230.0938
55 | 2498123.7846 | 1116142.0756
56 | 2498110.6154 | 1116133.0116
57 | 2498423.231 | 1116379.0414
58 | 2498019.7562 | 1116206.093
59 | 2498019.0562 | 1116181.0123
60 | 2498176.8206 | 1116190.5858
61 | 2498164.4302 | 1116214.5676
62 | 2498141.9341 | 1116272.9219
63 | 2498147.1948 | 1116278.3241
64 | 2498207.1877 | 1116178.5722
65 | 2498305.2312 | 1116301.273
66 | 2498185.0458 | 1116256.9665
67 | 2498188.6073 | 1116240.762
68 | 2498259.0285 | 1116228.3279
69 | 2498258.1398 | 1116259.8366
70 | 2498127.1739 | 1116222.77
71 | 2498151.3846 | 1116221.9863
72 | 2498180.7467 | 1116140.3092
73 | 2498129.8314 | 1116077.9137
74 | 2498285.4231 | 1116229.3752
75 | 2498105.6142 | 1116182.3215
76 | 2498126.1686 | 1116220.6311
77 | 2498059.9789 | 1116196.2694
78 | 2498318.4804 | 1116339.6094
79 | 2498156.0987 | 1116287.4674
80 | 2498218.1562 | 1116317.3254
81 | 2498129.0121 | 1116145.6723
82 | 2498095.606 | 1116121.2425
83 | 2498121.892 | 1116070.2145
84 | 2498138.678 | 1116152.3228
85 | 2498133.782 | 1116148.9541
86 | 2498193.7877 | 1116149.1323
87 | 2498230.2646 | 1116312.1272
88 | 2498271.3948 | 1116236.0954
89 | 2498253.922 | 1116247.5243
90 | 2498256.3137 | 1116261.4461
91 | 2498180.8342 | 1116224.6924

## line_std_types
| c_nf_per_km | r_ohm_per_km | x_ohm_per_km | max_i_ka | type | q_mm2 | alpha | voltage_rating
NAYY 4x50 SE | 210 | 0.642 | 0.083 | 0.142 | cs | 50 | 0.00403 | LV
NAYY 4x120 SE | 264 | 0.225 | 0.08 | 0.242 | cs | 120 | 0.00403 | LV
NAYY 4x150 SE | 261 | 0.208 | 0.08 | 0.27 | cs | 150 | 0.00403 | LV
NA2XS2Y 1x95 RM/25 12/20 kV | 216 | 0.313 | 0.132 | 0.252 | cs | 95 | 0.00403 | MV
NA2XS2Y 1x185 RM/25 12/20 kV | 273 | 0.161 | 0.117 | 0.362 | cs | 185 | 0.00403 | MV
NA2XS2Y 1x240 RM/25 12/20 kV | 304 | 0.122 | 0.112 | 0.421 | cs | 240 | 0.00403 | MV
NA2XS2Y 1x95 RM/25 6/10 kV | 315 | 0.313 | 0.123 | 0.249 | cs | 95 | 0.00403 | MV
NA2XS2Y 1x185 RM/25 6/10 kV | 406 | 0.161 | 0.11 | 0.358 | cs | 185 | 0.00403 | MV
NA2XS2Y 1x240 RM/25 6/10 kV | 456 | 0.122 | 0.105 | 0.416 | cs | 240 | 0.00403 | MV
NA2XS2Y 1x150 RM/25 12/20 kV | 250 | 0.206 | 0.116 | 0.319 | cs | 150 | 0.00403 | MV
NA2XS2Y 1x120 RM/25 12/20 kV | 230 | 0.253 | 0.119 | 0.283 | cs | 120 | 0.00403 | MV
NA2XS2Y 1x70 RM/25 12/20 kV | 190 | 0.443 | 0.132 | 0.22 | cs | 70 | 0.00403 | MV
NA2XS2Y 1x150 RM/25 6/10 kV | 360 | 0.206 | 0.11 | 0.315 | cs | 150 | 0.00403 | MV
NA2XS2Y 1x120 RM/25 6/10 kV | 340 | 0.253 | 0.113 | 0.28 | cs | 120 | 0.00403 | MV
NA2XS2Y 1x70 RM/25 6/10 kV | 280 | 0.443 | 0.123 | 0.217 | cs | 70 | 0.00403 | MV
N2XS(FL)2Y 1x120 RM/35 64/110 kV | 112 | 0.153 | 0.166 | 0.366 | cs | 120 | 0.00393 | HV
N2XS(FL)2Y 1x185 RM/35 64/110 kV | 125 | 0.099 | 0.156 | 0.457 | cs | 185 | 0.00393 | HV
N2XS(FL)2Y 1x240 RM/35 64/110 kV | 135 | 0.075 | 0.149 | 0.526 | cs | 240 | 0.00393 | HV
N2XS(FL)2Y 1x300 RM/35 64/110 kV | 144 | 0.06 | 0.144 | 0.588 | cs | 300 | 0.00393 | HV
15-AL1/3-ST1A 0.4 | 11 | 1.8769 | 0.35 | 0.105 | ol | 16 | 0.00403 | LV
24-AL1/4-ST1A 0.4 | 11.25 | 1.2012 | 0.335 | 0.14 | ol | 24 | 0.00403 | LV
48-AL1/8-ST1A 0.4 | 12.2 | 0.5939 | 0.3 | 0.21 | ol | 48 | 0.00403 | LV
94-AL1/15-ST1A 0.4 | 13.2 | 0.306 | 0.29 | 0.35 | ol | 94 | 0.00403 | LV
34-AL1/6-ST1A 10.0 | 9.7 | 0.8342 | 0.36 | 0.17 | ol | 34 | 0.00403 | MV
48-AL1/8-ST1A 10.0 | 10.1 | 0.5939 | 0.35 | 0.21 | ol | 48 | 0.00403 | MV
70-AL1/11-ST1A 10.0 | 10.4 | 0.4132 | 0.339 | 0.29 | ol | 70 | 0.00403 | MV
94-AL1/15-ST1A 10.0 | 10.75 | 0.306 | 0.33 | 0.35 | ol | 94 | 0.00403 | MV
122-AL1/20-ST1A 10.0 | 11.1 | 0.2376 | 0.323 | 0.41 | ol | 122 | 0.00403 | MV
149-AL1/24-ST1A 10.0 | 11.25 | 0.194 | 0.315 | 0.47 | ol | 149 | 0.00403 | MV
34-AL1/6-ST1A 20.0 | 9.15 | 0.8342 | 0.382 | 0.17 | ol | 34 | 0.00403 | MV
48-AL1/8-ST1A 20.0 | 9.5 | 0.5939 | 0.372 | 0.21 | ol | 48 | 0.00403 | MV
70-AL1/11-ST1A 20.0 | 9.7 | 0.4132 | 0.36 | 0.29 | ol | 70 | 0.00403 | MV
94-AL1/15-ST1A 20.0 | 10 | 0.306 | 0.35 | 0.35 | ol | 94 | 0.00403 | MV
122-AL1/20-ST1A 20.0 | 10.3 | 0.2376 | 0.344 | 0.41 | ol | 122 | 0.00403 | MV
149-AL1/24-ST1A 20.0 | 10.5 | 0.194 | 0.337 | 0.47 | ol | 149 | 0.00403 | MV
184-AL1/30-ST1A 20.0 | 10.75 | 0.1571 | 0.33 | 0.535 | ol | 184 | 0.00403 | MV
243-AL1/39-ST1A 20.0 | 11 | 0.1188 | 0.32 | 0.645 | ol | 243 | 0.00403 | MV
48-AL1/8-ST1A 110.0 | 8 | 0.5939 | 0.46 | 0.21 | ol | 48 | 0.00403 | HV
70-AL1/11-ST1A 110.0 | 8.4 | 0.4132 | 0.45 | 0.29 | ol | 70 | 0.00403 | HV
94-AL1/15-ST1A 110.0 | 8.65 | 0.306 | 0.44 | 0.35 | ol | 94 | 0.00403 | HV
122-AL1/20-ST1A 110.0 | 8.5 | 0.2376 | 0.43 | 0.41 | ol | 122 | 0.00403 | HV
149-AL1/24-ST1A 110.0 | 8.75 | 0.194 | 0.41 | 0.47 | ol | 149 | 0.00403 | HV
184-AL1/30-ST1A 110.0 | 8.8 | 0.1571 | 0.4 | 0.535 | ol | 184 | 0.00403 | HV
243-AL1/39-ST1A 110.0 | 9 | 0.1188 | 0.39 | 0.645 | ol | 243 | 0.00403 | HV
305-AL1/39-ST1A 110.0 | 9.2 | 0.0949 | 0.38 | 0.74 | ol | 305 | 0.00403 | HV
490-AL1/64-ST1A 110.0 | 9.75 | 0.059 | 0.37 | 0.96 | ol | 490 | 0.00403 | HV
679-AL1/86-ST1A 110.0 | 9.95 | 0.042 | 0.36 | 1.15 | ol | 679 | 0.00403 | HV
490-AL1/64-ST1A 220.0 | 10 | 0.059 | 0.285 | 0.96 | ol | 490 | 0.00403 | HV
679-AL1/86-ST1A 220.0 | 11.7 | 0.042 | 0.275 | 1.15 | ol | 679 | 0.00403 | HV
490-AL1/64-ST1A 380.0 | 11 | 0.059 | 0.253 | 0.96 | ol | 490 | 0.00403 | HV
679-AL1/86-ST1A 380.0 | 14.6 | 0.042 | 0.25 | 1.15 | ol | 679 | 0.00403 | HV

## trafo_std_types
| i0_percent | pfe_kw | vkr_percent | sn_mva | vn_lv_kv | vn_hv_kv | vk_percent | shift_degree | vector_group | tap_side | tap_neutral | tap_min | tap_max | tap_step_degree | tap_step_percent | tap_phase_shifter
160 MVA 380/110 kV | 0.06 | 60 | 0.25 | 160 | 110 | 380 | 12.2 | 0 | Yy0 | hv | 0 | -9 | 9 | 0 | 1.5 | FALSE
100 MVA 220/110 kV | 0.06 | 55 | 0.26 | 100 | 110 | 220 | 12 | 0 | Yy0 | hv | 0 | -9 | 9 | 0 | 1.5 | FALSE
63 MVA 110/20 kV | 0.04 | 22 | 0.32 | 63 | 20 | 110 | 18 | 150 | YNd5 | hv | 0 | -9 | 9 | 0 | 1.5 | FALSE
40 MVA 110/20 kV | 0.05 | 18 | 0.34 | 40 | 20 | 110 | 16.2 | 150 | YNd5 | hv | 0 | -9 | 9 | 0 | 1.5 | FALSE
25 MVA 110/20 kV | 0.07 | 14 | 0.41 | 25 | 20 | 110 | 12 | 150 | YNd5 | hv | 0 | -9 | 9 | 0 | 1.5 | FALSE
63 MVA 110/10 kV | 0.04 | 22 | 0.32 | 63 | 10 | 110 | 18 | 150 | YNd5 | hv | 0 | -9 | 9 | 0 | 1.5 | FALSE
40 MVA 110/10 kV | 0.05 | 18 | 0.34 | 40 | 10 | 110 | 16.2 | 150 | YNd5 | hv | 0 | -9 | 9 | 0 | 1.5 | FALSE
25 MVA 110/10 kV | 0.07 | 14 | 0.41 | 25 | 10 | 110 | 12 | 150 | YNd5 | hv | 0 | -9 | 9 | 0 | 1.5 | FALSE
0.25 MVA 20/0.4 kV | 0.32 | 0.8 | 1.44 | 0.25 | 0.4 | 20 | 6 | 150 | Yzn5 | hv | 0 | -2 | 2 | 0 | 2.5 | FALSE
0.4 MVA 20/0.4 kV | 0.3375 | 1.35 | 1.425 | 0.4 | 0.4 | 20 | 6 | 150 | Dyn5 | hv | 0 | -2 | 2 | 0 | 2.5 | FALSE
0.63 MVA 20/0.4 kV | 0.2619 | 1.65 | 1.206 | 0.63 | 0.4 | 20 | 6 | 150 | Dyn5 | hv | 0 | -2 | 2 | 0 | 2.5 | FALSE
0.25 MVA 10/0.4 kV | 0.24 | 0.6 | 1.2 | 0.25 | 0.4 | 10 | 4 | 150 | Dyn5 | hv | 0 | -2 | 2 | 0 | 2.5 | FALSE
0.4 MVA 10/0.4 kV | 0.2375 | 0.95 | 1.325 | 0.4 | 0.4 | 10 | 4 | 150 | Dyn5 | hv | 0 | -2 | 2 | 0 | 2.5 | FALSE
0.63 MVA 10/0.4 kV | 0.1873 | 1.18 | 1.0794 | 0.63 | 0.4 | 10 | 4 | 150 | Dyn5 | hv | 0 | -2 | 2 | 0 | 2.5 | FALSE

## trafo3w_std_types
| sn_hv_mva | sn_mv_mva | sn_lv_mva | vn_hv_kv | vn_mv_kv | vn_lv_kv | vk_hv_percent | vk_mv_percent | vk_lv_percent | vkr_hv_percent | vkr_mv_percent | vkr_lv_percent | pfe_kw | i0_percent | shift_mv_degree | shift_lv_degree | vector_group | tap_side | tap_neutral | tap_min | tap_max | tap_step_percent
63/25/38 MVA 110/20/10 kV | 63 | 25 | 38 | 110 | 20 | 10 | 10.4 | 10.4 | 10.4 | 0.28 | 0.32 | 0.35 | 35 | 0.89 | 0 | 0 | YN0yn0yn0 | hv | 0 | -10 | 10 | 1.2
63/25/38 MVA 110/10/10 kV | 63 | 25 | 38 | 110 | 10 | 10 | 10.4 | 10.4 | 10.4 | 0.28 | 0.32 | 0.35 | 35 | 0.89 | 0 | 0 | YN0yn0yn0 | hv | 0 | -10 | 10 | 1.2

## fuse_std_types
| fuse_type | i_rated_a | t_avg | t_min | t_total | x_avg | x_min | x_total
HV 100A | HV 100A | 100 | 0 | [10.0, 3.64, 0.854, 0.281, 0.1, 0.0531, 0.022, 0.01] | [10.0, 4.267, 1.21, 0.403, 0.1, 0.058, 0.022, 0.01] | 0 | [300.0, 350.0, 450.0, 550.0, 700.0, 850.0, 1200.0, 1752.0] | [600.0, 700.0, 900.0, 1150.0, 1665.0, 2000.0, 3000.0, 4313.0]
HV 10A | HV 10A | 10 | 0 | [10.0, 1675.0, 0.344, 0.156, 0.1, 0.0417, 0.0171, 0.01] | [10.0, 1.3, 0.3, 0.155, 0.1, 0.0555, 0.023, 0.01] | 0 | [30.0, 32.0, 35.0, 37.0, 39.0, 50.0, 70.0, 88.0] | [60.0, 70.0, 80.0, 87.0, 94.0, 110.0, 150.0, 216.0]
HV 125A | HV 125A | 125 | 0 | [10.0, 1.82, 0.344, 0.1, 0.0467, 0.0269, 0.01] | [10.0, 2.478, 0.426, 0.1, 0.0427, 0.0211, 0.01] | 0 | [375.0, 500.0, 700.0, 925.0, 1200.0, 1500.0, 2341.0] | [750.0, 1000.0, 1500.0, 2200.0, 3000.0, 4000.0, 5765.0]
HV 160A | HV 160A | 160 | 0 | [10.0, 4.15, 1.03, 0.198, 0.1, 0.051, 0.0172, 0.01] | [10.0, 2.3, 0.734, 0.274, 0.1, 0.046, 0.0177, 0.01] | 0 | [480.0, 550.0, 700.0, 1000.0, 1260.0, 1600.0, 2500.0, 3227.0] | [960.0, 1300.0, 1700.0, 2200.0, 2996.0, 4000.0, 6000.0, 7946.0]
HV 16A | HV 16A | 16 | 0 | [10.0, 0.352, 0.164, 0.1, 0.0649, 0.0342, 0.01] | [10.0, 2.34, 0.722, 0.181, 0.1, 0.055, 0.0296, 0.01] | 0 | [48.0, 60.0, 65.0, 71.0, 80.0, 100.0, 162.0] | [96.0, 110.0, 125.0, 150.0, 168.0, 200.0, 250.0, 398.0]
HV 200A | HV 200A | 200 | 0 | [10.0, 4.267, 1.21, 0.403, 0.1, 0.058, 0.022, 0.01] | [10.0, 3.73, 1.654, 0.328, 0.1, 0.0531, 0.019, 0.01] | 0 | [600.0, 700.0, 900.0, 1150.0, 1665.0, 2000.0, 3000.0, 4313.0] | [1200.0, 1500.0, 1800.0, 2700.0, 3960.0, 5000.0, 7500.0, 10620.0]
HV 20A | HV 20A | 20 | 0 | [10.0, 1.3, 0.3, 0.155, 0.1, 0.0555, 0.023, 0.01] | [10.0, 1.3, 0.161, 0.1, 0.0611, 0.0399, 0.0141, 0.01] | 0 | [60.0, 70.0, 80.0, 87.0, 94.0, 110.0, 150.0, 216.0] | [120.0, 150.0, 200.0, 223.0, 260.0, 300.0, 450.0, 532.0]
HV 25A | HV 25A | 25 | 0 | [10.0, 2.512, 0.833, 0.299, 0.1, 0.0372, 0.0223, 0.01] | [10.0, 3.125, 0.597, 0.198, 0.1, 0.0378, 0.022, 0.01] | 0 | [75.0, 82.0, 90.0, 100.0, 124.0, 170.0, 200.0, 289.0] | [150.0, 170.0, 210.0, 250.0, 294.0, 400.0, 500.0, 711.0]
HV 31.5A | HV 31.5A | 31.5 | 0 | [10.0, 2.34, 0.722, 0.181, 0.1, 0.055, 0.0296, 0.01] | [10.0, 2.84, 0.368, 0.164, 0.1, 0.0621, 0.0378, 0.0195, 0.01] | 0 | [95.0, 110.0, 125.0, 150.0, 165.0, 200.0, 250.0, 390.0] | [189.0, 220.0, 300.0, 350.0, 393.0, 450.0, 530.0, 700.0, 960.0]
HV 40A | HV 40A | 40 | 0 | [10.0, 1.3, 0.161, 0.1, 0.0611, 0.0399, 0.0141, 0.01] | [10.0, 2.05, 0.369, 0.198, 0.1, 0.051, 0.0298, 0.01] | 0 | [120.0, 150.0, 200.0, 223.0, 260.0, 300.0, 450.0, 532.0] | [240.0, 300.0, 400.0, 450.0, 530.0, 650.0, 800.0, 1311.0]
HV 50A | HV 50A | 50 | 0 | [10.0, 3.215, 0.597, 0.198, 0.1, 0.0378, 0.022, 0.01] | [10.0, 3.64, 0.854, 0.281, 0.1, 0.0531, 0.022, 0.01] | 0 | [150.0, 170.0, 210.0, 250.0, 294.0, 400.0, 500.0, 711.0] | [300.0, 350.0, 450.0, 550.0, 700.0, 850.0, 1200.0, 1752.0]
HV 6.3A | HV 6.3A | 6.3 | 0 | [10.0, 1.39, 0.344, 0.168, 0.1, 0.056, 0.0263, 0.01] | [10.0, 1.711, 0.516, 0.198, 0.1, 0.0634, 0.0303, 0.01] | 0 | [19.0, 19.5, 20.4, 20.8, 22.0, 25.0, 32.0, 48.0] | [38.0, 40.0, 43.0, 48.0, 53.0, 60.0, 75.0, 118.0]
HV 63A | HV 63A | 63 | 0 | [10.0, 2.84, 0.368, 0.164, 0.1, 0.0621, 0.0378, 0.0195, 0.01] | [10.0, 1.82, 0.344, 0.1, 0.0467, 0.0269, 0.01] | 0 | [189.0, 220.0, 300.0, 350.0, 393.0, 450.0, 530.0, 700.0, 961.0] | [378.0, 500.0, 700.0, 934.0, 1200.0, 1500.0, 2366.0]
HV 80A | HV 80A | 80 | 0 | [10.0, 2.05, 0.369, 0.198, 0.1, 0.051, 0.0298, 0.01] | [10.0, 4.15, 1.03, 0.198, 0.1, 0.051, 0.0172, 0.01] | 0 | [240.0, 300.0, 400.0, 450.0, 530.0, 650.0, 800.0, 1311.0] | [480.0, 550.0, 700.0, 1000.0, 1260.0, 1600.0, 2500.0, 3227.0]
Siemens NH-1-100 | Siemens NH-1-100 | 100 | [5400.0, 2000.0, 400.0, 20.0, 1.0, 0.2, 0.012, 0.004] | 0 | 0 | [150.0, 190.0, 250.0, 430.0, 900.0, 1250.0, 2700.0, 3600.0] | 0 | 0
Siemens NH-1-125 | Siemens NH-1-125 | 125 | [4800.0, 120.0, 7.0, 0.1, 0.004] | 0 | 0 | [180.0, 400.0, 740.0, 2000.0, 4250.0] | 0 | 0
Siemens NH-1-16 | Siemens NH-1-16 | 16 | [4000.0, 400.0, 2.0, 0.1, 0.04, 0.01] | 0 | 0 | [26.0, 35.0, 75.0, 150.0, 200.0, 300.0] | 0 | 0
Siemens NH-1-160 | Siemens NH-1-160 | 160 | [4800.0, 120.0, 7.0, 0.1, 0.004] | 0 | 0 | [210.0, 500.0, 900.0, 2300.0, 5000.0] | 0 | 0
Siemens NH-1-25 | Siemens NH-1-25 | 25 | [4000.0, 1000.0, 10.0, 0.2, 0.02, 0.01] | 0 | 0 | [40.0, 50.0, 100.0, 210.0, 400.0, 500.0] | 0 | 0
Siemens NH-1-50 | Siemens NH-1-50 | 50 | [4000.0, 40.0, 4.0, 1.0, 0.02, 0.01] | 0 | 0 | [86.0, 200.0, 300.0, 400.0, 1000.0, 1280.0] | 0 | 0
Siemens NH-1-63 | Siemens NH-1-63 | 63 | [4000.0, 100.0, 10.0, 2.0, 0.04, 0.01] | 0 | 0 | [100.0, 200.0, 300.0, 400.0, 1000.0, 1500.0] | 0 | 0
Siemens NH-1-80 | Siemens NH-1-80 | 80 | [4800.0, 120.0, 7.0, 0.1, 0.01] | 0 | 0 | [150.58, 250.0, 450.0, 1150.0, 2470.0] | 0 | 0
Siemens NH-2-1000 | Siemens NH-2-1000 | 1000 | [4800.0, 120.0, 7.0, 0.1, 0.004] | 0 | 0 | [1900.0, 3500.0, 8400.0, 24000.0, 52000.0] | 0 | 0
Siemens NH-2-200 | Siemens NH-2-200 | 200 | [4800.0, 120.0, 7.0, 0.1, 0.004] | 0 | 0 | [280.0, 650.0, 1200.0, 3000.0, 7000.0] | 0 | 0
Siemens NH-2-224 | Siemens NH-2-224 | 224 | [4800.0, 120.0, 7.0, 0.2, 0.04, 0.004] | 0 | 0 | [400.0, 750.0, 1453.0, 3025.0, 4315.0, 7600.0] | 0 | 0
Siemens NH-2-250 | Siemens NH-2-250 | 250 | [4800.0, 120.0, 7.0, 0.1, 0.004] | 0 | 0 | [450.0, 800.0, 1650.0, 4000.0, 8500.0] | 0 | 0
Siemens NH-2-315 | Siemens NH-2-315 | 315 | [4800.0, 120.0, 7.0, 0.1, 0.004] | 0 | 0 | [550.0, 920.0, 1900.0, 5000.0, 11000.0] | 0 | 0
Siemens NH-2-355 | Siemens NH-2-355 | 355 | [4800.0, 120.0, 6.0, 0.1, 0.004] | 0 | 0 | [650.0, 1116.27, 2350.0, 5840.0, 12790.0] | 0 | 0
Siemens NH-2-400 | Siemens NH-2-400 | 400 | [4800.0, 120.0, 7.0, 0.1, 0.004] | 0 | 0 | [720.0, 1350.0, 2800.0, 6500.0, 15000.0] | 0 | 0
Siemens NH-2-425 | Siemens NH-2-425 | 425 | [4800.0, 120.0, 7.0, 0.1, 0.004] | 0 | 0 | [850.0, 1500.0, 3050.0, 7500.0, 16500.0] | 0 | 0
Siemens NH-2-630 | Siemens NH-2-630 | 630 | [4800.0, 120.0, 7.0, 0.1, 0.004] | 0 | 0 | [1200.0, 2000.0, 4800.0, 12000.0, 26000.0] | 0 | 0

## dtypes
| element | column | dtype
0 | bus | name | object
1 | bus | vn_kv | float64
2 | bus | type | object
3 | bus | zone | object
4 | bus | in_service | bool
5 | load | name | object
6 | load | bus | uint32
7 | load | p_mw | float64
8 | load | q_mvar | float64
9 | load | const_z_percent | float64
10 | load | const_i_percent | float64
11 | load | sn_mva | float64
12 | load | scaling | float64
13 | load | in_service | bool
14 | load | type | object
15 | ext_grid | name | object
16 | ext_grid | bus | uint32
17 | ext_grid | vm_pu | float64
18 | ext_grid | va_degree | float64
19 | ext_grid | slack_weight | float64
20 | ext_grid | in_service | bool
21 | line | name | object
22 | line | std_type | object
23 | line | from_bus | uint32
24 | line | to_bus | uint32
25 | line | length_km | float64
26 | line | r_ohm_per_km | float64
27 | line | x_ohm_per_km | float64
28 | line | c_nf_per_km | float64
29 | line | g_us_per_km | float64
30 | line | max_i_ka | float64
31 | line | df | float64
32 | line | parallel | uint32
33 | line | type | object
34 | line | in_service | bool
35 | trafo | name | object
36 | trafo | std_type | object
37 | trafo | hv_bus | uint32
38 | trafo | lv_bus | uint32
39 | trafo | sn_mva | float64
40 | trafo | vn_hv_kv | float64
41 | trafo | vn_lv_kv | float64
42 | trafo | vk_percent | float64
43 | trafo | vkr_percent | float64
44 | trafo | pfe_kw | float64
45 | trafo | i0_percent | float64
46 | trafo | shift_degree | float64
47 | trafo | tap_side | object
48 | trafo | tap_neutral | int32
49 | trafo | tap_min | int32
50 | trafo | tap_max | int32
51 | trafo | tap_step_percent | float64
52 | trafo | tap_step_degree | float64
53 | trafo | tap_pos | int32
54 | trafo | tap_phase_shifter | bool
55 | trafo | parallel | uint32
56 | trafo | df | float64
57 | trafo | in_service | bool
58 | line_geodata | coords | object
59 | bus_geodata | x | float64
60 | bus_geodata | y | float64
61 | bus_geodata | coords | object

## parameters
| version | format_version | converged | OPF_converged | name | f_hz | sn_mva
0 | 2.14.6 | 2.14.0 | FALSE | FALSE |  | 50 | 1