## bus
| name | vn_kv | type | zone | in_service
0 | bus_LV_6628-29_0_7_node_0 | 0.4 | n |  | TRUE
1 | bus_LV_6628-29_0_7_node_1 | 0.4 | n |  | TRUE
2 | bus_LV_6628-29_0_7_node_4 | 0.4 | n |  | TRUE
3 | bus_LV_6628-29_0_7_node_2 | 0.4 | n |  | TRUE
4 | bus_LV_6628-29_0_7_node_5 | 0.4 | n |  | TRUE
5 | bus_LV_6628-29_0_7_node_25 | 0.4 | n |  | TRUE
6 | bus_LV_6628-29_0_7_node_3 | 0.4 | n |  | TRUE
7 | bus_LV_6628-29_0_7_node_62 | 0.4 | n |  | TRUE
8 | bus_LV_6628-29_0_7_node_19 | 0.4 | n |  | TRUE
9 | bus_LV_6628-29_0_7_node_14 | 0.4 | n |  | TRUE
10 | bus_LV_6628-29_0_7_node_17 | 0.4 | n |  | TRUE
11 | bus_LV_6628-29_0_7_node_63 | 0.4 | n |  | TRUE
12 | bus_LV_6628-29_0_7_node_6 | 0.4 | n |  | TRUE
13 | bus_LV_6628-29_0_7_node_50 | 0.4 | n |  | TRUE
14 | bus_LV_6628-29_0_7_node_49 | 0.4 | n |  | TRUE
15 | bus_LV_6628-29_0_7_node_7 | 0.4 | n |  | TRUE
16 | bus_LV_6628-29_0_7_node_24 | 0.4 | n |  | TRUE
17 | bus_LV_6628-29_0_7_node_11 | 0.4 | n |  | TRUE
18 | bus_LV_6628-29_0_7_node_21 | 0.4 | n |  | TRUE
19 | bus_LV_6628-29_0_7_node_8 | 0.4 | n |  | TRUE
20 | bus_LV_6628-29_0_7_node_53 | 0.4 | n |  | TRUE
21 | bus_LV_6628-29_0_7_node_51 | 0.4 | n |  | TRUE
22 | bus_LV_6628-29_0_7_node_9 | 0.4 | n |  | TRUE
23 | bus_LV_6628-29_0_7_node_10 | 0.4 | n |  | TRUE
24 | bus_LV_6628-29_0_7_node_56 | 0.4 | n |  | TRUE
25 | bus_LV_6628-29_0_7_node_20 | 0.4 | n |  | TRUE
26 | bus_LV_6628-29_0_7_node_12 | 0.4 | n |  | TRUE
27 | bus_LV_6628-29_0_7_node_40 | 0.4 | n |  | TRUE
28 | bus_LV_6628-29_0_7_node_13 | 0.4 | n |  | TRUE
29 | bus_LV_6628-29_0_7_node_39 | 0.4 | n |  | TRUE
30 | bus_LV_6628-29_0_7_node_66 | 0.4 | n |  | TRUE
31 | bus_LV_6628-29_0_7_node_22 | 0.4 | n |  | TRUE
32 | bus_LV_6628-29_0_7_node_16 | 0.4 | n |  | TRUE
33 | bus_LV_6628-29_0_7_node_35 | 0.4 | n |  | TRUE
34 | bus_LV_6628-29_0_7_node_52 | 0.4 | n |  | TRUE
35 | bus_LV_6628-29_0_7_node_26 | 0.4 | n |  | TRUE
36 | bus_LV_6628-29_0_7_node_18 | 0.4 | n |  | TRUE
37 | bus_LV_6628-29_0_7_node_58 | 0.4 | n |  | TRUE
38 | bus_LV_6628-29_0_7_node_30 | 0.4 | n |  | TRUE
39 | bus_LV_6628-29_0_7_node_57 | 0.4 | n |  | TRUE
40 | bus_LV_6628-29_0_7_node_65 | 0.4 | n |  | TRUE
41 | bus_LV_6628-29_0_7_node_23 | 0.4 | n |  | TRUE
42 | bus_LV_6628-29_0_7_node_38 | 0.4 | n |  | TRUE
43 | bus_LV_6628-29_0_7_node_55 | 0.4 | n |  | TRUE
44 | bus_LV_6628-29_0_7_node_54 | 0.4 | n |  | TRUE
45 | bus_LV_6628-29_0_7_node_27 | 0.4 | n |  | TRUE
46 | bus_LV_6628-29_0_7_node_28 | 0.4 | n |  | TRUE
47 | bus_LV_6628-29_0_7_node_29 | 0.4 | n |  | TRUE
48 | bus_LV_6628-29_0_7_node_31 | 0.4 | n |  | TRUE
49 | bus_LV_6628-29_0_7_node_32 | 0.4 | n |  | TRUE
50 | bus_LV_6628-29_0_7_node_46 | 0.4 | n |  | TRUE
51 | bus_LV_6628-29_0_7_node_61 | 0.4 | n |  | TRUE
52 | bus_LV_6628-29_0_7_node_45 | 0.4 | n |  | TRUE
53 | bus_LV_6628-29_0_7_node_64 | 0.4 | n |  | TRUE
54 | bus_LV_6628-29_0_7_node_60 | 0.4 | n |  | TRUE
55 | bus_LV_6628-29_0_7_node_33 | 0.4 | n |  | TRUE
56 | bus_LV_6628-29_0_7_node_34 | 0.4 | n |  | TRUE
57 | bus_LV_6628-29_0_7_node_36 | 0.4 | n |  | TRUE
58 | bus_LV_6628-29_0_7_node_37 | 0.4 | n |  | TRUE
59 | bus_LV_6628-29_0_7_node_44 | 0.4 | n |  | TRUE
60 | bus_LV_6628-29_0_7_node_41 | 0.4 | n |  | TRUE
61 | bus_LV_6628-29_0_7_node_67 | 0.4 | n |  | TRUE
62 | bus_LV_6628-29_0_7_node_68 | 0.4 | n |  | TRUE
63 | bus_LV_6628-29_0_7_node_42 | 0.4 | n |  | TRUE
64 | bus_LV_6628-29_0_7_node_69 | 0.4 | n |  | TRUE
65 | bus_LV_6628-29_0_7_node_43 | 0.4 | n |  | TRUE
66 | bus_LV_6628-29_0_7_node_47 | 0.4 | n |  | TRUE
67 | bus_LV_6628-29_0_7_node_48 | 0.4 | n |  | TRUE
68 | bus_LV_6628-29_0_7_node_70 | 0.4 | n |  | TRUE
69 | bus_LV_6628-29_0_7_node_59 | 0.4 | n |  | TRUE
70 | bus_MV_664_0_node_99 | 20 | n |  | TRUE

## load
| name | bus | p_mw | q_mvar | const_z_percent | const_i_percent | sn_mva | scaling | in_service | type
0 | LV_6628-29_0_7_load_0 | 0 | 0.012195 | 0.0030565 | 0 | 0 |  | 1 | TRUE | wye
1 | LV_6628-29_0_7_load_25 | 5 | 0.0031651 | 0.00079325 | 0 | 0 |  | 1 | TRUE | wye
2 | LV_6628-29_0_7_load_62 | 7 | 0.011733 | 0.0029406 | 0 | 0 |  | 1 | TRUE | wye
3 | LV_6628-29_0_7_load_19 | 8 | 0.019902 | 0.0049879 | 0 | 0 |  | 1 | TRUE | wye
4 | LV_6628-29_0_7_load_17 | 10 | 0.005117 | 0.0012824 | 0 | 0 |  | 1 | TRUE | wye
5 | LV_6628-29_0_7_load_63 | 11 | 0.010924 | 0.0027379 | 0 | 0 |  | 1 | TRUE | wye
6 | LV_6628-29_0_7_load_49 | 14 | 0.021747 | 0.0054502 | 0 | 0 |  | 1 | TRUE | wye
7 | LV_6628-29_0_7_load_24 | 16 | 0.016088 | 0.0040321 | 0 | 0 |  | 1 | TRUE | wye
8 | LV_6628-29_0_7_load_21 | 18 | 0.0072018 | 0.0018049 | 0 | 0 |  | 1 | TRUE | wye
9 | LV_6628-29_0_7_load_53 | 20 | 0.011043 | 0.0027677 | 0 | 0 |  | 1 | TRUE | wye
10 | LV_6628-29_0_7_load_51 | 21 | 0.024668 | 0.0061825 | 0 | 0 |  | 1 | TRUE | wye
11 | LV_6628-29_0_7_load_56 | 24 | 0.011798 | 0.0029569 | 0 | 0 |  | 1 | TRUE | wye
12 | LV_6628-29_0_7_load_20 | 25 | 0.00074307 | 0.00018623 | 0 | 0 |  | 1 | TRUE | wye
13 | LV_6628-29_0_7_load_40 | 27 | 0.013648 | 0.0034205 | 0 | 0 |  | 1 | TRUE | wye
14 | LV_6628-29_0_7_load_39 | 29 | 0.0018653 | 0.00046748 | 0 | 0 |  | 1 | TRUE | wye
15 | LV_6628-29_0_7_load_66 | 30 | 0.0013916 | 0.00034878 | 0 | 0 |  | 1 | TRUE | wye
16 | LV_6628-29_0_7_load_52 | 34 | 0.0083903 | 0.0021028 | 0 | 0 |  | 1 | TRUE | wye
17 | LV_6628-29_0_7_load_26 | 35 | 0.0086848 | 0.0021766 | 0 | 0 |  | 1 | TRUE | wye
18 | LV_6628-29_0_7_load_18 | 36 | 0.0046733 | 0.0011712 | 0 | 0 |  | 1 | TRUE | wye
19 | LV_6628-29_0_7_load_58 | 37 | 0.0073202 | 0.0018346 | 0 | 0 |  | 1 | TRUE | wye
20 | LV_6628-29_0_7_load_30 | 38 | 0.011233 | 0.0028153 | 0 | 0 |  | 1 | TRUE | wye
21 | LV_6628-29_0_7_load_65 | 40 | 0.0013021 | 0.00032633 | 0 | 0 |  | 1 | TRUE | wye
22 | LV_6628-29_0_7_load_23 | 41 | 0.020539 | 0.0051476 | 0 | 0 |  | 1 | TRUE | wye
23 | LV_6628-29_0_7_load_54 | 44 | 0.0058437 | 0.0014646 | 0 | 0 |  | 1 | TRUE | wye
24 | LV_6628-29_0_7_load_27 | 45 | 0.011887 | 0.0029792 | 0 | 0 |  | 1 | TRUE | wye
25 | LV_6628-29_0_7_load_28 | 46 | 0.0074801 | 0.0018747 | 0 | 0 |  | 1 | TRUE | wye
26 | LV_6628-29_0_7_load_31 | 48 | 0.013801 | 0.0034588 | 0 | 0 |  | 1 | TRUE | wye
27 | LV_6628-29_0_7_load_32 | 49 | 0.01867 | 0.0046791 | 0 | 0 |  | 1 | TRUE | wye
28 | LV_6628-29_0_7_load_46 | 50 | 0.021921 | 0.0054938 | 0 | 0 |  | 1 | TRUE | wye
29 | LV_6628-29_0_7_load_45 | 52 | 0.0090351 | 0.0022644 | 0 | 0 |  | 1 | TRUE | wye
30 | LV_6628-29_0_7_load_64 | 53 | 0.03724 | 0.0093331 | 0 | 0 |  | 1 | TRUE | wye
31 | LV_6628-29_0_7_load_33 | 55 | 0.010607 | 0.0026583 | 0 | 0 |  | 1 | TRUE | wye
32 | LV_6628-29_0_7_load_37 | 58 | 0.0095817 | 0.0024014 | 0 | 0 |  | 1 | TRUE | wye
33 | LV_6628-29_0_7_load_41 | 60 | 0.0056006 | 0.0014036 | 0 | 0 |  | 1 | TRUE | wye
34 | LV_6628-29_0_7_load_67 | 61 | 0.014813 | 0.0037125 | 0 | 0 |  | 1 | TRUE | wye
35 | LV_6628-29_0_7_load_42 | 63 | 0.0018281 | 0.00045815 | 0 | 0 |  | 1 | TRUE | wye
36 | LV_6628-29_0_7_load_69 | 64 | 0.041963 | 0.010517 | 0 | 0 |  | 1 | TRUE | wye
37 | LV_6628-29_0_7_load_43 | 65 | 0.0041486 | 0.0010397 | 0 | 0 |  | 1 | TRUE | wye
38 | LV_6628-29_0_7_load_47 | 66 | 0.001647 | 0.00041277 | 0 | 0 |  | 1 | TRUE | wye
39 | LV_6628-29_0_7_load_48 | 67 | 0.0015994 | 0.00040085 | 0 | 0 |  | 1 | TRUE | wye
40 | LV_6628-29_0_7_load_70 | 68 | 0.0055509 | 0.0013912 | 0 | 0 |  | 1 | TRUE | wye
41 | LV_6628-29_0_7_load_59 | 69 | 0.011987 | 0.0030042 | 0 | 0 |  | 1 | TRUE | wye

## ext_grid
| name | bus | vm_pu | va_degree | slack_weight | in_service
0 |  | 51 | 1 | 0 | 1 | TRUE

## line
| name | std_type | from_bus | to_bus | length_km | r_ohm_per_km | x_ohm_per_km | c_nf_per_km | g_us_per_km | max_i_ka | df | parallel | type | in_service
0 | LV_6628-29_0_7_line_0 |  | 0 | 1 | 0.01925 | 0.125 | 0.08 | 261 | 0 | 0.364 | 1 | 1 | cs | TRUE
1 | LV_6628-29_0_7_line_1 |  | 1 | 2 | 0.0077182 | 0.125 | 0.08 | 261 | 0 | 0.364 | 1 | 1 | cs | TRUE
2 | LV_6628-29_0_7_line_2 |  | 2 | 8 | 0.016406 | 0.125 | 0.08 | 261 | 0 | 0.364 | 1 | 1 | cs | TRUE
3 | LV_6628-29_0_7_line_3 |  | 2 | 9 | 0.041546 | 0.125 | 0.08 | 261 | 0 | 0.364 | 1 | 1 | cs | TRUE
4 | LV_6628-29_0_7_line_4 |  | 2 | 10 | 0.021045 | 0.125 | 0.08 | 261 | 0 | 0.364 | 1 | 1 | cs | TRUE
5 | LV_6628-29_0_7_line_5 |  | 3 | 4 | 0.091657 | 0.125 | 0.08 | 261 | 0 | 0.364 | 1 | 1 | cs | TRUE
6 | LV_6628-29_0_7_line_6 |  | 3 | 5 | 0.12163 | 0.125 | 0.08 | 261 | 0 | 0.364 | 1 | 1 | cs | TRUE
7 | LV_6628-29_0_7_line_7 |  | 4 | 11 | 0.029331 | 0.125 | 0.08 | 261 | 0 | 0.364 | 1 | 1 | cs | TRUE
8 | LV_6628-29_0_7_line_8 |  | 4 | 6 | 0.008394 | 0.125 | 0.08 | 261 | 0 | 0.364 | 1 | 1 | cs | TRUE
9 | LV_6628-29_0_7_line_9 |  | 5 | 35 | 0.003213 | 0.125 | 0.08 | 261 | 0 | 0.364 | 1 | 1 | cs | TRUE
10 | LV_6628-29_0_7_line_10 |  | 6 | 7 | 0.0082494 | 0.125 | 0.08 | 261 | 0 | 0.364 | 1 | 1 | cs | TRUE
11 | LV_6628-29_0_7_line_11 |  | 7 | 13 | 0.0072222 | 0.125 | 0.08 | 261 | 0 | 0.364 | 1 | 1 | cs | TRUE
12 | LV_6628-29_0_7_line_12 |  | 9 | 31 | 0.027614 | 0.125 | 0.08 | 261 | 0 | 0.364 | 1 | 1 | cs | TRUE
13 | LV_6628-29_0_7_line_13 |  | 9 | 14 | 0.0081855 | 0.125 | 0.08 | 261 | 0 | 0.364 | 1 | 1 | cs | TRUE
14 | LV_6628-29_0_7_line_14 |  | 10 | 36 | 0.0064139 | 0.125 | 0.08 | 261 | 0 | 0.364 | 1 | 1 | cs | TRUE
15 | LV_6628-29_0_7_line_15 |  | 11 | 37 | 0.015667 | 0.125 | 0.08 | 261 | 0 | 0.364 | 1 | 1 | cs | TRUE
16 | LV_6628-29_0_7_line_16 |  | 12 | 13 | 0.023746 | 0.125 | 0.08 | 261 | 0 | 0.364 | 1 | 1 | cs | TRUE
17 | LV_6628-29_0_7_line_17 |  | 12 | 14 | 0.012092 | 0.125 | 0.08 | 261 | 0 | 0.364 | 1 | 1 | cs | TRUE
18 | LV_6628-29_0_7_line_18 |  | 13 | 38 | 0.011894 | 0.125 | 0.08 | 261 | 0 | 0.364 | 1 | 2 | cs | TRUE
19 | LV_6628-29_0_7_line_19 |  | 15 | 16 | 0.006234 | 0.125 | 0.08 | 261 | 0 | 0.364 | 1 | 1 | cs | TRUE
20 | LV_6628-29_0_7_line_20 |  | 15 | 17 | 0.3886 | 0.125 | 0.08 | 261 | 0 | 0.364 | 1 | 1 | cs | TRUE
21 | LV_6628-29_0_7_line_21 |  | 15 | 18 | 0.0055075 | 0.125 | 0.08 | 261 | 0 | 0.364 | 1 | 1 | cs | TRUE
22 | LV_6628-29_0_7_line_22 |  | 17 | 25 | 0.014682 | 0.125 | 0.08 | 261 | 0 | 0.364 | 1 | 1 | cs | TRUE
23 | LV_6628-29_0_7_line_23 |  | 18 | 31 | 0.05093 | 0.125 | 0.08 | 261 | 0 | 0.364 | 1 | 1 | cs | TRUE
24 | LV_6628-29_0_7_line_24 |  | 19 | 20 | 0.040764 | 0.125 | 0.08 | 261 | 0 | 0.364 | 1 | 1 | cs | TRUE
25 | LV_6628-29_0_7_line_25 |  | 19 | 21 | 0.023387 | 0.125 | 0.08 | 261 | 0 | 0.364 | 1 | 1 | cs | TRUE
26 | LV_6628-29_0_7_line_26 |  | 20 | 23 | 0.072478 | 0.125 | 0.08 | 261 | 0 | 0.364 | 1 | 1 | cs | TRUE
27 | LV_6628-29_0_7_line_27 |  | 21 | 34 | 0.058784 | 0.125 | 0.08 | 261 | 0 | 0.364 | 1 | 1 | cs | TRUE
28 | LV_6628-29_0_7_line_28 |  | 22 | 23 | 0.016661 | 0.125 | 0.08 | 261 | 0 | 0.364 | 1 | 1 | cs | TRUE
29 | LV_6628-29_0_7_line_29 |  | 22 | 24 | 0.026356 | 0.125 | 0.08 | 261 | 0 | 0.364 | 1 | 1 | cs | TRUE
30 | LV_6628-29_0_7_line_30 |  | 24 | 39 | 0.006582 | 0.125 | 0.08 | 261 | 0 | 0.364 | 1 | 1 | cs | TRUE
31 | LV_6628-29_0_7_line_31 |  | 26 | 27 | 0.004368 | 0.125 | 0.08 | 261 | 0 | 0.364 | 1 | 1 | cs | TRUE
32 | LV_6628-29_0_7_line_32 |  | 26 | 28 | 0.25803 | 0.125 | 0.08 | 261 | 0 | 0.364 | 1 | 1 | cs | TRUE
33 | LV_6628-29_0_7_line_33 |  | 26 | 29 | 0.0080355 | 0.125 | 0.08 | 261 | 0 | 0.364 | 1 | 1 | cs | TRUE
34 | LV_6628-29_0_7_line_34 |  | 28 | 30 | 0.021895 | 0.125 | 0.08 | 261 | 0 | 0.364 | 1 | 1 | cs | TRUE
35 | LV_6628-29_0_7_line_35 |  | 30 | 40 | 0.0053275 | 0.125 | 0.08 | 261 | 0 | 0.364 | 1 | 1 | cs | TRUE
36 | LV_6628-29_0_7_line_36 |  | 31 | 41 | 0.006527 | 0.125 | 0.08 | 261 | 0 | 0.364 | 1 | 1 | cs | TRUE
37 | LV_6628-29_0_7_line_37 |  | 32 | 33 | 0.023506 | 0.125 | 0.08 | 261 | 0 | 0.364 | 1 | 1 | cs | TRUE
38 | LV_6628-29_0_7_line_38 |  | 32 | 34 | 0.039288 | 0.125 | 0.08 | 261 | 0 | 0.364 | 1 | 1 | cs | TRUE
39 | LV_6628-29_0_7_line_39 |  | 33 | 42 | 0.035303 | 0.125 | 0.08 | 261 | 0 | 0.364 | 1 | 1 | cs | TRUE
40 | LV_6628-29_0_7_line_40 |  | 38 | 46 | 0.015726 | 0.125 | 0.08 | 261 | 0 | 0.364 | 1 | 3 | cs | TRUE
41 | LV_6628-29_0_7_line_41 |  | 39 | 69 | 0.018883 | 0.125 | 0.08 | 261 | 0 | 0.364 | 1 | 2 | cs | TRUE
42 | LV_6628-29_0_7_line_42 |  | 40 | 67 | 0.0056504 | 0.125 | 0.08 | 261 | 0 | 0.364 | 1 | 1 | cs | TRUE
43 | LV_6628-29_0_7_line_43 |  | 42 | 43 | 0.039866 | 0.125 | 0.08 | 261 | 0 | 0.364 | 1 | 1 | cs | TRUE
44 | LV_6628-29_0_7_line_44 |  | 42 | 44 | 0.01573 | 0.125 | 0.08 | 261 | 0 | 0.364 | 1 | 1 | cs | TRUE
45 | LV_6628-29_0_7_line_45 |  | 43 | 64 | 0.018015 | 0.125 | 0.08 | 261 | 0 | 0.364 | 1 | 1 | cs | TRUE
46 | LV_6628-29_0_7_line_46 |  | 45 | 46 | 0.016697 | 0.125 | 0.08 | 261 | 0 | 0.364 | 1 | 3 | cs | TRUE
47 | LV_6628-29_0_7_line_47 |  | 45 | 47 | 0.0081399 | 0.125 | 0.08 | 261 | 0 | 0.364 | 1 | 3 | cs | TRUE
48 | LV_6628-29_0_7_line_48 |  | 47 | 48 | 0.014046 | 0.125 | 0.08 | 261 | 0 | 0.364 | 1 | 1 | cs | TRUE
49 | LV_6628-29_0_7_line_49 |  | 47 | 49 | 0.030802 | 0.125 | 0.08 | 261 | 0 | 0.364 | 1 | 3 | cs | TRUE
50 | LV_6628-29_0_7_line_50 |  | 48 | 50 | 0.0017114 | 0.125 | 0.08 | 261 | 0 | 0.364 | 1 | 1 | cs | TRUE
51 | LV_6628-29_0_7_line_51 |  | 49 | 51 | 0.015756 | 0.125 | 0.08 | 261 | 0 | 0.364 | 1 | 3 | cs | TRUE
52 | LV_6628-29_0_7_line_52 |  | 50 | 52 | 0.021943 | 0.125 | 0.08 | 261 | 0 | 0.364 | 1 | 1 | cs | TRUE
53 | LV_6628-29_0_7_line_53 |  | 51 | 53 | 0.009513 | 0.125 | 0.08 | 261 | 0 | 0.364 | 1 | 1 | cs | TRUE
54 | LV_6628-29_0_7_line_54 |  | 51 | 54 | 0.031633 | 0.125 | 0.08 | 261 | 0 | 0.364 | 1 | 3 | cs | TRUE
55 | LV_6628-29_0_7_line_55 |  | 52 | 58 | 0.028803 | 0.125 | 0.08 | 261 | 0 | 0.364 | 1 | 1 | cs | TRUE
56 | LV_6628-29_0_7_line_56 |  | 54 | 69 | 0.039344 | 0.125 | 0.08 | 261 | 0 | 0.364 | 1 | 2 | cs | TRUE
57 | LV_6628-29_0_7_line_57 |  | 55 | 56 | 0.020975 | 0.125 | 0.08 | 261 | 0 | 0.364 | 1 | 1 | cs | TRUE
58 | LV_6628-29_0_7_line_58 |  | 56 | 57 | 0.067374 | 0.125 | 0.08 | 261 | 0 | 0.364 | 1 | 1 | cs | TRUE
59 | LV_6628-29_0_7_line_59 |  | 56 | 58 | 0.0034431 | 0.125 | 0.08 | 261 | 0 | 0.364 | 1 | 1 | cs | TRUE
60 | LV_6628-29_0_7_line_60 |  | 57 | 59 | 0.040479 | 0.125 | 0.08 | 261 | 0 | 0.364 | 1 | 1 | cs | TRUE
61 | LV_6628-29_0_7_line_61 |  | 57 | 60 | 0.037199 | 0.125 | 0.08 | 261 | 0 | 0.364 | 1 | 1 | cs | TRUE
62 | LV_6628-29_0_7_line_62 |  | 59 | 61 | 0.011527 | 0.125 | 0.08 | 261 | 0 | 0.364 | 1 | 1 | cs | TRUE
63 | LV_6628-29_0_7_line_63 |  | 59 | 62 | 0.017868 | 0.125 | 0.08 | 261 | 0 | 0.364 | 1 | 1 | cs | TRUE
64 | LV_6628-29_0_7_line_64 |  | 60 | 63 | 0.015256 | 0.125 | 0.08 | 261 | 0 | 0.364 | 1 | 1 | cs | TRUE
65 | LV_6628-29_0_7_line_65 |  | 62 | 68 | 0.021651 | 0.125 | 0.08 | 261 | 0 | 0.364 | 1 | 1 | cs | TRUE
66 | LV_6628-29_0_7_line_66 |  | 63 | 65 | 0.0055351 | 0.125 | 0.08 | 261 | 0 | 0.364 | 1 | 1 | cs | TRUE
67 | LV_6628-29_0_7_line_67 |  | 65 | 66 | 0.024365 | 0.125 | 0.08 | 261 | 0 | 0.364 | 1 | 1 | cs | TRUE
68 | LV_6628-29_0_7_line_68 |  | 66 | 67 | 0.0063921 | 0.125 | 0.08 | 261 | 0 | 0.364 | 1 | 1 | cs | TRUE

## trafo
| name | std_type | hv_bus | lv_bus | sn_mva | vn_hv_kv | vn_lv_kv | vk_percent | vkr_percent | pfe_kw | i0_percent | shift_degree | tap_side | tap_neutral | tap_min | tap_max | tap_step_percent | tap_step_degree | tap_pos | tap_phase_shifter | parallel | df | in_service
0 | LV_6628-29_0_7_trafo_61 | 0.63 MVA 20/0.4 kV | 70 | 51 | 0.63 | 20 | 0.4 | 6 | 1.206 | 1.65 | 0.2619 | 150 | hv | 0 | -2 | 2 | 2.5 | 0 | 0 | FALSE | 1 | 1 | TRUE

## line_geodata
| x0 | y0 | x1 | y1 | x2 | y2 | x3 | y3 | x4 | y4 | x5 | y5 | x6 | y6 | x7 | y7 | x8 | y8 | x9 | y9 | x10 | y10 | x11 | y11 | x12 | y12 | x13 | y13 | x14 | y14 | x15 | y15 | x16 | y16 | x17 | y17 | x18 | y18 | x19 | y19 | x20 | y20 | x21 | y21 | x22 | y22 | x23 | y23 | x24 | y24 | x25 | y25 | x26 | y26 | x27 | y27 | x28 | y28 | x29 | y29 | x30 | y30 | x31 | y31 | x32 | y32 | x33 | y33 | x34 | y34 | x35 | y35 | x36 | y36 | x37 | y37 | x38 | y38 | x39 | y39 | x40 | y40 | x41 | y41 | x42 | y42 | x43 | y43 | x44 | y44 | x45 | y45 | x46 | y46 | x47 | y47 | x48 | y48 | x49 | y49 | x50 | y50 | x51 | y51 | x52 | y52 | x53 | y53
0 | 2498297.6509 | 1116215.7446 | 2498312.9244 | 1116226.7727 | 2498313.2857 | 1116226.9685
1 | 2498297.2106 | 1116210.2263 | 2498294.8136 | 1116213.7022 | 2498297.6509 | 1116215.7446
2 | 2498306.5897 | 1116196.7491 | 2498304.2134 | 1116200.08 | 2498297.2106 | 1116210.2263
3 | 2498297.2106 | 1116210.2263 | 2498291.6548 | 1116206.3172 | 2498300.2027 | 1116193.9213 | 2498311.6079 | 1116177.864
4 | 2498297.2106 | 1116210.2263 | 2498314.0185 | 1116222.0402 | 2498314.3901 | 1116222.3763
5 | 2498219.0588 | 1116203.7362 | 2498205.3565 | 1116195.2391 | 2498224.8895 | 1116163.4127 | 2498241.6229 | 1116175.3721 | 2498252.6315 | 1116183.4811 | 2498255.5204 | 1116180.7863
6 | 2498219.0588 | 1116203.7362 | 2498225.2554 | 1116207.6344 | 2498240.6284 | 1116216.7705 | 2498277.5027 | 1116239.9319 | 2498284.7011 | 1116244.1691 | 2498295.9905 | 1116250.6279 | 2498299.1102 | 1116248.7965 | 2498308.8665 | 1116251.79 | 2498314.5607 | 1116248.3144 | 2498321.0235 | 1116239.3811
7 | 2498255.5204 | 1116180.7863 | 2498243.8515 | 1116172.8998 | 2498231.2174 | 1116164.364
8 | 2498261.5137 | 1116174.893 | 2498256.6074 | 1116179.7674 | 2498255.5204 | 1116180.7863
9 | 2498322.9068 | 1116236.778 | 2498321.0235 | 1116239.3811
10 | 2498261.5137 | 1116174.893 | 2498267.361 | 1116169.0739
11 | 2498272.4802 | 1116163.9795 | 2498267.361 | 1116169.0739
12 | 2498311.6079 | 1116177.864 | 2498326.4205 | 1116172.9564 | 2498336.1315 | 1116175.5394 | 2498337.3707 | 1116173.9286
13 | 2498311.6079 | 1116177.864 | 2498304.8989 | 1116173.1744
14 | 2498319.1465 | 1116226.6792 | 2498314.3901 | 1116222.3763
15 | 2498231.2174 | 1116164.364 | 2498218.2354 | 1116155.5933
16 | 2498272.4802 | 1116163.9795 | 2498278.739 | 1116164.23 | 2498289.6986 | 1116162.5447 | 2498294.9885 | 1116166.2471
17 | 2498294.9885 | 1116166.2471 | 2498304.8989 | 1116173.1744
18 | 2498272.4802 | 1116163.9795 | 2498280.8571 | 1116155.6445 | 2498280.9137 | 1116155.5932
19 | 2498355.9897 | 1116211.7175 | 2498352.4702 | 1116216.8688
20 | 2498355.9897 | 1116211.7175 | 2498360.0068 | 1116214.5852 | 2498362.6679 | 1116215.7968 | 2498365.4848 | 1116218.4623 | 2498368.0068 | 1116220.121 | 2498369.0341 | 1116218.3026 | 2498370.0246 | 1116215.2173 | 2498371.0038 | 1116214.2114 | 2498373.1512 | 1116213.7973 | 2498373.9802 | 1116215.3399 | 2498374.7721 | 1116217.8948 | 2498374.8379 | 1116221.8073 | 2498375.4655 | 1116226.5331 | 2498376.8165 | 1116226.9773 | 2498378.191 | 1116226.9765 | 2498383.284 | 1116222.1879 | 2498386.7083 | 1116216.4268 | 2498387.4704 | 1116210.7771 | 2498390.1789 | 1116201.9372 | 2498393.5639 | 1116203.9483 | 2498423.4948 | 1116226.5823 | 2498430.0387 | 1116230.9419 | 2498435.1996 | 1116233.4124 | 2498440.6715 | 1116235.0883 | 2498443.4584 | 1116235.0526 | 2498448.7946 | 1116237.3867 | 2498455.7606 | 1116240.6719 | 2498460.2206 | 1116244.1659 | 2498468.5383 | 1116253.4545 | 2498485.1394 | 1116274.6004 | 2498505.1575 | 1116299.2135 | 2498508.9741 | 1116303.9413 | 2498512.5253 | 1116307.584 | 2498516.2762 | 1116310.7009 | 2498519.8687 | 1116313.1199 | 2498525.2893 | 1116316.8091 | 2498540.0971 | 1116327.7344 | 2498546.3455 | 1116331.9768 | 2498538.2219 | 1116333.7808 | 2498529.7665 | 1116336.0573 | 2498524.1548 | 1116341.6883 | 2498508.1171 | 1116339.378 | 2498504.0809 | 1116339.0455 | 2498501.1348 | 1116339.2506 | 2498498.1592 | 1116340.001 | 2498496.0357 | 1116340.915 | 2498493.4122 | 1116342.4043 | 2498490.6122 | 1116344.4192 | 2498478.2742 | 1116357.8124 | 2498475.6101 | 1116359.6361 | 2498471.8966 | 1116361.5107 | 2498468.3125 | 1116362.8049 | 2498463.665 | 1116364.6952 | 2498449.1109 | 1116377.1584
21 | 2498355.9897 | 1116211.7175 | 2498359.0915 | 1116207.1665
22 | 2498449.1109 | 1116377.1584 | 2498445.481 | 1116373.4281 | 2498440.808 | 1116372.417 | 2498436.1368 | 1116372.8957
23 | 2498337.3707 | 1116173.9286 | 2498347.4249 | 1116181.3089 | 2498351.0873 | 1116184.2047 | 2498367.1126 | 1116195.3982 | 2498359.0915 | 1116207.1665
24 | 2498152.4583 | 1116039.0527 | 2498155.189 | 1116031.5465 | 2498165.6112 | 1116024.9892 | 2498176.7485 | 1116042.1564
25 | 2498152.4583 | 1116039.0527 | 2498139.8107 | 1116019.3809
26 | 2498195.0641 | 1116103.9879 | 2498199.5049 | 1116100.8223 | 2498201.0042 | 1116096.7723 | 2498200.4009 | 1116092.5799 | 2498197.6055 | 1116087.0678 | 2498200.2943 | 1116078.4505 | 2498176.7485 | 1116042.1564
27 | 2498139.8107 | 1116019.3809 | 2498132.4598 | 1116007.9475 | 2498135.6494 | 1116005.6812 | 2498131.6373 | 1115999.4559 | 2498133.6379 | 1115998.1214 | 2498139.3222 | 1115994.5124 | 2498147.0777 | 1115989.6232 | 2498153.9003 | 1115985.2834 | 2498156.3052 | 1115989.1565 | 2498158.7706 | 1115987.5884
28 | 2498195.0641 | 1116103.9879 | 2498193.3366 | 1116109.6206 | 2498196.1058 | 1116113.5765 | 2498199.6683 | 1116118.3306
29 | 2498199.6683 | 1116118.3306 | 2498206.9305 | 1116113.9613 | 2498211.0001 | 1116112.6031 | 2498213.8888 | 1116112.1876 | 2498217.5299 | 1116112.8934 | 2498223.3395 | 1116116.7315
30 | 2498227.0237 | 1116111.2772 | 2498223.3395 | 1116116.7315
31 | 2498447.8577 | 1116115.37 | 2498445.0727 | 1116118.7411
32 | 2498447.8577 | 1116115.37 | 2498451.5717 | 1116118.1205 | 2498460.0102 | 1116107.4611 | 2498468.6524 | 1116098.8106 | 2498479.3004 | 1116089.5928 | 2498491.1116 | 1116081.1227 | 2498509.0338 | 1116068.692 | 2498511.7531 | 1116066.4673 | 2498520.7259 | 1116058.6452 | 2498525.1914 | 1116053.7228 | 2498528.397 | 1116049.1773 | 2498531.2764 | 1116044.5261 | 2498533.9055 | 1116039.2231 | 2498536.6666 | 1116033.0395 | 2498538.5973 | 1116027.9929 | 2498540.0488 | 1116022.4539 | 2498541.4672 | 1116014.0249 | 2498541.9484 | 1116004.0438 | 2498542.2154 | 1115995.5673 | 2498542.4411 | 1115988.3034 | 2498535.9404 | 1115987.9122 | 2498510.7937 | 1115986.7442 | 2498499.1402 | 1115986.2171 | 2498486.0784 | 1115986.4363 | 2498463.343 | 1115986.7735 | 2498456.5642 | 1115987.2987
33 | 2498447.8577 | 1116115.37 | 2498452.9724 | 1116109.1725
34 | 2498456.5642 | 1115987.2987 | 2498453.2573 | 1115992.702 | 2498442.8248 | 1116004.2472
35 | 2498439.253 | 1116008.2 | 2498442.8248 | 1116004.2472
36 | 2498337.3707 | 1116173.9286 | 2498341.0326 | 1116168.5193
37 | 2498171.1334 | 1115955.3412 | 2498175.8016 | 1115960.6326 | 2498183.4723 | 1115972.7223 | 2498185.6022 | 1115972.642
38 | 2498171.1334 | 1115955.3412 | 2498168.0633 | 1115958.2836 | 2498168.738 | 1115961.2074 | 2498168.0411 | 1115962.9313 | 2498161.4609 | 1115968.8236 | 2498159.6901 | 1115971.4328 | 2498158.1085 | 1115975.6398 | 2498158.2252 | 1115979.8183 | 2498159.6446 | 1115983.8636 | 2498160.9198 | 1115986.2214 | 2498158.7706 | 1115987.5884
39 | 2498185.6022 | 1115972.642 | 2498183.4723 | 1115972.7223 | 2498183.7538 | 1115977.5206 | 2498199.0974 | 1116001.3775
40 | 2498292.5626 | 1116145.0287 | 2498280.9137 | 1116155.5932
41 | 2498227.0237 | 1116111.2772 | 2498242.6197 | 1116121.9227
42 | 2498439.253 | 1116008.2 | 2498435.4647 | 1116012.3923
43 | 2498220.681 | 1116034.9246 | 2498199.0974 | 1116001.3775
44 | 2498199.0974 | 1116001.3775 | 2498196.1234 | 1116003.1509 | 2498191.0595 | 1116006.4604 | 2498185.855 | 1116009.8623
45 | 2498220.681 | 1116034.9246 | 2498205.51 | 1116044.7081
46 | 2498292.5626 | 1116145.0287 | 2498304.931 | 1116133.8119
47 | 2498310.9605 | 1116128.3436 | 2498304.931 | 1116133.8119
48 | 2498310.9605 | 1116128.3436 | 2498321.3652 | 1116118.9073 | 2498321.3652 | 1116118.9073
49 | 2498310.9605 | 1116128.3436 | 2498309.7882 | 1116126.1286 | 2498310.5938 | 1116123.9804 | 2498314.3638 | 1116117.2016 | 2498313.3383 | 1116114.9952 | 2498301.562 | 1116106.2321 | 2498300.4336 | 1116106.3266
50 | 2498321.3652 | 1116118.9073 | 2498321.7986 | 1116117.2516
51 | 2498286.2818 | 1116101.7082 | 2498293.9205 | 1116106.872 | 2498300.4336 | 1116106.3266
52 | 2498317.1152 | 1116096.0227 | 2498321.043 | 1116109.3845 | 2498322.1779 | 1116115.8028 | 2498321.7986 | 1116117.2516
53 | 2498278.808 | 1116095.7968 | 2498286.2818 | 1116101.7082
54 | 2498286.2818 | 1116101.7082 | 2498284.1007 | 1116104.7134 | 2498282.4633 | 1116106.9868 | 2498280.7282 | 1116105.7486 | 2498278.9245 | 1116105.9346 | 2498277.526 | 1116106.8031 | 2498276.6432 | 1116108.0298 | 2498275.7979 | 1116109.1892 | 2498268.2615 | 1116120.2117 | 2498270.9554 | 1116121.9898
55 | 2498309.3681 | 1116068.3021 | 2498309.9043 | 1116071.4922 | 2498317.1152 | 1116096.0227
56 | 2498270.9554 | 1116121.9898 | 2498269.9837 | 1116123.4403 | 2498268.048 | 1116126.3414 | 2498265.7069 | 1116129.9274 | 2498261.9643 | 1116135.127 | 2498242.6197 | 1116121.9227
57 | 2498308.7974 | 1116064.9066 | 2498303.4499 | 1116063.7513 | 2498296.133 | 1116062.1177 | 2498289.3838 | 1116061.175 | 2498288.194 | 1116061.09
58 | 2498357.7556 | 1116034.6873 | 2498341.0104 | 1116033.5234 | 2498335.4887 | 1116033.9497 | 2498331.154 | 1116034.7008 | 2498326.1996 | 1116036.2628 | 2498322.461 | 1116038.0267 | 2498319.1991 | 1116040.1273 | 2498316.972 | 1116042.2327 | 2498315.1538 | 1116044.3202 | 2498313.9249 | 1116046.0864 | 2498312.1995 | 1116050.0178 | 2498310.5328 | 1116056.0608 | 2498308.7974 | 1116064.9066
59 | 2498308.7974 | 1116064.9066 | 2498309.3681 | 1116068.3021
60 | 2498383.8613 | 1116012.5127 | 2498362.245 | 1116016.9452 | 2498359.935 | 1116021.4757 | 2498358.2954 | 1116031.4317 | 2498357.7556 | 1116034.6873
61 | 2498357.7556 | 1116034.6873 | 2498380.4148 | 1116036.2633 | 2498394.812 | 1116037.8559
62 | 2498389.23 | 1116020.9056 | 2498389.4305 | 1116017.211 | 2498388.822 | 1116015.0087 | 2498383.8613 | 1116012.5127
63 | 2498395.4976 | 1115999.1533 | 2498389.3682 | 1116004.3151 | 2498384.479 | 1116011.5906 | 2498383.8613 | 1116012.5127
64 | 2498410.0261 | 1116037.9784 | 2498410.0261 | 1116037.9784 | 2498407.1296 | 1116038.3939 | 2498394.812 | 1116037.8559
65 | 2498410.2954 | 1116014.9371 | 2498404.7366 | 1116009.9384 | 2498395.4976 | 1115999.1533
66 | 2498414.6709 | 1116035.0167 | 2498412.9498 | 1116036.4283 | 2498410.0261 | 1116037.9784
67 | 2498414.6709 | 1116035.0167 | 2498416.7278 | 1116033.3296 | 2498425.9277 | 1116022.9464 | 2498431.1791 | 1116017.135
68 | 2498435.4647 | 1116012.3923 | 2498431.1791 | 1116017.135

## bus_geodata
| x | y | coords
0 | 2498313.2857 | 1116226.9685
1 | 2498297.6509 | 1116215.7446
2 | 2498297.2106 | 1116210.2263
3 | 2498219.0588 | 1116203.7362
4 | 2498255.5204 | 1116180.7863
5 | 2498321.0235 | 1116239.3811
6 | 2498261.5137 | 1116174.893
7 | 2498267.361 | 1116169.0739
8 | 2498306.5897 | 1116196.7491
9 | 2498311.6079 | 1116177.864
10 | 2498314.3901 | 1116222.3763
11 | 2498231.2174 | 1116164.364
12 | 2498294.9885 | 1116166.2471
13 | 2498272.4802 | 1116163.9795
14 | 2498304.8989 | 1116173.1744
15 | 2498355.9897 | 1116211.7175
16 | 2498352.4702 | 1116216.8688
17 | 2498449.1109 | 1116377.1584
18 | 2498359.0915 | 1116207.1665
19 | 2498152.4583 | 1116039.0527
20 | 2498176.7485 | 1116042.1564
21 | 2498139.8107 | 1116019.3809
22 | 2498199.6683 | 1116118.3306
23 | 2498195.0641 | 1116103.9879
24 | 2498223.3395 | 1116116.7315
25 | 2498436.1368 | 1116372.8957
26 | 2498447.8577 | 1116115.37
27 | 2498445.0727 | 1116118.741
28 | 2498456.5642 | 1115987.2987
29 | 2498452.9724 | 1116109.1725
30 | 2498442.8248 | 1116004.2472
31 | 2498337.3707 | 1116173.9286
32 | 2498171.1334 | 1115955.3412
33 | 2498185.6022 | 1115972.642
34 | 2498158.7706 | 1115987.5884
35 | 2498322.9068 | 1116236.778
36 | 2498319.1465 | 1116226.6792
37 | 2498218.2354 | 1116155.5933
38 | 2498280.9137 | 1116155.5932
39 | 2498227.0237 | 1116111.2772
40 | 2498439.253 | 1116008.2
41 | 2498341.0326 | 1116168.5193
42 | 2498199.0974 | 1116001.3775
43 | 2498220.681 | 1116034.9246
44 | 2498185.855 | 1116009.8623
45 | 2498304.931 | 1116133.8119
46 | 2498292.5626 | 1116145.0287
47 | 2498310.9605 | 1116128.3436
48 | 2498321.3653 | 1116118.9073
49 | 2498300.4336 | 1116106.3266
50 | 2498321.7986 | 1116117.2516
51 | 2498286.2817 | 1116101.7082
52 | 2498317.1152 | 1116096.0227
53 | 2498278.808 | 1116095.7968
54 | 2498270.9554 | 1116121.9898
55 | 2498288.194 | 1116061.09
56 | 2498308.7974 | 1116064.9066
57 | 2498357.7556 | 1116034.6873
58 | 2498309.3681 | 1116068.3021
59 | 2498383.8613 | 1116012.5127
60 | 2498394.812 | 1116037.8559
61 | 2498389.23 | 1116020.9056
62 | 2498395.4976 | 1115999.1533
63 | 2498410.0261 | 1116037.9784
64 | 2498205.51 | 1116044.7081
65 | 2498414.6709 | 1116035.0167
66 | 2498431.1791 | 1116017.135
67 | 2498435.4647 | 1116012.3923
68 | 2498410.2954 | 1116014.9371
69 | 2498242.6197 | 1116121.9227
70 | 2498282.4633 | 1116106.9868

## line_std_types
| c_nf_per_km | r_ohm_per_km | x_ohm_per_km | max_i_ka | type | q_mm2 | alpha | voltage_rating
NAYY 4x50 SE | 210 | 0.642 | 0.083 | 0.142 | cs | 50 | 0.00403 | LV
NAYY 4x120 SE | 264 | 0.225 | 0.08 | 0.242 | cs | 120 | 0.00403 | LV
NAYY 4x150 SE | 261 | 0.208 | 0.08 | 0.27 | cs | 150 | 0.00403 | LV
NA2XS2Y 1x95 RM/25 12/20 kV | 216 | 0.313 | 0.132 | 0.252 | cs | 95 | 0.00403 | MV
NA2XS2Y 1x185 RM/25 12/20 kV | 273 | 0.161 | 0.117 | 0.362 | cs | 185 | 0.00403 | MV
NA2XS2Y 1x240 RM/25 12/20 kV | 304 | 0.122 | 0.112 | 0.421 | cs | 240 | 0.00403 | MV
NA2XS2Y 1x95 RM/25 6/10 kV | 315 | 0.313 | 0.123 | 0.249 | cs | 95 | 0.00403 | MV
NA2XS2Y 1x185 RM/25 6/10 kV | 406 | 0.161 | 0.11 | 0.358 | cs | 185 | 0.00403 | MV
NA2XS2Y 1x240 RM/25 6/10 kV | 456 | 0.122 | 0.105 | 0.416 | cs | 240 | 0.00403 | MV
NA2XS2Y 1x150 RM/25 12/20 kV | 250 | 0.206 | 0.116 | 0.319 | cs | 150 | 0.00403 | MV
NA2XS2Y 1x120 RM/25 12/20 kV | 230 | 0.253 | 0.119 | 0.283 | cs | 120 | 0.00403 | MV
NA2XS2Y 1x70 RM/25 12/20 kV | 190 | 0.443 | 0.132 | 0.22 | cs | 70 | 0.00403 | MV
NA2XS2Y 1x150 RM/25 6/10 kV | 360 | 0.206 | 0.11 | 0.315 | cs | 150 | 0.00403 | MV
NA2XS2Y 1x120 RM/25 6/10 kV | 340 | 0.253 | 0.113 | 0.28 | cs | 120 | 0.00403 | MV
NA2XS2Y 1x70 RM/25 6/10 kV | 280 | 0.443 | 0.123 | 0.217 | cs | 70 | 0.00403 | MV
N2XS(FL)2Y 1x120 RM/35 64/110 kV | 112 | 0.153 | 0.166 | 0.366 | cs | 120 | 0.00393 | HV
N2XS(FL)2Y 1x185 RM/35 64/110 kV | 125 | 0.099 | 0.156 | 0.457 | cs | 185 | 0.00393 | HV
N2XS(FL)2Y 1x240 RM/35 64/110 kV | 135 | 0.075 | 0.149 | 0.526 | cs | 240 | 0.00393 | HV
N2XS(FL)2Y 1x300 RM/35 64/110 kV | 144 | 0.06 | 0.144 | 0.588 | cs | 300 | 0.00393 | HV
15-AL1/3-ST1A 0.4 | 11 | 1.8769 | 0.35 | 0.105 | ol | 16 | 0.00403 | LV
24-AL1/4-ST1A 0.4 | 11.25 | 1.2012 | 0.335 | 0.14 | ol | 24 | 0.00403 | LV
48-AL1/8-ST1A 0.4 | 12.2 | 0.5939 | 0.3 | 0.21 | ol | 48 | 0.00403 | LV
94-AL1/15-ST1A 0.4 | 13.2 | 0.306 | 0.29 | 0.35 | ol | 94 | 0.00403 | LV
34-AL1/6-ST1A 10.0 | 9.7 | 0.8342 | 0.36 | 0.17 | ol | 34 | 0.00403 | MV
48-AL1/8-ST1A 10.0 | 10.1 | 0.5939 | 0.35 | 0.21 | ol | 48 | 0.00403 | MV
70-AL1/11-ST1A 10.0 | 10.4 | 0.4132 | 0.339 | 0.29 | ol | 70 | 0.00403 | MV
94-AL1/15-ST1A 10.0 | 10.75 | 0.306 | 0.33 | 0.35 | ol | 94 | 0.00403 | MV
122-AL1/20-ST1A 10.0 | 11.1 | 0.2376 | 0.323 | 0.41 | ol | 122 | 0.00403 | MV
149-AL1/24-ST1A 10.0 | 11.25 | 0.194 | 0.315 | 0.47 | ol | 149 | 0.00403 | MV
34-AL1/6-ST1A 20.0 | 9.15 | 0.8342 | 0.382 | 0.17 | ol | 34 | 0.00403 | MV
48-AL1/8-ST1A 20.0 | 9.5 | 0.5939 | 0.372 | 0.21 | ol | 48 | 0.00403 | MV
70-AL1/11-ST1A 20.0 | 9.7 | 0.4132 | 0.36 | 0.29 | ol | 70 | 0.00403 | MV
94-AL1/15-ST1A 20.0 | 10 | 0.306 | 0.35 | 0.35 | ol | 94 | 0.00403 | MV
122-AL1/20-ST1A 20.0 | 10.3 | 0.2376 | 0.344 | 0.41 | ol | 122 | 0.00403 | MV
149-AL1/24-ST1A 20.0 | 10.5 | 0.194 | 0.337 | 0.47 | ol | 149 | 0.00403 | MV
184-AL1/30-ST1A 20.0 | 10.75 | 0.1571 | 0.33 | 0.535 | ol | 184 | 0.00403 | MV
243-AL1/39-ST1A 20.0 | 11 | 0.1188 | 0.32 | 0.645 | ol | 243 | 0.00403 | MV
48-AL1/8-ST1A 110.0 | 8 | 0.5939 | 0.46 | 0.21 | ol | 48 | 0.00403 | HV
70-AL1/11-ST1A 110.0 | 8.4 | 0.4132 | 0.45 | 0.29 | ol | 70 | 0.00403 | HV
94-AL1/15-ST1A 110.0 | 8.65 | 0.306 | 0.44 | 0.35 | ol | 94 | 0.00403 | HV
122-AL1/20-ST1A 110.0 | 8.5 | 0.2376 | 0.43 | 0.41 | ol | 122 | 0.00403 | HV
149-AL1/24-ST1A 110.0 | 8.75 | 0.194 | 0.41 | 0.47 | ol | 149 | 0.00403 | HV
184-AL1/30-ST1A 110.0 | 8.8 | 0.1571 | 0.4 | 0.535 | ol | 184 | 0.00403 | HV
243-AL1/39-ST1A 110.0 | 9 | 0.1188 | 0.39 | 0.645 | ol | 243 | 0.00403 | HV
305-AL1/39-ST1A 110.0 | 9.2 | 0.0949 | 0.38 | 0.74 | ol | 305 | 0.00403 | HV
490-AL1/64-ST1A 110.0 | 9.75 | 0.059 | 0.37 | 0.96 | ol | 490 | 0.00403 | HV
679-AL1/86-ST1A 110.0 | 9.95 | 0.042 | 0.36 | 1.15 | ol | 679 | 0.00403 | HV
490-AL1/64-ST1A 220.0 | 10 | 0.059 | 0.285 | 0.96 | ol | 490 | 0.00403 | HV
679-AL1/86-ST1A 220.0 | 11.7 | 0.042 | 0.275 | 1.15 | ol | 679 | 0.00403 | HV
490-AL1/64-ST1A 380.0 | 11 | 0.059 | 0.253 | 0.96 | ol | 490 | 0.00403 | HV
679-AL1/86-ST1A 380.0 | 14.6 | 0.042 | 0.25 | 1.15 | ol | 679 | 0.00403 | HV

## trafo_std_types
| i0_percent | pfe_kw | vkr_percent | sn_mva | vn_lv_kv | vn_hv_kv | vk_percent | shift_degree | vector_group | tap_side | tap_neutral | tap_min | tap_max | tap_step_degree | tap_step_percent | tap_phase_shifter
160 MVA 380/110 kV | 0.06 | 60 | 0.25 | 160 | 110 | 380 | 12.2 | 0 | Yy0 | hv | 0 | -9 | 9 | 0 | 1.5 | FALSE
100 MVA 220/110 kV | 0.06 | 55 | 0.26 | 100 | 110 | 220 | 12 | 0 | Yy0 | hv | 0 | -9 | 9 | 0 | 1.5 | FALSE
63 MVA 110/20 kV | 0.04 | 22 | 0.32 | 63 | 20 | 110 | 18 | 150 | YNd5 | hv | 0 | -9 | 9 | 0 | 1.5 | FALSE
40 MVA 110/20 kV | 0.05 | 18 | 0.34 | 40 | 20 | 110 | 16.2 | 150 | YNd5 | hv | 0 | -9 | 9 | 0 | 1.5 | FALSE
25 MVA 110/20 kV | 0.07 | 14 | 0.41 | 25 | 20 | 110 | 12 | 150 | YNd5 | hv | 0 | -9 | 9 | 0 | 1.5 | FALSE
63 MVA 110/10 kV | 0.04 | 22 | 0.32 | 63 | 10 | 110 | 18 | 150 | YNd5 | hv | 0 | -9 | 9 | 0 | 1.5 | FALSE
40 MVA 110/10 kV | 0.05 | 18 | 0.34 | 40 | 10 | 110 | 16.2 | 150 | YNd5 | hv | 0 | -9 | 9 | 0 | 1.5 | FALSE
25 MVA 110/10 kV | 0.07 | 14 | 0.41 | 25 | 10 | 110 | 12 | 150 | YNd5 | hv | 0 | -9 | 9 | 0 | 1.5 | FALSE
0.25 MVA 20/0.4 kV | 0.32 | 0.8 | 1.44 | 0.25 | 0.4 | 20 | 6 | 150 | Yzn5 | hv | 0 | -2 | 2 | 0 | 2.5 | FALSE
0.4 MVA 20/0.4 kV | 0.3375 | 1.35 | 1.425 | 0.4 | 0.4 | 20 | 6 | 150 | Dyn5 | hv | 0 | -2 | 2 | 0 | 2.5 | FALSE
0.63 MVA 20/0.4 kV | 0.2619 | 1.65 | 1.206 | 0.63 | 0.4 | 20 | 6 | 150 | Dyn5 | hv | 0 | -2 | 2 | 0 | 2.5 | FALSE
0.25 MVA 10/0.4 kV | 0.24 | 0.6 | 1.2 | 0.25 | 0.4 | 10 | 4 | 150 | Dyn5 | hv | 0 | -2 | 2 | 0 | 2.5 | FALSE
0.4 MVA 10/0.4 kV | 0.2375 | 0.95 | 1.325 | 0.4 | 0.4 | 10 | 4 | 150 | Dyn5 | hv | 0 | -2 | 2 | 0 | 2.5 | FALSE
0.63 MVA 10/0.4 kV | 0.1873 | 1.18 | 1.0794 | 0.63 | 0.4 | 10 | 4 | 150 | Dyn5 | hv | 0 | -2 | 2 | 0 | 2.5 | FALSE

## trafo3w_std_types
| sn_hv_mva | sn_mv_mva | sn_lv_mva | vn_hv_kv | vn_mv_kv | vn_lv_kv | vk_hv_percent | vk_mv_percent | vk_lv_percent | vkr_hv_percent | vkr_mv_percent | vkr_lv_percent | pfe_kw | i0_percent | shift_mv_degree | shift_lv_degree | vector_group | tap_side | tap_neutral | tap_min | tap_max | tap_step_percent
63/25/38 MVA 110/20/10 kV | 63 | 25 | 38 | 110 | 20 | 10 | 10.4 | 10.4 | 10.4 | 0.28 | 0.32 | 0.35 | 35 | 0.89 | 0 | 0 | YN0yn0yn0 | hv | 0 | -10 | 10 | 1.2
63/25/38 MVA 110/10/10 kV | 63 | 25 | 38 | 110 | 10 | 10 | 10.4 | 10.4 | 10.4 | 0.28 | 0.32 | 0.35 | 35 | 0.89 | 0 | 0 | YN0yn0yn0 | hv | 0 | -10 | 10 | 1.2

## fuse_std_types
| fuse_type | i_rated_a | t_avg | t_min | t_total | x_avg | x_min | x_total
HV 100A | HV 100A | 100 | 0 | [10.0, 3.64, 0.854, 0.281, 0.1, 0.0531, 0.022, 0.01] | [10.0, 4.267, 1.21, 0.403, 0.1, 0.058, 0.022, 0.01] | 0 | [300.0, 350.0, 450.0, 550.0, 700.0, 850.0, 1200.0, 1752.0] | [600.0, 700.0, 900.0, 1150.0, 1665.0, 2000.0, 3000.0, 4313.0]
HV 10A | HV 10A | 10 | 0 | [10.0, 1675.0, 0.344, 0.156, 0.1, 0.0417, 0.0171, 0.01] | [10.0, 1.3, 0.3, 0.155, 0.1, 0.0555, 0.023, 0.01] | 0 | [30.0, 32.0, 35.0, 37.0, 39.0, 50.0, 70.0, 88.0] | [60.0, 70.0, 80.0, 87.0, 94.0, 110.0, 150.0, 216.0]
HV 125A | HV 125A | 125 | 0 | [10.0, 1.82, 0.344, 0.1, 0.0467, 0.0269, 0.01] | [10.0, 2.478, 0.426, 0.1, 0.0427, 0.0211, 0.01] | 0 | [375.0, 500.0, 700.0, 925.0, 1200.0, 1500.0, 2341.0] | [750.0, 1000.0, 1500.0, 2200.0, 3000.0, 4000.0, 5765.0]
HV 160A | HV 160A | 160 | 0 | [10.0, 4.15, 1.03, 0.198, 0.1, 0.051, 0.0172, 0.01] | [10.0, 2.3, 0.734, 0.274, 0.1, 0.046, 0.0177, 0.01] | 0 | [480.0, 550.0, 700.0, 1000.0, 1260.0, 1600.0, 2500.0, 3227.0] | [960.0, 1300.0, 1700.0, 2200.0, 2996.0, 4000.0, 6000.0, 7946.0]
HV 16A | HV 16A | 16 | 0 | [10.0, 0.352, 0.164, 0.1, 0.0649, 0.0342, 0.01] | [10.0, 2.34, 0.722, 0.181, 0.1, 0.055, 0.0296, 0.01] | 0 | [48.0, 60.0, 65.0, 71.0, 80.0, 100.0, 162.0] | [96.0, 110.0, 125.0, 150.0, 168.0, 200.0, 250.0, 398.0]
HV 200A | HV 200A | 200 | 0 | [10.0, 4.267, 1.21, 0.403, 0.1, 0.058, 0.022, 0.01] | [10.0, 3.73, 1.654, 0.328, 0.1, 0.0531, 0.019, 0.01] | 0 | [600.0, 700.0, 900.0, 1150.0, 1665.0, 2000.0, 3000.0, 4313.0] | [1200.0, 1500.0, 1800.0, 2700.0, 3960.0, 5000.0, 7500.0, 10620.0]
HV 20A | HV 20A | 20 | 0 | [10.0, 1.3, 0.3, 0.155, 0.1, 0.0555, 0.023, 0.01] | [10.0, 1.3, 0.161, 0.1, 0.0611, 0.0399, 0.0141, 0.01] | 0 | [60.0, 70.0, 80.0, 87.0, 94.0, 110.0, 150.0, 216.0] | [120.0, 150.0, 200.0, 223.0, 260.0, 300.0, 450.0, 532.0]
HV 25A | HV 25A | 25 | 0 | [10.0, 2.512, 0.833, 0.299, 0.1, 0.0372, 0.0223, 0.01] | [10.0, 3.125, 0.597, 0.198, 0.1, 0.0378, 0.022, 0.01] | 0 | [75.0, 82.0, 90.0, 100.0, 124.0, 170.0, 200.0, 289.0] | [150.0, 170.0, 210.0, 250.0, 294.0, 400.0, 500.0, 711.0]
HV 31.5A | HV 31.5A | 31.5 | 0 | [10.0, 2.34, 0.722, 0.181, 0.1, 0.055, 0.0296, 0.01] | [10.0, 2.84, 0.368, 0.164, 0.1, 0.0621, 0.0378, 0.0195, 0.01] | 0 | [95.0, 110.0, 125.0, 150.0, 165.0, 200.0, 250.0, 390.0] | [189.0, 220.0, 300.0, 350.0, 393.0, 450.0, 530.0, 700.0, 960.0]
HV 40A | HV 40A | 40 | 0 | [10.0, 1.3, 0.161, 0.1, 0.0611, 0.0399, 0.0141, 0.01] | [10.0, 2.05, 0.369, 0.198, 0.1, 0.051, 0.0298, 0.01] | 0 | [120.0, 150.0, 200.0, 223.0, 260.0, 300.0, 450.0, 532.0] | [240.0, 300.0, 400.0, 450.0, 530.0, 650.0, 800.0, 1311.0]
HV 50A | HV 50A | 50 | 0 | [10.0, 3.215, 0.597, 0.198, 0.1, 0.0378, 0.022, 0.01] | [10.0, 3.64, 0.854, 0.281, 0.1, 0.0531, 0.022, 0.01] | 0 | [150.0, 170.0, 210.0, 250.0, 294.0, 400.0, 500.0, 711.0] | [300.0, 350.0, 450.0, 550.0, 700.0, 850.0, 1200.0, 1752.0]
HV 6.3A | HV 6.3A | 6.3 | 0 | [10.0, 1.39, 0.344, 0.168, 0.1, 0.056, 0.0263, 0.01] | [10.0, 1.711, 0.516, 0.198, 0.1, 0.0634, 0.0303, 0.01] | 0 | [19.0, 19.5, 20.4, 20.8, 22.0, 25.0, 32.0, 48.0] | [38.0, 40.0, 43.0, 48.0, 53.0, 60.0, 75.0, 118.0]
HV 63A | HV 63A | 63 | 0 | [10.0, 2.84, 0.368, 0.164, 0.1, 0.0621, 0.0378, 0.0195, 0.01] | [10.0, 1.82, 0.344, 0.1, 0.0467, 0.0269, 0.01] | 0 | [189.0, 220.0, 300.0, 350.0, 393.0, 450.0, 530.0, 700.0, 961.0] | [378.0, 500.0, 700.0, 934.0, 1200.0, 1500.0, 2366.0]
HV 80A | HV 80A | 80 | 0 | [10.0, 2.05, 0.369, 0.198, 0.1, 0.051, 0.0298, 0.01] | [10.0, 4.15, 1.03, 0.198, 0.1, 0.051, 0.0172, 0.01] | 0 | [240.0, 300.0, 400.0, 450.0, 530.0, 650.0, 800.0, 1311.0] | [480.0, 550.0, 700.0, 1000.0, 1260.0, 1600.0, 2500.0, 3227.0]
Siemens NH-1-100 | Siemens NH-1-100 | 100 | [5400.0, 2000.0, 400.0, 20.0, 1.0, 0.2, 0.012, 0.004] | 0 | 0 | [150.0, 190.0, 250.0, 430.0, 900.0, 1250.0, 2700.0, 3600.0] | 0 | 0
Siemens NH-1-125 | Siemens NH-1-125 | 125 | [4800.0, 120.0, 7.0, 0.1, 0.004] | 0 | 0 | [180.0, 400.0, 740.0, 2000.0, 4250.0] | 0 | 0
Siemens NH-1-16 | Siemens NH-1-16 | 16 | [4000.0, 400.0, 2.0, 0.1, 0.04, 0.01] | 0 | 0 | [26.0, 35.0, 75.0, 150.0, 200.0, 300.0] | 0 | 0
Siemens NH-1-160 | Siemens NH-1-160 | 160 | [4800.0, 120.0, 7.0, 0.1, 0.004] | 0 | 0 | [210.0, 500.0, 900.0, 2300.0, 5000.0] | 0 | 0
Siemens NH-1-25 | Siemens NH-1-25 | 25 | [4000.0, 1000.0, 10.0, 0.2, 0.02, 0.01] | 0 | 0 | [40.0, 50.0, 100.0, 210.0, 400.0, 500.0] | 0 | 0
Siemens NH-1-50 | Siemens NH-1-50 | 50 | [4000.0, 40.0, 4.0, 1.0, 0.02, 0.01] | 0 | 0 | [86.0, 200.0, 300.0, 400.0, 1000.0, 1280.0] | 0 | 0
Siemens NH-1-63 | Siemens NH-1-63 | 63 | [4000.0, 100.0, 10.0, 2.0, 0.04, 0.01] | 0 | 0 | [100.0, 200.0, 300.0, 400.0, 1000.0, 1500.0] | 0 | 0
Siemens NH-1-80 | Siemens NH-1-80 | 80 | [4800.0, 120.0, 7.0, 0.1, 0.01] | 0 | 0 | [150.58, 250.0, 450.0, 1150.0, 2470.0] | 0 | 0
Siemens NH-2-1000 | Siemens NH-2-1000 | 1000 | [4800.0, 120.0, 7.0, 0.1, 0.004] | 0 | 0 | [1900.0, 3500.0, 8400.0, 24000.0, 52000.0] | 0 | 0
Siemens NH-2-200 | Siemens NH-2-200 | 200 | [4800.0, 120.0, 7.0, 0.1, 0.004] | 0 | 0 | [280.0, 650.0, 1200.0, 3000.0, 7000.0] | 0 | 0
Siemens NH-2-224 | Siemens NH-2-224 | 224 | [4800.0, 120.0, 7.0, 0.2, 0.04, 0.004] | 0 | 0 | [400.0, 750.0, 1453.0, 3025.0, 4315.0, 7600.0] | 0 | 0
Siemens NH-2-250 | Siemens NH-2-250 | 250 | [4800.0, 120.0, 7.0, 0.1, 0.004] | 0 | 0 | [450.0, 800.0, 1650.0, 4000.0, 8500.0] | 0 | 0
Siemens NH-2-315 | Siemens NH-2-315 | 315 | [4800.0, 120.0, 7.0, 0.1, 0.004] | 0 | 0 | [550.0, 920.0, 1900.0, 5000.0, 11000.0] | 0 | 0
Siemens NH-2-355 | Siemens NH-2-355 | 355 | [4800.0, 120.0, 6.0, 0.1, 0.004] | 0 | 0 | [650.0, 1116.27, 2350.0, 5840.0, 12790.0] | 0 | 0
Siemens NH-2-400 | Siemens NH-2-400 | 400 | [4800.0, 120.0, 7.0, 0.1, 0.004] | 0 | 0 | [720.0, 1350.0, 2800.0, 6500.0, 15000.0] | 0 | 0
Siemens NH-2-425 | Siemens NH-2-425 | 425 | [4800.0, 120.0, 7.0, 0.1, 0.004] | 0 | 0 | [850.0, 1500.0, 3050.0, 7500.0, 16500.0] | 0 | 0
Siemens NH-2-630 | Siemens NH-2-630 | 630 | [4800.0, 120.0, 7.0, 0.1, 0.004] | 0 | 0 | [1200.0, 2000.0, 4800.0, 12000.0, 26000.0] | 0 | 0

## dtypes
| element | column | dtype
0 | bus | name | object
1 | bus | vn_kv | float64
2 | bus | type | object
3 | bus | zone | object
4 | bus | in_service | bool
5 | load | name | object
6 | load | bus | uint32
7 | load | p_mw | float64
8 | load | q_mvar | float64
9 | load | const_z_percent | float64
10 | load | const_i_percent | float64
11 | load | sn_mva | float64
12 | load | scaling | float64
13 | load | in_service | bool
14 | load | type | object
15 | ext_grid | name | object
16 | ext_grid | bus | uint32
17 | ext_grid | vm_pu | float64
18 | ext_grid | va_degree | float64
19 | ext_grid | slack_weight | float64
20 | ext_grid | in_service | bool
21 | line | name | object
22 | line | std_type | object
23 | line | from_bus | uint32
24 | line | to_bus | uint32
25 | line | length_km | float64
26 | line | r_ohm_per_km | float64
27 | line | x_ohm_per_km | float64
28 | line | c_nf_per_km | float64
29 | line | g_us_per_km | float64
30 | line | max_i_ka | float64
31 | line | df | float64
32 | line | parallel | uint32
33 | line | type | object
34 | line | in_service | bool
35 | trafo | name | object
36 | trafo | std_type | object
37 | trafo | hv_bus | uint32
38 | trafo | lv_bus | uint32
39 | trafo | sn_mva | float64
40 | trafo | vn_hv_kv | float64
41 | trafo | vn_lv_kv | float64
42 | trafo | vk_percent | float64
43 | trafo | vkr_percent | float64
44 | trafo | pfe_kw | float64
45 | trafo | i0_percent | float64
46 | trafo | shift_degree | float64
47 | trafo | tap_side | object
48 | trafo | tap_neutral | int32
49 | trafo | tap_min | int32
50 | trafo | tap_max | int32
51 | trafo | tap_step_percent | float64
52 | trafo | tap_step_degree | float64
53 | trafo | tap_pos | int32
54 | trafo | tap_phase_shifter | bool
55 | trafo | parallel | uint32
56 | trafo | df | float64
57 | trafo | in_service | bool
58 | line_geodata | coords | object
59 | bus_geodata | x | float64
60 | bus_geodata | y | float64
61 | bus_geodata | coords | object

## parameters
| version | format_version | converged | OPF_converged | name | f_hz | sn_mva
0 | 2.14.6 | 2.14.0 | FALSE | FALSE |  | 50 | 1