## bus
| name | vn_kv | type | zone | in_service
0 | bus_LV_6628-2_0_6_node_0 | 0.4 | n |  | TRUE
1 | bus_LV_6628-2_0_6_node_1 | 0.4 | n |  | TRUE
2 | bus_LV_6628-2_0_6_node_2 | 0.4 | n |  | TRUE
3 | bus_LV_6628-2_0_6_node_3 | 0.4 | n |  | TRUE
4 | bus_LV_6628-2_0_6_node_4 | 0.4 | n |  | TRUE
5 | bus_LV_6628-2_0_6_node_5 | 0.4 | n |  | TRUE
6 | bus_LV_6628-2_0_6_node_31 | 0.4 | n |  | TRUE
7 | bus_LV_6628-2_0_6_node_49 | 0.4 | n |  | TRUE
8 | bus_LV_6628-2_0_6_node_40 | 0.4 | n |  | TRUE
9 | bus_LV_6628-2_0_6_node_46 | 0.4 | n |  | TRUE
10 | bus_LV_6628-2_0_6_node_23 | 0.4 | n |  | TRUE
11 | bus_LV_6628-2_0_6_node_64 | 0.4 | n |  | TRUE
12 | bus_LV_6628-2_0_6_node_17 | 0.4 | n |  | TRUE
13 | bus_LV_6628-2_0_6_node_20 | 0.4 | n |  | TRUE
14 | bus_LV_6628-2_0_6_node_24 | 0.4 | n |  | TRUE
15 | bus_LV_6628-2_0_6_node_59 | 0.4 | n |  | TRUE
16 | bus_LV_6628-2_0_6_node_19 | 0.4 | n |  | TRUE
17 | bus_LV_6628-2_0_6_node_26 | 0.4 | n |  | TRUE
18 | bus_LV_6628-2_0_6_node_29 | 0.4 | n |  | TRUE
19 | bus_LV_6628-2_0_6_node_57 | 0.4 | n |  | TRUE
20 | bus_LV_6628-2_0_6_node_27 | 0.4 | n |  | TRUE
21 | bus_LV_6628-2_0_6_node_62 | 0.4 | n |  | TRUE
22 | bus_LV_6628-2_0_6_node_15 | 0.4 | n |  | TRUE
23 | bus_LV_6628-2_0_6_node_63 | 0.4 | n |  | TRUE
24 | bus_LV_6628-2_0_6_node_25 | 0.4 | n |  | TRUE
25 | bus_LV_6628-2_0_6_node_61 | 0.4 | n |  | TRUE
26 | bus_LV_6628-2_0_6_node_9 | 0.4 | n |  | TRUE
27 | bus_LV_6628-2_0_6_node_10 | 0.4 | n |  | TRUE
28 | bus_LV_6628-2_0_6_node_14 | 0.4 | n |  | TRUE
29 | bus_LV_6628-2_0_6_node_65 | 0.4 | n |  | TRUE
30 | bus_LV_6628-2_0_6_node_52 | 0.4 | n |  | TRUE
31 | bus_LV_6628-2_0_6_node_51 | 0.4 | n |  | TRUE
32 | bus_LV_6628-2_0_6_node_12 | 0.4 | n |  | TRUE
33 | bus_LV_6628-2_0_6_node_13 | 0.4 | n |  | TRUE
34 | bus_LV_6628-2_0_6_node_58 | 0.4 | n |  | TRUE
35 | bus_LV_6628-2_0_6_node_56 | 0.4 | n |  | TRUE
36 | bus_LV_6628-2_0_6_node_7 | 0.4 | n |  | TRUE
37 | bus_LV_6628-2_0_6_node_60 | 0.4 | n |  | TRUE
38 | bus_LV_6628-2_0_6_node_8 | 0.4 | n |  | TRUE
39 | bus_LV_6628-2_0_6_node_6 | 0.4 | n |  | TRUE
40 | bus_LV_6628-2_0_6_node_32 | 0.4 | n |  | TRUE
41 | bus_LV_6628-2_0_6_node_43 | 0.4 | n |  | TRUE
42 | bus_LV_6628-2_0_6_node_18 | 0.4 | n |  | TRUE
43 | bus_LV_6628-2_0_6_node_30 | 0.4 | n |  | TRUE
44 | bus_LV_6628-2_0_6_node_35 | 0.4 | n |  | TRUE
45 | bus_LV_6628-2_0_6_node_21 | 0.4 | n |  | TRUE
46 | bus_LV_6628-2_0_6_node_44 | 0.4 | n |  | TRUE
47 | bus_LV_6628-2_0_6_node_45 | 0.4 | n |  | TRUE
48 | bus_LV_6628-2_0_6_node_42 | 0.4 | n |  | TRUE
49 | bus_LV_6628-2_0_6_node_37 | 0.4 | n |  | TRUE
50 | bus_LV_6628-2_0_6_node_38 | 0.4 | n |  | TRUE
51 | bus_LV_6628-2_0_6_node_41 | 0.4 | n |  | TRUE
52 | bus_LV_6628-2_0_6_node_48 | 0.4 | n |  | TRUE
53 | bus_LV_6628-2_0_6_node_39 | 0.4 | n |  | TRUE
54 | bus_LV_6628-2_0_6_node_55 | 0.4 | n |  | TRUE
55 | bus_LV_6628-2_0_6_node_33 | 0.4 | n |  | TRUE
56 | bus_LV_6628-2_0_6_node_53 | 0.4 | n |  | TRUE
57 | bus_LV_6628-2_0_6_node_50 | 0.4 | n |  | TRUE
58 | bus_LV_6628-2_0_6_node_47 | 0.4 | n |  | TRUE
59 | bus_LV_6628-2_0_6_node_34 | 0.4 | n |  | TRUE
60 | bus_LV_6628-2_0_6_node_54 | 0.4 | n |  | TRUE
61 | bus_MV_645_0_node_40 | 20 | n |  | TRUE

## load
| name | bus | p_mw | q_mvar | const_z_percent | const_i_percent | sn_mva | scaling | in_service | type
0 | LV_6628-2_0_6_load_0 | 0 | 0.0016706 | 0.00041869 | 0 | 0 |  | 1 | TRUE | wye
1 | LV_6628-2_0_6_load_1 | 1 | 0.0007781 | 0.00019501 | 0 | 0 |  | 1 | TRUE | wye
2 | LV_6628-2_0_6_load_4 | 4 | 0.0001142 | 2.8622e-05 | 0 | 0 |  | 1 | TRUE | wye
3 | LV_6628-2_0_6_load_49 | 7 | 0.00013117 | 3.2873e-05 | 0 | 0 |  | 1 | TRUE | wye
4 | LV_6628-2_0_6_load_46 | 9 | 0.00077611 | 0.00019451 | 0 | 0 |  | 1 | TRUE | wye
5 | LV_6628-2_0_6_load_64 | 11 | 0.02386 | 0.0059798 | 0 | 0 |  | 1 | TRUE | wye
6 | LV_6628-2_0_6_load_59 | 15 | 0.012569 | 0.00315 | 0 | 0 |  | 1 | TRUE | wye
7 | LV_6628-2_0_6_load_57 | 19 | 0.0040574 | 0.0010169 | 0 | 0 |  | 1 | TRUE | wye
8 | LV_6628-2_0_6_load_62 | 21 | 0.020453 | 0.0051259 | 0 | 0 |  | 1 | TRUE | wye
9 | LV_6628-2_0_6_load_63 | 23 | 0.037829 | 0.0094809 | 0 | 0 |  | 1 | TRUE | wye
10 | LV_6628-2_0_6_load_61 | 25 | 0.012332 | 0.0030908 | 0 | 0 |  | 1 | TRUE | wye
11 | LV_6628-2_0_6_load_65 | 29 | 0.02113 | 0.0052956 | 0 | 0 |  | 1 | TRUE | wye
12 | LV_6628-2_0_6_load_52 | 30 | 0.021456 | 0.0053773 | 0 | 0 |  | 1 | TRUE | wye
13 | LV_6628-2_0_6_load_51 | 31 | 0.039895 | 0.0099986 | 0 | 0 |  | 1 | TRUE | wye
14 | LV_6628-2_0_6_load_58 | 34 | 0.013502 | 0.0033839 | 0 | 0 |  | 1 | TRUE | wye
15 | LV_6628-2_0_6_load_56 | 35 | 0.0218 | 0.0054636 | 0 | 0 |  | 1 | TRUE | wye
16 | LV_6628-2_0_6_load_60 | 37 | 0.00064053 | 0.00016053 | 0 | 0 |  | 1 | TRUE | wye
17 | LV_6628-2_0_6_load_8 | 38 | 0.027216 | 0.006821 | 0 | 0 |  | 1 | TRUE | wye
18 | LV_6628-2_0_6_load_6 | 39 | 0.027846 | 0.0069789 | 0 | 0 |  | 1 | TRUE | wye
19 | LV_6628-2_0_6_load_32 | 40 | 0.039839 | 0.0099845 | 0 | 0 |  | 1 | TRUE | wye
20 | LV_6628-2_0_6_load_43 | 41 | 0.0018717 | 0.00046908 | 0 | 0 |  | 1 | TRUE | wye
21 | LV_6628-2_0_6_load_35 | 44 | 0.0014605 | 0.00036605 | 0 | 0 |  | 1 | TRUE | wye
22 | LV_6628-2_0_6_load_44 | 46 | 0.0060638 | 0.0015197 | 0 | 0 |  | 1 | TRUE | wye
23 | LV_6628-2_0_6_load_45 | 47 | 0.012101 | 0.0030329 | 0 | 0 |  | 1 | TRUE | wye
24 | LV_6628-2_0_6_load_42 | 48 | 0.00072292 | 0.00018118 | 0 | 0 |  | 1 | TRUE | wye
25 | LV_6628-2_0_6_load_37 | 49 | 0.00035245 | 8.8332e-05 | 0 | 0 |  | 1 | TRUE | wye
26 | LV_6628-2_0_6_load_38 | 50 | 0.0015834 | 0.00039684 | 0 | 0 |  | 1 | TRUE | wye
27 | LV_6628-2_0_6_load_48 | 52 | 9.4356e-05 | 2.3648e-05 | 0 | 0 |  | 1 | TRUE | wye
28 | LV_6628-2_0_6_load_39 | 53 | 0.00011467 | 2.8738e-05 | 0 | 0 |  | 1 | TRUE | wye
29 | LV_6628-2_0_6_load_33 | 55 | 0.040194 | 0.010073 | 0 | 0 |  | 1 | TRUE | wye
30 | LV_6628-2_0_6_load_53 | 56 | 0.087892 | 0.022028 | 0 | 0 |  | 1 | TRUE | wye
31 | LV_6628-2_0_6_load_50 | 57 | 0.040242 | 0.010086 | 0 | 0 |  | 1 | TRUE | wye
32 | LV_6628-2_0_6_load_47 | 58 | 0.0079375 | 0.0019893 | 0 | 0 |  | 1 | TRUE | wye
33 | LV_6628-2_0_6_load_34 | 59 | 0.039972 | 0.010018 | 0 | 0 |  | 1 | TRUE | wye
34 | LV_6628-2_0_6_load_54 | 60 | 0.01774 | 0.0044461 | 0 | 0 |  | 1 | TRUE | wye

## ext_grid
| name | bus | vm_pu | va_degree | slack_weight | in_service
0 |  | 57 | 1 | 0 | 1 | TRUE

## line
| name | std_type | from_bus | to_bus | length_km | r_ohm_per_km | x_ohm_per_km | c_nf_per_km | g_us_per_km | max_i_ka | df | parallel | type | in_service
0 | LV_6628-2_0_6_line_0 |  | 0 | 1 | 0.048518 | 0.125 | 0.08 | 261 | 0 | 0.364 | 1 | 1 | cs | TRUE
1 | LV_6628-2_0_6_line_1 |  | 0 | 2 | 0.032727 | 0.125 | 0.08 | 261 | 0 | 0.364 | 1 | 1 | cs | TRUE
2 | LV_6628-2_0_6_line_2 |  | 1 | 3 | 0.022352 | 0.125 | 0.08 | 261 | 0 | 0.364 | 1 | 1 | cs | TRUE
3 | LV_6628-2_0_6_line_3 |  | 2 | 4 | 0.05673 | 0.125 | 0.08 | 261 | 0 | 0.364 | 1 | 1 | cs | TRUE
4 | LV_6628-2_0_6_line_4 |  | 2 | 5 | 0.022187 | 0.125 | 0.08 | 261 | 0 | 0.364 | 1 | 1 | cs | TRUE
5 | LV_6628-2_0_6_line_5 |  | 3 | 6 | 0.09546 | 0.125 | 0.08 | 261 | 0 | 0.364 | 1 | 1 | cs | TRUE
6 | LV_6628-2_0_6_line_6 |  | 3 | 7 | 0.05555 | 0.125 | 0.08 | 261 | 0 | 0.364 | 1 | 1 | cs | TRUE
7 | LV_6628-2_0_6_line_7 |  | 5 | 8 | 0.060005 | 0.125 | 0.08 | 261 | 0 | 0.364 | 1 | 1 | cs | TRUE
8 | LV_6628-2_0_6_line_8 |  | 5 | 9 | 0.027556 | 0.125 | 0.08 | 261 | 0 | 0.364 | 1 | 1 | cs | TRUE
9 | LV_6628-2_0_6_line_9 |  | 6 | 37 | 0.014722 | 0.125 | 0.08 | 261 | 0 | 0.364 | 1 | 1 | cs | TRUE
10 | LV_6628-2_0_6_line_10 |  | 6 | 12 | 0.044662 | 0.125 | 0.08 | 261 | 0 | 0.364 | 1 | 1 | cs | TRUE
11 | LV_6628-2_0_6_line_11 |  | 8 | 53 | 0.048319 | 0.125 | 0.08 | 261 | 0 | 0.364 | 1 | 1 | cs | TRUE
12 | LV_6628-2_0_6_line_12 |  | 8 | 51 | 0.032193 | 0.125 | 0.08 | 261 | 0 | 0.364 | 1 | 1 | cs | TRUE
13 | LV_6628-2_0_6_line_13 |  | 10 | 11 | 0.048477 | 0.125 | 0.08 | 261 | 0 | 0.364 | 1 | 1 | cs | TRUE
14 | LV_6628-2_0_6_line_14 |  | 10 | 12 | 0.018774 | 0.125 | 0.08 | 261 | 0 | 0.364 | 1 | 3 | cs | TRUE
15 | LV_6628-2_0_6_line_15 |  | 10 | 13 | 0.07006 | 0.125 | 0.08 | 261 | 0 | 0.364 | 1 | 3 | cs | TRUE
16 | LV_6628-2_0_6_line_16 |  | 12 | 41 | 0.015931 | 0.125 | 0.08 | 261 | 0 | 0.364 | 1 | 3 | cs | TRUE
17 | LV_6628-2_0_6_line_17 |  | 13 | 44 | 0.026219 | 0.125 | 0.08 | 261 | 0 | 0.364 | 1 | 3 | cs | TRUE
18 | LV_6628-2_0_6_line_18 |  | 13 | 22 | 0.007591 | 0.125 | 0.08 | 261 | 0 | 0.364 | 1 | 1 | cs | TRUE
19 | LV_6628-2_0_6_line_19 |  | 14 | 15 | 0.092615 | 0.125 | 0.08 | 261 | 0 | 0.364 | 1 | 3 | cs | TRUE
20 | LV_6628-2_0_6_line_20 |  | 14 | 16 | 0.09535 | 0.125 | 0.08 | 261 | 0 | 0.364 | 1 | 3 | cs | TRUE
21 | LV_6628-2_0_6_line_21 |  | 15 | 34 | 0.025153 | 0.125 | 0.08 | 261 | 0 | 0.364 | 1 | 3 | cs | TRUE
22 | LV_6628-2_0_6_line_22 |  | 16 | 17 | 0.022097 | 0.125 | 0.08 | 261 | 0 | 0.364 | 1 | 3 | cs | TRUE
23 | LV_6628-2_0_6_line_23 |  | 17 | 49 | 0.010905 | 0.125 | 0.08 | 261 | 0 | 0.364 | 1 | 3 | cs | TRUE
24 | LV_6628-2_0_6_line_24 |  | 18 | 19 | 0.091741 | 0.125 | 0.08 | 261 | 0 | 0.364 | 1 | 1 | cs | TRUE
25 | LV_6628-2_0_6_line_25 |  | 18 | 20 | 0.034834 | 0.125 | 0.08 | 261 | 0 | 0.364 | 1 | 1 | cs | TRUE
26 | LV_6628-2_0_6_line_26 |  | 20 | 21 | 0.009957 | 0.125 | 0.08 | 261 | 0 | 0.364 | 1 | 1 | cs | TRUE
27 | LV_6628-2_0_6_line_27 |  | 21 | 24 | 0.006162 | 0.125 | 0.08 | 261 | 0 | 0.364 | 1 | 1 | cs | TRUE
28 | LV_6628-2_0_6_line_28 |  | 22 | 23 | 0.024964 | 0.125 | 0.08 | 261 | 0 | 0.364 | 1 | 1 | cs | TRUE
29 | LV_6628-2_0_6_line_29 |  | 24 | 25 | 0.019812 | 0.125 | 0.08 | 261 | 0 | 0.364 | 1 | 1 | cs | TRUE
30 | LV_6628-2_0_6_line_30 |  | 25 | 47 | 0.0085257 | 0.125 | 0.08 | 261 | 0 | 0.364 | 1 | 1 | cs | TRUE
31 | LV_6628-2_0_6_line_31 |  | 26 | 27 | 0.092053 | 0.125 | 0.08 | 261 | 0 | 0.364 | 1 | 1 | cs | TRUE
32 | LV_6628-2_0_6_line_32 |  | 26 | 28 | 0.082188 | 0.125 | 0.08 | 261 | 0 | 0.364 | 1 | 1 | cs | TRUE
33 | LV_6628-2_0_6_line_33 |  | 26 | 29 | 0.037292 | 0.125 | 0.08 | 261 | 0 | 0.364 | 1 | 1 | cs | TRUE
34 | LV_6628-2_0_6_line_34 |  | 27 | 35 | 0.022406 | 0.125 | 0.08 | 261 | 0 | 0.364 | 1 | 1 | cs | TRUE
35 | LV_6628-2_0_6_line_35 |  | 27 | 36 | 0.043532 | 0.125 | 0.08 | 261 | 0 | 0.364 | 1 | 1 | cs | TRUE
36 | LV_6628-2_0_6_line_36 |  | 28 | 30 | 0.0029347 | 0.125 | 0.08 | 261 | 0 | 0.364 | 1 | 1 | cs | TRUE
37 | LV_6628-2_0_6_line_37 |  | 28 | 31 | 0.01412 | 0.125 | 0.08 | 261 | 0 | 0.364 | 1 | 2 | cs | TRUE
38 | LV_6628-2_0_6_line_38 |  | 30 | 56 | 0.015287 | 0.125 | 0.08 | 261 | 0 | 0.364 | 1 | 1 | cs | TRUE
39 | LV_6628-2_0_6_line_39 |  | 31 | 57 | 0.016523 | 0.125 | 0.08 | 261 | 0 | 0.364 | 1 | 3 | cs | TRUE
40 | LV_6628-2_0_6_line_40 |  | 32 | 33 | 0.008343 | 0.125 | 0.08 | 261 | 0 | 0.364 | 1 | 3 | cs | TRUE
41 | LV_6628-2_0_6_line_41 |  | 32 | 34 | 0.047088 | 0.125 | 0.08 | 261 | 0 | 0.364 | 1 | 3 | cs | TRUE
42 | LV_6628-2_0_6_line_42 |  | 33 | 40 | 0.049723 | 0.125 | 0.08 | 261 | 0 | 0.364 | 1 | 3 | cs | TRUE
43 | LV_6628-2_0_6_line_43 |  | 35 | 54 | 0.025113 | 0.125 | 0.08 | 261 | 0 | 0.364 | 1 | 1 | cs | TRUE
44 | LV_6628-2_0_6_line_44 |  | 36 | 38 | 0.014618 | 0.125 | 0.08 | 261 | 0 | 0.364 | 1 | 1 | cs | TRUE
45 | LV_6628-2_0_6_line_45 |  | 36 | 39 | 0.0083744 | 0.125 | 0.08 | 261 | 0 | 0.364 | 1 | 1 | cs | TRUE
46 | LV_6628-2_0_6_line_46 |  | 40 | 55 | 0.017793 | 0.125 | 0.08 | 261 | 0 | 0.364 | 1 | 3 | cs | TRUE
47 | LV_6628-2_0_6_line_47 |  | 41 | 48 | 0.036135 | 0.125 | 0.08 | 261 | 0 | 0.364 | 1 | 3 | cs | TRUE
48 | LV_6628-2_0_6_line_48 |  | 42 | 43 | 0.026974 | 0.125 | 0.08 | 261 | 0 | 0.364 | 1 | 3 | cs | TRUE
49 | LV_6628-2_0_6_line_49 |  | 42 | 44 | 0.034276 | 0.125 | 0.08 | 261 | 0 | 0.364 | 1 | 3 | cs | TRUE
50 | LV_6628-2_0_6_line_50 |  | 43 | 50 | 0.013131 | 0.125 | 0.08 | 261 | 0 | 0.364 | 1 | 1 | cs | TRUE
51 | LV_6628-2_0_6_line_51 |  | 43 | 49 | 0.0077661 | 0.125 | 0.08 | 261 | 0 | 0.364 | 1 | 3 | cs | TRUE
52 | LV_6628-2_0_6_line_52 |  | 45 | 46 | 0.016874 | 0.125 | 0.08 | 261 | 0 | 0.364 | 1 | 1 | cs | TRUE
53 | LV_6628-2_0_6_line_53 |  | 45 | 47 | 0.021767 | 0.125 | 0.08 | 261 | 0 | 0.364 | 1 | 2 | cs | TRUE
54 | LV_6628-2_0_6_line_54 |  | 45 | 48 | 0.044056 | 0.125 | 0.08 | 261 | 0 | 0.364 | 1 | 3 | cs | TRUE
55 | LV_6628-2_0_6_line_55 |  | 46 | 58 | 0.010495 | 0.125 | 0.08 | 261 | 0 | 0.364 | 1 | 1 | cs | TRUE
56 | LV_6628-2_0_6_line_56 |  | 51 | 52 | 0.017169 | 0.125 | 0.08 | 261 | 0 | 0.364 | 1 | 1 | cs | TRUE
57 | LV_6628-2_0_6_line_57 |  | 54 | 60 | 0.033184 | 0.125 | 0.08 | 261 | 0 | 0.364 | 1 | 1 | cs | TRUE
58 | LV_6628-2_0_6_line_58 |  | 55 | 59 | 0.018289 | 0.125 | 0.08 | 261 | 0 | 0.364 | 1 | 3 | cs | TRUE
59 | LV_6628-2_0_6_line_59 |  | 57 | 59 | 0.015787 | 0.125 | 0.08 | 261 | 0 | 0.364 | 1 | 3 | cs | TRUE

## trafo
| name | std_type | hv_bus | lv_bus | sn_mva | vn_hv_kv | vn_lv_kv | vk_percent | vkr_percent | pfe_kw | i0_percent | shift_degree | tap_side | tap_neutral | tap_min | tap_max | tap_step_percent | tap_step_degree | tap_pos | tap_phase_shifter | parallel | df | in_service
0 | LV_6628-2_0_6_trafo_50 | 0.63 MVA 20/0.4 kV | 61 | 57 | 0.63 | 20 | 0.4 | 6 | 1.206 | 1.65 | 0.2619 | 150 | hv | 0 | -2 | 2 | 2.5 | 0 | 0 | FALSE | 1 | 1 | TRUE

## line_geodata
| x0 | y0 | x1 | y1 | x2 | y2 | x3 | y3 | x4 | y4 | x5 | y5 | x6 | y6 | x7 | y7 | x8 | y8 | x9 | y9 | x10 | y10 | x11 | y11 | x12 | y12 | x13 | y13 | x14 | y14 | x15 | y15 | x16 | y16
0 | 2498804.1077 | 1114225.842 | 2498814.9257 | 1114260.3418 | 2498816.805 | 1114265.1023 | 2498818.6631 | 1114269.0515 | 2498819.8668 | 1114271.6676
1 | 2498794.5917 | 1114194.5291 | 2498801.0221 | 1114216.0018 | 2498804.1077 | 1114225.842
2 | 2498827.0235 | 1114292.7823 | 2498824.0116 | 1114281.7256 | 2498822.6227 | 1114277.6574 | 2498819.8668 | 1114271.6676
3 | 2498794.5917 | 1114194.5291 | 2498793.2174 | 1114189.9492 | 2498781.07 | 1114146.7139 | 2498779.6447 | 1114139.8212
4 | 2498794.5917 | 1114194.5291 | 2498788.9833 | 1114196.8021 | 2498783.4738 | 1114197.5947 | 2498780.9232 | 1114197.9598 | 2498772.9544 | 1114198.5712
5 | 2498758.3425 | 1114331.6328 | 2498770.6615 | 1114341.2773 | 2498774.1639 | 1114344.254 | 2498783.6561 | 1114334.5224 | 2498786.2557 | 1114332.0107 | 2498789.0514 | 1114330.1406 | 2498791.6379 | 1114328.6964 | 2498798.3227 | 1114325.6716 | 2498800.307 | 1114324.7045 | 2498802.6574 | 1114323.4533 | 2498804.6584 | 1114322.0968 | 2498806.8073 | 1114320.3487 | 2498809.2042 | 1114318.185 | 2498811.0625 | 1114315.6857 | 2498813.878 | 1114311.3025 | 2498818.4669 | 1114303.9657 | 2498827.0235 | 1114292.7823
6 | 2498827.0235 | 1114292.7823 | 2498829.5073 | 1114305.5154 | 2498831.2882 | 1114313.1683 | 2498833.405 | 1114318.2695 | 2498836.9313 | 1114324.5256 | 2498843.4706 | 1114330.3533 | 2498854.1846 | 1114338.159
7 | 2498730.5643 | 1114241.0403 | 2498735.221 | 1114236.3706 | 2498744.6487 | 1114226.9292 | 2498772.9544 | 1114198.5712
8 | 2498772.9544 | 1114198.5712 | 2498753.7721 | 1114178.7883
9 | 2498758.3425 | 1114331.6328 | 2498749.5702 | 1114343.456
10 | 2498745.5448 | 1114354.3056 | 2498750.7082 | 1114353.6077 | 2498756.0146 | 1114351.7622 | 2498761.103 | 1114349.3534 | 2498766.1184 | 1114345.8117 | 2498770.6615 | 1114341.2773 | 2498758.3425 | 1114331.6328
11 | 2498730.5643 | 1114241.0403 | 2498696.2796 | 1114206.9927
12 | 2498730.5643 | 1114241.0403 | 2498718.2728 | 1114253.3537 | 2498707.8197 | 1114263.8241
13 | 2498752.9033 | 1114367.5464 | 2498762.1232 | 1114373.3959 | 2498763.7803 | 1114376.4145 | 2498791.8528 | 1114395.7981
14 | 2498745.5448 | 1114354.3056 | 2498744.6426 | 1114357.1669 | 2498743.3294 | 1114361.3137 | 2498752.9033 | 1114367.5464
15 | 2498752.9033 | 1114367.5464 | 2498748.5195 | 1114372.8231 | 2498742.8599 | 1114380.3336 | 2498752.5767 | 1114386.7974 | 2498770.531 | 1114399.027 | 2498781.3521 | 1114406.4063 | 2498781.8911 | 1114413.6907
16 | 2498745.5448 | 1114354.3056 | 2498741.2394 | 1114354.1219 | 2498736.819 | 1114353.0619 | 2498732.0776 | 1114351.2845 | 2498730.417 | 1114350.1481
17 | 2498781.8911 | 1114413.6907 | 2498798.7248 | 1114424.9719 | 2498803.5802 | 1114428.4193
18 | 2498775.4963 | 1114409.5729 | 2498781.8911 | 1114413.6907
19 | 2498717.6887 | 1114533.1066 | 2498713.8543 | 1114528.2899 | 2498697.5986 | 1114508.1604 | 2498677.0797 | 1114451.1559
20 | 2498799.5093 | 1114484.3296 | 2498767.4353 | 1114501.5879 | 2498762.2687 | 1114504.3983 | 2498756.4437 | 1114507.5532 | 2498717.6887 | 1114533.1066
21 | 2498668.561 | 1114427.4896 | 2498677.0797 | 1114451.1559
22 | 2498799.5093 | 1114484.3296 | 2498803.9444 | 1114485.8119 | 2498804.882 | 1114481.8382 | 2498804.1768 | 1114477.0803 | 2498801.385 | 1114469.0219
23 | 2498801.385 | 1114469.0219 | 2498808.8565 | 1114466.4065 | 2498811.6675 | 1114465.3907
24 | 2498609.2256 | 1114313.3837 | 2498598.0314 | 1114315.1057 | 2498589.9865 | 1114316.697 | 2498579.3925 | 1114320.588 | 2498570.1253 | 1114325.2907 | 2498549.5446 | 1114338.8775 | 2498529.6451 | 1114353.9317 | 2498528.9397 | 1114354.5273
25 | 2498609.2256 | 1114313.3837 | 2498609.6492 | 1114307.3173 | 2498609.8244 | 1114303.0227 | 2498609.9701 | 1114299.2735 | 2498610.3977 | 1114297.5986 | 2498611.6834 | 1114293.1965 | 2498613.232 | 1114288.8123 | 2498617.2699 | 1114279.9501
26 | 2498621.3038 | 1114270.8435 | 2498617.2699 | 1114279.9501
27 | 2498621.3038 | 1114270.8435 | 2498623.3477 | 1114276.6574
28 | 2498775.4963 | 1114409.5729 | 2498777.7086 | 1114415.3061 | 2498783.8917 | 1114433.0803
29 | 2498623.3477 | 1114276.6574 | 2498626.6951 | 1114281.4377 | 2498638.1913 | 1114289.3863
30 | 2498638.1913 | 1114289.3863 | 2498645.204 | 1114294.235
31 | 2498491.2591 | 1114456.7179 | 2498495.913 | 1114462.4879 | 2498549.5001 | 1114419.1289 | 2498554.062 | 1114419.8751 | 2498562.7518 | 1114412.9918
32 | 2498562.7518 | 1114412.9918 | 2498594.7937 | 1114387.828 | 2498597.0958 | 1114386.0105 | 2498602.451 | 1114381.5513 | 2498604.2229 | 1114379.4314 | 2498604.5057 | 1114376.9473 | 2498594.0373 | 1114352.8408
33 | 2498540.5674 | 1114382.978 | 2498562.7518 | 1114412.9918
34 | 2498491.2591 | 1114456.7179 | 2498478.9709 | 1114444.3161 | 2498481.8974 | 1114440.3278
35 | 2498467.2241 | 1114471.0856 | 2498474.1492 | 1114475.4945 | 2498477.6388 | 1114477.704 | 2498495.913 | 1114462.4879 | 2498491.2591 | 1114456.7179
36 | 2498594.0373 | 1114352.8408 | 2498591.4662 | 1114354.2558
37 | 2498594.0373 | 1114352.8408 | 2498601.7082 | 1114350.1328 | 2498607.629 | 1114349.2608
38 | 2498577.822 | 1114360.5173 | 2498582.1747 | 1114359.844 | 2498583.6793 | 1114359.2851 | 2498586.0577 | 1114357.8666 | 2498590.4325 | 1114354.8247 | 2498591.4662 | 1114354.2558
39 | 2498623.9219 | 1114350.6914 | 2498619.8572 | 1114349.5285 | 2498610.9079 | 1114348.7779 | 2498607.629 | 1114349.2608
40 | 2498627.4944 | 1114421.7906 | 2498635.4044 | 1114419.0675
41 | 2498635.4044 | 1114419.0675 | 2498662.2143 | 1114409.8573 | 2498663.9884 | 1114414.7863 | 2498668.561 | 1114427.4896
42 | 2498627.4944 | 1114421.7906 | 2498631.2124 | 1114408.5867 | 2498633.3586 | 1114406.6829 | 2498646.8623 | 1114403.1323 | 2498652.8724 | 1114399.9519 | 2498656.0183 | 1114397.7867 | 2498653.9395 | 1114389.4879
43 | 2498496.754 | 1114420.0804 | 2498481.8974 | 1114440.3278
44 | 2498472.7823 | 1114457.5616 | 2498467.2241 | 1114471.0856
45 | 2498467.2241 | 1114471.0856 | 2498462.148 | 1114477.7462
46 | 2498648.7156 | 1114372.5062 | 2498648.9671 | 1114372.9336 | 2498652.2603 | 1114382.7846 | 2498653.9395 | 1114389.4879
47 | 2498700.5969 | 1114329.7406 | 2498730.417 | 1114350.1481
48 | 2498816.4955 | 1114460.4083 | 2498825.0946 | 1114458.708 | 2498832.3239 | 1114455.4629 | 2498835.5335 | 1114453.8638 | 2498831.1086 | 1114448.8346
49 | 2498831.1086 | 1114448.8346 | 2498812.6621 | 1114434.8674 | 2498803.5802 | 1114428.4193
50 | 2498816.4955 | 1114460.4083 | 2498811.608 | 1114457.2769 | 2498805.6983 | 1114452.9459
51 | 2498816.4955 | 1114460.4083 | 2498815.4054 | 1114464.0399 | 2498811.6675 | 1114465.3907
52 | 2498663.2843 | 1114306.3519 | 2498675.3122 | 1114294.5173
53 | 2498663.2843 | 1114306.3519 | 2498654.4681 | 1114300.6403 | 2498645.204 | 1114294.235
54 | 2498663.2843 | 1114306.3519 | 2498688.1186 | 1114321.2011 | 2498700.5969 | 1114329.7406
55 | 2498682.7929 | 1114287.1569 | 2498675.3122 | 1114294.5173
56 | 2498707.8197 | 1114263.8241 | 2498703.9743 | 1114264.3555 | 2498693.203 | 1114256.5763
57 | 2498496.754 | 1114420.0804 | 2498498.2938 | 1114417.9421 | 2498511.5192 | 1114404.712 | 2498520.7392 | 1114397.2797
58 | 2498637.5932 | 1114358.1698 | 2498644.1651 | 1114364.7755 | 2498648.7156 | 1114372.5062
59 | 2498623.9219 | 1114350.6914 | 2498629.1085 | 1114352.1752 | 2498637.4087 | 1114357.9843 | 2498637.5932 | 1114358.1698

## bus_geodata
| x | y | coords
0 | 2498804.1077 | 1114225.842
1 | 2498819.8668 | 1114271.6676
2 | 2498794.5917 | 1114194.5291
3 | 2498827.0235 | 1114292.7823
4 | 2498779.6447 | 1114139.8212
5 | 2498772.9544 | 1114198.5712
6 | 2498758.3425 | 1114331.6328
7 | 2498854.1846 | 1114338.159
8 | 2498730.5643 | 1114241.0403
9 | 2498753.7721 | 1114178.7883
10 | 2498752.9033 | 1114367.5464
11 | 2498791.8528 | 1114395.7981
12 | 2498745.5448 | 1114354.3056
13 | 2498781.8911 | 1114413.6907
14 | 2498717.6887 | 1114533.1066
15 | 2498677.0797 | 1114451.1559
16 | 2498799.5093 | 1114484.3296
17 | 2498801.385 | 1114469.0219
18 | 2498609.2256 | 1114313.3837
19 | 2498528.9397 | 1114354.5273
20 | 2498617.2699 | 1114279.9501
21 | 2498621.3038 | 1114270.8435
22 | 2498775.4963 | 1114409.5729
23 | 2498783.8917 | 1114433.0803
24 | 2498623.3477 | 1114276.6574
25 | 2498638.1913 | 1114289.3863
26 | 2498562.7518 | 1114412.9918
27 | 2498491.2591 | 1114456.7179
28 | 2498594.0373 | 1114352.8408
29 | 2498540.5674 | 1114382.978
30 | 2498591.4662 | 1114354.2558
31 | 2498607.629 | 1114349.2608
32 | 2498635.4044 | 1114419.0675
33 | 2498627.4944 | 1114421.7906
34 | 2498668.561 | 1114427.4896
35 | 2498481.8974 | 1114440.3278
36 | 2498467.2241 | 1114471.0856
37 | 2498749.5702 | 1114343.456
38 | 2498472.7823 | 1114457.5616
39 | 2498462.148 | 1114477.7462
40 | 2498653.9395 | 1114389.4879
41 | 2498730.417 | 1114350.1481
42 | 2498831.1086 | 1114448.8346
43 | 2498816.4955 | 1114460.4083
44 | 2498803.5802 | 1114428.4193
45 | 2498663.2843 | 1114306.3519
46 | 2498675.3122 | 1114294.5173
47 | 2498645.204 | 1114294.235
48 | 2498700.5969 | 1114329.7406
49 | 2498811.6675 | 1114465.3907
50 | 2498805.6983 | 1114452.9459
51 | 2498707.8197 | 1114263.8241
52 | 2498693.203 | 1114256.5763
53 | 2498696.2796 | 1114206.9927
54 | 2498496.754 | 1114420.0804
55 | 2498648.7156 | 1114372.5062
56 | 2498577.822 | 1114360.5173
57 | 2498623.9219 | 1114350.6914
58 | 2498682.7929 | 1114287.1569
59 | 2498637.5932 | 1114358.1698
60 | 2498520.7392 | 1114397.2797
61 | 2498594.0373 | 1114352.8408

## line_std_types
| c_nf_per_km | r_ohm_per_km | x_ohm_per_km | max_i_ka | type | q_mm2 | alpha | voltage_rating
NAYY 4x50 SE | 210 | 0.642 | 0.083 | 0.142 | cs | 50 | 0.00403 | LV
NAYY 4x120 SE | 264 | 0.225 | 0.08 | 0.242 | cs | 120 | 0.00403 | LV
NAYY 4x150 SE | 261 | 0.208 | 0.08 | 0.27 | cs | 150 | 0.00403 | LV
NA2XS2Y 1x95 RM/25 12/20 kV | 216 | 0.313 | 0.132 | 0.252 | cs | 95 | 0.00403 | MV
NA2XS2Y 1x185 RM/25 12/20 kV | 273 | 0.161 | 0.117 | 0.362 | cs | 185 | 0.00403 | MV
NA2XS2Y 1x240 RM/25 12/20 kV | 304 | 0.122 | 0.112 | 0.421 | cs | 240 | 0.00403 | MV
NA2XS2Y 1x95 RM/25 6/10 kV | 315 | 0.313 | 0.123 | 0.249 | cs | 95 | 0.00403 | MV
NA2XS2Y 1x185 RM/25 6/10 kV | 406 | 0.161 | 0.11 | 0.358 | cs | 185 | 0.00403 | MV
NA2XS2Y 1x240 RM/25 6/10 kV | 456 | 0.122 | 0.105 | 0.416 | cs | 240 | 0.00403 | MV
NA2XS2Y 1x150 RM/25 12/20 kV | 250 | 0.206 | 0.116 | 0.319 | cs | 150 | 0.00403 | MV
NA2XS2Y 1x120 RM/25 12/20 kV | 230 | 0.253 | 0.119 | 0.283 | cs | 120 | 0.00403 | MV
NA2XS2Y 1x70 RM/25 12/20 kV | 190 | 0.443 | 0.132 | 0.22 | cs | 70 | 0.00403 | MV
NA2XS2Y 1x150 RM/25 6/10 kV | 360 | 0.206 | 0.11 | 0.315 | cs | 150 | 0.00403 | MV
NA2XS2Y 1x120 RM/25 6/10 kV | 340 | 0.253 | 0.113 | 0.28 | cs | 120 | 0.00403 | MV
NA2XS2Y 1x70 RM/25 6/10 kV | 280 | 0.443 | 0.123 | 0.217 | cs | 70 | 0.00403 | MV
N2XS(FL)2Y 1x120 RM/35 64/110 kV | 112 | 0.153 | 0.166 | 0.366 | cs | 120 | 0.00393 | HV
N2XS(FL)2Y 1x185 RM/35 64/110 kV | 125 | 0.099 | 0.156 | 0.457 | cs | 185 | 0.00393 | HV
N2XS(FL)2Y 1x240 RM/35 64/110 kV | 135 | 0.075 | 0.149 | 0.526 | cs | 240 | 0.00393 | HV
N2XS(FL)2Y 1x300 RM/35 64/110 kV | 144 | 0.06 | 0.144 | 0.588 | cs | 300 | 0.00393 | HV
15-AL1/3-ST1A 0.4 | 11 | 1.8769 | 0.35 | 0.105 | ol | 16 | 0.00403 | LV
24-AL1/4-ST1A 0.4 | 11.25 | 1.2012 | 0.335 | 0.14 | ol | 24 | 0.00403 | LV
48-AL1/8-ST1A 0.4 | 12.2 | 0.5939 | 0.3 | 0.21 | ol | 48 | 0.00403 | LV
94-AL1/15-ST1A 0.4 | 13.2 | 0.306 | 0.29 | 0.35 | ol | 94 | 0.00403 | LV
34-AL1/6-ST1A 10.0 | 9.7 | 0.8342 | 0.36 | 0.17 | ol | 34 | 0.00403 | MV
48-AL1/8-ST1A 10.0 | 10.1 | 0.5939 | 0.35 | 0.21 | ol | 48 | 0.00403 | MV
70-AL1/11-ST1A 10.0 | 10.4 | 0.4132 | 0.339 | 0.29 | ol | 70 | 0.00403 | MV
94-AL1/15-ST1A 10.0 | 10.75 | 0.306 | 0.33 | 0.35 | ol | 94 | 0.00403 | MV
122-AL1/20-ST1A 10.0 | 11.1 | 0.2376 | 0.323 | 0.41 | ol | 122 | 0.00403 | MV
149-AL1/24-ST1A 10.0 | 11.25 | 0.194 | 0.315 | 0.47 | ol | 149 | 0.00403 | MV
34-AL1/6-ST1A 20.0 | 9.15 | 0.8342 | 0.382 | 0.17 | ol | 34 | 0.00403 | MV
48-AL1/8-ST1A 20.0 | 9.5 | 0.5939 | 0.372 | 0.21 | ol | 48 | 0.00403 | MV
70-AL1/11-ST1A 20.0 | 9.7 | 0.4132 | 0.36 | 0.29 | ol | 70 | 0.00403 | MV
94-AL1/15-ST1A 20.0 | 10 | 0.306 | 0.35 | 0.35 | ol | 94 | 0.00403 | MV
122-AL1/20-ST1A 20.0 | 10.3 | 0.2376 | 0.344 | 0.41 | ol | 122 | 0.00403 | MV
149-AL1/24-ST1A 20.0 | 10.5 | 0.194 | 0.337 | 0.47 | ol | 149 | 0.00403 | MV
184-AL1/30-ST1A 20.0 | 10.75 | 0.1571 | 0.33 | 0.535 | ol | 184 | 0.00403 | MV
243-AL1/39-ST1A 20.0 | 11 | 0.1188 | 0.32 | 0.645 | ol | 243 | 0.00403 | MV
48-AL1/8-ST1A 110.0 | 8 | 0.5939 | 0.46 | 0.21 | ol | 48 | 0.00403 | HV
70-AL1/11-ST1A 110.0 | 8.4 | 0.4132 | 0.45 | 0.29 | ol | 70 | 0.00403 | HV
94-AL1/15-ST1A 110.0 | 8.65 | 0.306 | 0.44 | 0.35 | ol | 94 | 0.00403 | HV
122-AL1/20-ST1A 110.0 | 8.5 | 0.2376 | 0.43 | 0.41 | ol | 122 | 0.00403 | HV
149-AL1/24-ST1A 110.0 | 8.75 | 0.194 | 0.41 | 0.47 | ol | 149 | 0.00403 | HV
184-AL1/30-ST1A 110.0 | 8.8 | 0.1571 | 0.4 | 0.535 | ol | 184 | 0.00403 | HV
243-AL1/39-ST1A 110.0 | 9 | 0.1188 | 0.39 | 0.645 | ol | 243 | 0.00403 | HV
305-AL1/39-ST1A 110.0 | 9.2 | 0.0949 | 0.38 | 0.74 | ol | 305 | 0.00403 | HV
490-AL1/64-ST1A 110.0 | 9.75 | 0.059 | 0.37 | 0.96 | ol | 490 | 0.00403 | HV
679-AL1/86-ST1A 110.0 | 9.95 | 0.042 | 0.36 | 1.15 | ol | 679 | 0.00403 | HV
490-AL1/64-ST1A 220.0 | 10 | 0.059 | 0.285 | 0.96 | ol | 490 | 0.00403 | HV
679-AL1/86-ST1A 220.0 | 11.7 | 0.042 | 0.275 | 1.15 | ol | 679 | 0.00403 | HV
490-AL1/64-ST1A 380.0 | 11 | 0.059 | 0.253 | 0.96 | ol | 490 | 0.00403 | HV
679-AL1/86-ST1A 380.0 | 14.6 | 0.042 | 0.25 | 1.15 | ol | 679 | 0.00403 | HV

## trafo_std_types
| i0_percent | pfe_kw | vkr_percent | sn_mva | vn_lv_kv | vn_hv_kv | vk_percent | shift_degree | vector_group | tap_side | tap_neutral | tap_min | tap_max | tap_step_degree | tap_step_percent | tap_phase_shifter
160 MVA 380/110 kV | 0.06 | 60 | 0.25 | 160 | 110 | 380 | 12.2 | 0 | Yy0 | hv | 0 | -9 | 9 | 0 | 1.5 | FALSE
100 MVA 220/110 kV | 0.06 | 55 | 0.26 | 100 | 110 | 220 | 12 | 0 | Yy0 | hv | 0 | -9 | 9 | 0 | 1.5 | FALSE
63 MVA 110/20 kV | 0.04 | 22 | 0.32 | 63 | 20 | 110 | 18 | 150 | YNd5 | hv | 0 | -9 | 9 | 0 | 1.5 | FALSE
40 MVA 110/20 kV | 0.05 | 18 | 0.34 | 40 | 20 | 110 | 16.2 | 150 | YNd5 | hv | 0 | -9 | 9 | 0 | 1.5 | FALSE
25 MVA 110/20 kV | 0.07 | 14 | 0.41 | 25 | 20 | 110 | 12 | 150 | YNd5 | hv | 0 | -9 | 9 | 0 | 1.5 | FALSE
63 MVA 110/10 kV | 0.04 | 22 | 0.32 | 63 | 10 | 110 | 18 | 150 | YNd5 | hv | 0 | -9 | 9 | 0 | 1.5 | FALSE
40 MVA 110/10 kV | 0.05 | 18 | 0.34 | 40 | 10 | 110 | 16.2 | 150 | YNd5 | hv | 0 | -9 | 9 | 0 | 1.5 | FALSE
25 MVA 110/10 kV | 0.07 | 14 | 0.41 | 25 | 10 | 110 | 12 | 150 | YNd5 | hv | 0 | -9 | 9 | 0 | 1.5 | FALSE
0.25 MVA 20/0.4 kV | 0.32 | 0.8 | 1.44 | 0.25 | 0.4 | 20 | 6 | 150 | Yzn5 | hv | 0 | -2 | 2 | 0 | 2.5 | FALSE
0.4 MVA 20/0.4 kV | 0.3375 | 1.35 | 1.425 | 0.4 | 0.4 | 20 | 6 | 150 | Dyn5 | hv | 0 | -2 | 2 | 0 | 2.5 | FALSE
0.63 MVA 20/0.4 kV | 0.2619 | 1.65 | 1.206 | 0.63 | 0.4 | 20 | 6 | 150 | Dyn5 | hv | 0 | -2 | 2 | 0 | 2.5 | FALSE
0.25 MVA 10/0.4 kV | 0.24 | 0.6 | 1.2 | 0.25 | 0.4 | 10 | 4 | 150 | Dyn5 | hv | 0 | -2 | 2 | 0 | 2.5 | FALSE
0.4 MVA 10/0.4 kV | 0.2375 | 0.95 | 1.325 | 0.4 | 0.4 | 10 | 4 | 150 | Dyn5 | hv | 0 | -2 | 2 | 0 | 2.5 | FALSE
0.63 MVA 10/0.4 kV | 0.1873 | 1.18 | 1.0794 | 0.63 | 0.4 | 10 | 4 | 150 | Dyn5 | hv | 0 | -2 | 2 | 0 | 2.5 | FALSE

## trafo3w_std_types
| sn_hv_mva | sn_mv_mva | sn_lv_mva | vn_hv_kv | vn_mv_kv | vn_lv_kv | vk_hv_percent | vk_mv_percent | vk_lv_percent | vkr_hv_percent | vkr_mv_percent | vkr_lv_percent | pfe_kw | i0_percent | shift_mv_degree | shift_lv_degree | vector_group | tap_side | tap_neutral | tap_min | tap_max | tap_step_percent
63/25/38 MVA 110/20/10 kV | 63 | 25 | 38 | 110 | 20 | 10 | 10.4 | 10.4 | 10.4 | 0.28 | 0.32 | 0.35 | 35 | 0.89 | 0 | 0 | YN0yn0yn0 | hv | 0 | -10 | 10 | 1.2
63/25/38 MVA 110/10/10 kV | 63 | 25 | 38 | 110 | 10 | 10 | 10.4 | 10.4 | 10.4 | 0.28 | 0.32 | 0.35 | 35 | 0.89 | 0 | 0 | YN0yn0yn0 | hv | 0 | -10 | 10 | 1.2

## fuse_std_types
| fuse_type | i_rated_a | t_avg | t_min | t_total | x_avg | x_min | x_total
HV 100A | HV 100A | 100 | 0 | [10.0, 3.64, 0.854, 0.281, 0.1, 0.0531, 0.022, 0.01] | [10.0, 4.267, 1.21, 0.403, 0.1, 0.058, 0.022, 0.01] | 0 | [300.0, 350.0, 450.0, 550.0, 700.0, 850.0, 1200.0, 1752.0] | [600.0, 700.0, 900.0, 1150.0, 1665.0, 2000.0, 3000.0, 4313.0]
HV 10A | HV 10A | 10 | 0 | [10.0, 1675.0, 0.344, 0.156, 0.1, 0.0417, 0.0171, 0.01] | [10.0, 1.3, 0.3, 0.155, 0.1, 0.0555, 0.023, 0.01] | 0 | [30.0, 32.0, 35.0, 37.0, 39.0, 50.0, 70.0, 88.0] | [60.0, 70.0, 80.0, 87.0, 94.0, 110.0, 150.0, 216.0]
HV 125A | HV 125A | 125 | 0 | [10.0, 1.82, 0.344, 0.1, 0.0467, 0.0269, 0.01] | [10.0, 2.478, 0.426, 0.1, 0.0427, 0.0211, 0.01] | 0 | [375.0, 500.0, 700.0, 925.0, 1200.0, 1500.0, 2341.0] | [750.0, 1000.0, 1500.0, 2200.0, 3000.0, 4000.0, 5765.0]
HV 160A | HV 160A | 160 | 0 | [10.0, 4.15, 1.03, 0.198, 0.1, 0.051, 0.0172, 0.01] | [10.0, 2.3, 0.734, 0.274, 0.1, 0.046, 0.0177, 0.01] | 0 | [480.0, 550.0, 700.0, 1000.0, 1260.0, 1600.0, 2500.0, 3227.0] | [960.0, 1300.0, 1700.0, 2200.0, 2996.0, 4000.0, 6000.0, 7946.0]
HV 16A | HV 16A | 16 | 0 | [10.0, 0.352, 0.164, 0.1, 0.0649, 0.0342, 0.01] | [10.0, 2.34, 0.722, 0.181, 0.1, 0.055, 0.0296, 0.01] | 0 | [48.0, 60.0, 65.0, 71.0, 80.0, 100.0, 162.0] | [96.0, 110.0, 125.0, 150.0, 168.0, 200.0, 250.0, 398.0]
HV 200A | HV 200A | 200 | 0 | [10.0, 4.267, 1.21, 0.403, 0.1, 0.058, 0.022, 0.01] | [10.0, 3.73, 1.654, 0.328, 0.1, 0.0531, 0.019, 0.01] | 0 | [600.0, 700.0, 900.0, 1150.0, 1665.0, 2000.0, 3000.0, 4313.0] | [1200.0, 1500.0, 1800.0, 2700.0, 3960.0, 5000.0, 7500.0, 10620.0]
HV 20A | HV 20A | 20 | 0 | [10.0, 1.3, 0.3, 0.155, 0.1, 0.0555, 0.023, 0.01] | [10.0, 1.3, 0.161, 0.1, 0.0611, 0.0399, 0.0141, 0.01] | 0 | [60.0, 70.0, 80.0, 87.0, 94.0, 110.0, 150.0, 216.0] | [120.0, 150.0, 200.0, 223.0, 260.0, 300.0, 450.0, 532.0]
HV 25A | HV 25A | 25 | 0 | [10.0, 2.512, 0.833, 0.299, 0.1, 0.0372, 0.0223, 0.01] | [10.0, 3.125, 0.597, 0.198, 0.1, 0.0378, 0.022, 0.01] | 0 | [75.0, 82.0, 90.0, 100.0, 124.0, 170.0, 200.0, 289.0] | [150.0, 170.0, 210.0, 250.0, 294.0, 400.0, 500.0, 711.0]
HV 31.5A | HV 31.5A | 31.5 | 0 | [10.0, 2.34, 0.722, 0.181, 0.1, 0.055, 0.0296, 0.01] | [10.0, 2.84, 0.368, 0.164, 0.1, 0.0621, 0.0378, 0.0195, 0.01] | 0 | [95.0, 110.0, 125.0, 150.0, 165.0, 200.0, 250.0, 390.0] | [189.0, 220.0, 300.0, 350.0, 393.0, 450.0, 530.0, 700.0, 960.0]
HV 40A | HV 40A | 40 | 0 | [10.0, 1.3, 0.161, 0.1, 0.0611, 0.0399, 0.0141, 0.01] | [10.0, 2.05, 0.369, 0.198, 0.1, 0.051, 0.0298, 0.01] | 0 | [120.0, 150.0, 200.0, 223.0, 260.0, 300.0, 450.0, 532.0] | [240.0, 300.0, 400.0, 450.0, 530.0, 650.0, 800.0, 1311.0]
HV 50A | HV 50A | 50 | 0 | [10.0, 3.215, 0.597, 0.198, 0.1, 0.0378, 0.022, 0.01] | [10.0, 3.64, 0.854, 0.281, 0.1, 0.0531, 0.022, 0.01] | 0 | [150.0, 170.0, 210.0, 250.0, 294.0, 400.0, 500.0, 711.0] | [300.0, 350.0, 450.0, 550.0, 700.0, 850.0, 1200.0, 1752.0]
HV 6.3A | HV 6.3A | 6.3 | 0 | [10.0, 1.39, 0.344, 0.168, 0.1, 0.056, 0.0263, 0.01] | [10.0, 1.711, 0.516, 0.198, 0.1, 0.0634, 0.0303, 0.01] | 0 | [19.0, 19.5, 20.4, 20.8, 22.0, 25.0, 32.0, 48.0] | [38.0, 40.0, 43.0, 48.0, 53.0, 60.0, 75.0, 118.0]
HV 63A | HV 63A | 63 | 0 | [10.0, 2.84, 0.368, 0.164, 0.1, 0.0621, 0.0378, 0.0195, 0.01] | [10.0, 1.82, 0.344, 0.1, 0.0467, 0.0269, 0.01] | 0 | [189.0, 220.0, 300.0, 350.0, 393.0, 450.0, 530.0, 700.0, 961.0] | [378.0, 500.0, 700.0, 934.0, 1200.0, 1500.0, 2366.0]
HV 80A | HV 80A | 80 | 0 | [10.0, 2.05, 0.369, 0.198, 0.1, 0.051, 0.0298, 0.01] | [10.0, 4.15, 1.03, 0.198, 0.1, 0.051, 0.0172, 0.01] | 0 | [240.0, 300.0, 400.0, 450.0, 530.0, 650.0, 800.0, 1311.0] | [480.0, 550.0, 700.0, 1000.0, 1260.0, 1600.0, 2500.0, 3227.0]
Siemens NH-1-100 | Siemens NH-1-100 | 100 | [5400.0, 2000.0, 400.0, 20.0, 1.0, 0.2, 0.012, 0.004] | 0 | 0 | [150.0, 190.0, 250.0, 430.0, 900.0, 1250.0, 2700.0, 3600.0] | 0 | 0
Siemens NH-1-125 | Siemens NH-1-125 | 125 | [4800.0, 120.0, 7.0, 0.1, 0.004] | 0 | 0 | [180.0, 400.0, 740.0, 2000.0, 4250.0] | 0 | 0
Siemens NH-1-16 | Siemens NH-1-16 | 16 | [4000.0, 400.0, 2.0, 0.1, 0.04, 0.01] | 0 | 0 | [26.0, 35.0, 75.0, 150.0, 200.0, 300.0] | 0 | 0
Siemens NH-1-160 | Siemens NH-1-160 | 160 | [4800.0, 120.0, 7.0, 0.1, 0.004] | 0 | 0 | [210.0, 500.0, 900.0, 2300.0, 5000.0] | 0 | 0
Siemens NH-1-25 | Siemens NH-1-25 | 25 | [4000.0, 1000.0, 10.0, 0.2, 0.02, 0.01] | 0 | 0 | [40.0, 50.0, 100.0, 210.0, 400.0, 500.0] | 0 | 0
Siemens NH-1-50 | Siemens NH-1-50 | 50 | [4000.0, 40.0, 4.0, 1.0, 0.02, 0.01] | 0 | 0 | [86.0, 200.0, 300.0, 400.0, 1000.0, 1280.0] | 0 | 0
Siemens NH-1-63 | Siemens NH-1-63 | 63 | [4000.0, 100.0, 10.0, 2.0, 0.04, 0.01] | 0 | 0 | [100.0, 200.0, 300.0, 400.0, 1000.0, 1500.0] | 0 | 0
Siemens NH-1-80 | Siemens NH-1-80 | 80 | [4800.0, 120.0, 7.0, 0.1, 0.01] | 0 | 0 | [150.58, 250.0, 450.0, 1150.0, 2470.0] | 0 | 0
Siemens NH-2-1000 | Siemens NH-2-1000 | 1000 | [4800.0, 120.0, 7.0, 0.1, 0.004] | 0 | 0 | [1900.0, 3500.0, 8400.0, 24000.0, 52000.0] | 0 | 0
Siemens NH-2-200 | Siemens NH-2-200 | 200 | [4800.0, 120.0, 7.0, 0.1, 0.004] | 0 | 0 | [280.0, 650.0, 1200.0, 3000.0, 7000.0] | 0 | 0
Siemens NH-2-224 | Siemens NH-2-224 | 224 | [4800.0, 120.0, 7.0, 0.2, 0.04, 0.004] | 0 | 0 | [400.0, 750.0, 1453.0, 3025.0, 4315.0, 7600.0] | 0 | 0
Siemens NH-2-250 | Siemens NH-2-250 | 250 | [4800.0, 120.0, 7.0, 0.1, 0.004] | 0 | 0 | [450.0, 800.0, 1650.0, 4000.0, 8500.0] | 0 | 0
Siemens NH-2-315 | Siemens NH-2-315 | 315 | [4800.0, 120.0, 7.0, 0.1, 0.004] | 0 | 0 | [550.0, 920.0, 1900.0, 5000.0, 11000.0] | 0 | 0
Siemens NH-2-355 | Siemens NH-2-355 | 355 | [4800.0, 120.0, 6.0, 0.1, 0.004] | 0 | 0 | [650.0, 1116.27, 2350.0, 5840.0, 12790.0] | 0 | 0
Siemens NH-2-400 | Siemens NH-2-400 | 400 | [4800.0, 120.0, 7.0, 0.1, 0.004] | 0 | 0 | [720.0, 1350.0, 2800.0, 6500.0, 15000.0] | 0 | 0
Siemens NH-2-425 | Siemens NH-2-425 | 425 | [4800.0, 120.0, 7.0, 0.1, 0.004] | 0 | 0 | [850.0, 1500.0, 3050.0, 7500.0, 16500.0] | 0 | 0
Siemens NH-2-630 | Siemens NH-2-630 | 630 | [4800.0, 120.0, 7.0, 0.1, 0.004] | 0 | 0 | [1200.0, 2000.0, 4800.0, 12000.0, 26000.0] | 0 | 0

## dtypes
| element | column | dtype
0 | bus | name | object
1 | bus | vn_kv | float64
2 | bus | type | object
3 | bus | zone | object
4 | bus | in_service | bool
5 | load | name | object
6 | load | bus | uint32
7 | load | p_mw | float64
8 | load | q_mvar | float64
9 | load | const_z_percent | float64
10 | load | const_i_percent | float64
11 | load | sn_mva | float64
12 | load | scaling | float64
13 | load | in_service | bool
14 | load | type | object
15 | ext_grid | name | object
16 | ext_grid | bus | uint32
17 | ext_grid | vm_pu | float64
18 | ext_grid | va_degree | float64
19 | ext_grid | slack_weight | float64
20 | ext_grid | in_service | bool
21 | line | name | object
22 | line | std_type | object
23 | line | from_bus | uint32
24 | line | to_bus | uint32
25 | line | length_km | float64
26 | line | r_ohm_per_km | float64
27 | line | x_ohm_per_km | float64
28 | line | c_nf_per_km | float64
29 | line | g_us_per_km | float64
30 | line | max_i_ka | float64
31 | line | df | float64
32 | line | parallel | uint32
33 | line | type | object
34 | line | in_service | bool
35 | trafo | name | object
36 | trafo | std_type | object
37 | trafo | hv_bus | uint32
38 | trafo | lv_bus | uint32
39 | trafo | sn_mva | float64
40 | trafo | vn_hv_kv | float64
41 | trafo | vn_lv_kv | float64
42 | trafo | vk_percent | float64
43 | trafo | vkr_percent | float64
44 | trafo | pfe_kw | float64
45 | trafo | i0_percent | float64
46 | trafo | shift_degree | float64
47 | trafo | tap_side | object
48 | trafo | tap_neutral | int32
49 | trafo | tap_min | int32
50 | trafo | tap_max | int32
51 | trafo | tap_step_percent | float64
52 | trafo | tap_step_degree | float64
53 | trafo | tap_pos | int32
54 | trafo | tap_phase_shifter | bool
55 | trafo | parallel | uint32
56 | trafo | df | float64
57 | trafo | in_service | bool
58 | line_geodata | coords | object
59 | bus_geodata | x | float64
60 | bus_geodata | y | float64
61 | bus_geodata | coords | object

## parameters
| version | format_version | converged | OPF_converged | name | f_hz | sn_mva
0 | 2.14.6 | 2.14.0 | FALSE | FALSE |  | 50 | 1