## bus
| name | vn_kv | type | zone | in_service
0 | bus_LV_6628-33_0_6_node_0 | 0.4 | n |  | TRUE
1 | bus_LV_6628-33_0_6_node_1 | 0.4 | n |  | TRUE
2 | bus_LV_6628-33_0_6_node_2 | 0.4 | n |  | TRUE
3 | bus_LV_6628-33_0_6_node_3 | 0.4 | n |  | TRUE
4 | bus_LV_6628-33_0_6_node_4 | 0.4 | n |  | TRUE
5 | bus_LV_6628-33_0_6_node_6 | 0.4 | n |  | TRUE
6 | bus_LV_6628-33_0_6_node_7 | 0.4 | n |  | TRUE
7 | bus_LV_6628-33_0_6_node_8 | 0.4 | n |  | TRUE
8 | bus_LV_6628-33_0_6_node_9 | 0.4 | n |  | TRUE
9 | bus_LV_6628-33_0_6_node_53 | 0.4 | n |  | TRUE
10 | bus_LV_6628-33_0_6_node_63 | 0.4 | n |  | TRUE
11 | bus_LV_6628-33_0_6_node_36 | 0.4 | n |  | TRUE
12 | bus_LV_6628-33_0_6_node_21 | 0.4 | n |  | TRUE
13 | bus_LV_6628-33_0_6_node_64 | 0.4 | n |  | TRUE
14 | bus_LV_6628-33_0_6_node_35 | 0.4 | n |  | TRUE
15 | bus_LV_6628-33_0_6_node_10 | 0.4 | n |  | TRUE
16 | bus_LV_6628-33_0_6_node_11 | 0.4 | n |  | TRUE
17 | bus_LV_6628-33_0_6_node_13 | 0.4 | n |  | TRUE
18 | bus_LV_6628-33_0_6_node_17 | 0.4 | n |  | TRUE
19 | bus_LV_6628-33_0_6_node_14 | 0.4 | n |  | TRUE
20 | bus_LV_6628-33_0_6_node_15 | 0.4 | n |  | TRUE
21 | bus_LV_6628-33_0_6_node_16 | 0.4 | n |  | TRUE
22 | bus_LV_6628-33_0_6_node_61 | 0.4 | n |  | TRUE
23 | bus_LV_6628-33_0_6_node_65 | 0.4 | n |  | TRUE
24 | bus_LV_6628-33_0_6_node_34 | 0.4 | n |  | TRUE
25 | bus_LV_6628-33_0_6_node_22 | 0.4 | n |  | TRUE
26 | bus_LV_6628-33_0_6_node_18 | 0.4 | n |  | TRUE
27 | bus_LV_6628-33_0_6_node_20 | 0.4 | n |  | TRUE
28 | bus_LV_6628-33_0_6_node_50 | 0.4 | n |  | TRUE
29 | bus_LV_6628-33_0_6_node_19 | 0.4 | n |  | TRUE
30 | bus_LV_6628-33_0_6_node_24 | 0.4 | n |  | TRUE
31 | bus_LV_6628-33_0_6_node_32 | 0.4 | n |  | TRUE
32 | bus_LV_6628-33_0_6_node_49 | 0.4 | n |  | TRUE
33 | bus_LV_6628-33_0_6_node_55 | 0.4 | n |  | TRUE
34 | bus_LV_6628-33_0_6_node_54 | 0.4 | n |  | TRUE
35 | bus_LV_6628-33_0_6_node_25 | 0.4 | n |  | TRUE
36 | bus_LV_6628-33_0_6_node_33 | 0.4 | n |  | TRUE
37 | bus_LV_6628-33_0_6_node_28 | 0.4 | n |  | TRUE
38 | bus_LV_6628-33_0_6_node_29 | 0.4 | n |  | TRUE
39 | bus_LV_6628-33_0_6_node_39 | 0.4 | n |  | TRUE
40 | bus_LV_6628-33_0_6_node_52 | 0.4 | n |  | TRUE
41 | bus_LV_6628-33_0_6_node_42 | 0.4 | n |  | TRUE
42 | bus_LV_6628-33_0_6_node_30 | 0.4 | n |  | TRUE
43 | bus_LV_6628-33_0_6_node_37 | 0.4 | n |  | TRUE
44 | bus_LV_6628-33_0_6_node_41 | 0.4 | n |  | TRUE
45 | bus_LV_6628-33_0_6_node_56 | 0.4 | n |  | TRUE
46 | bus_LV_6628-33_0_6_node_57 | 0.4 | n |  | TRUE
47 | bus_LV_6628-33_0_6_node_58 | 0.4 | n |  | TRUE
48 | bus_LV_6628-33_0_6_node_62 | 0.4 | n |  | TRUE
49 | bus_LV_6628-33_0_6_node_47 | 0.4 | n |  | TRUE
50 | bus_LV_6628-33_0_6_node_45 | 0.4 | n |  | TRUE
51 | bus_LV_6628-33_0_6_node_40 | 0.4 | n |  | TRUE
52 | bus_LV_6628-33_0_6_node_38 | 0.4 | n |  | TRUE
53 | bus_LV_6628-33_0_6_node_51 | 0.4 | n |  | TRUE
54 | bus_LV_6628-33_0_6_node_59 | 0.4 | n |  | TRUE
55 | bus_LV_6628-33_0_6_node_60 | 0.4 | n |  | TRUE
56 | bus_LV_6628-33_0_6_node_43 | 0.4 | n |  | TRUE
57 | bus_LV_6628-33_0_6_node_44 | 0.4 | n |  | TRUE
58 | bus_LV_6628-33_0_6_node_46 | 0.4 | n |  | TRUE
59 | bus_LV_6628-33_0_6_node_48 | 0.4 | n |  | TRUE
60 | bus_MV_664_0_node_28 | 20 | n |  | TRUE

## load
| name | bus | p_mw | q_mvar | const_z_percent | const_i_percent | sn_mva | scaling | in_service | type
0 | LV_6628-33_0_6_load_0 | 0 | 0.052902 | 0.013259 | 0 | 0 |  | 1 | TRUE | wye
1 | LV_6628-33_0_6_load_1 | 1 | 0.052222 | 0.013088 | 0 | 0 |  | 1 | TRUE | wye
2 | LV_6628-33_0_6_load_7 | 6 | 0.02006 | 0.0050274 | 0 | 0 |  | 1 | TRUE | wye
3 | LV_6628-33_0_6_load_8 | 7 | 0.0087218 | 0.0021859 | 0 | 0 |  | 1 | TRUE | wye
4 | LV_6628-33_0_6_load_9 | 8 | 0.0090609 | 0.0022709 | 0 | 0 |  | 1 | TRUE | wye
5 | LV_6628-33_0_6_load_53 | 9 | 0.02001 | 0.005015 | 0 | 0 |  | 1 | TRUE | wye
6 | LV_6628-33_0_6_load_63 | 10 | 0.020304 | 0.0050885 | 0 | 0 |  | 1 | TRUE | wye
7 | LV_6628-33_0_6_load_64 | 13 | 0.019984 | 0.0050086 | 0 | 0 |  | 1 | TRUE | wye
8 | LV_6628-33_0_6_load_35 | 14 | 0.0085953 | 0.0021542 | 0 | 0 |  | 1 | TRUE | wye
9 | LV_6628-33_0_6_load_10 | 15 | 0.029641 | 0.0074287 | 0 | 0 |  | 1 | TRUE | wye
10 | LV_6628-33_0_6_load_13 | 17 | 0.024452 | 0.0061283 | 0 | 0 |  | 1 | TRUE | wye
11 | LV_6628-33_0_6_load_61 | 22 | 0.018275 | 0.0045801 | 0 | 0 |  | 1 | TRUE | wye
12 | LV_6628-33_0_6_load_65 | 23 | 0.072157 | 0.018084 | 0 | 0 |  | 1 | TRUE | wye
13 | LV_6628-33_0_6_load_34 | 24 | 0.0091054 | 0.002282 | 0 | 0 |  | 1 | TRUE | wye
14 | LV_6628-33_0_6_load_50 | 28 | 0.012329 | 0.0030899 | 0 | 0 |  | 1 | TRUE | wye
15 | LV_6628-33_0_6_load_49 | 32 | 0.0029685 | 0.00074398 | 0 | 0 |  | 1 | TRUE | wye
16 | LV_6628-33_0_6_load_55 | 33 | 0.012218 | 0.0030622 | 0 | 0 |  | 1 | TRUE | wye
17 | LV_6628-33_0_6_load_54 | 34 | 0.019508 | 0.0048891 | 0 | 0 |  | 1 | TRUE | wye
18 | LV_6628-33_0_6_load_52 | 40 | 0.0016883 | 0.00042312 | 0 | 0 |  | 1 | TRUE | wye
19 | LV_6628-33_0_6_load_42 | 41 | 0.0041755 | 0.0010465 | 0 | 0 |  | 1 | TRUE | wye
20 | LV_6628-33_0_6_load_37 | 43 | 0.0098609 | 0.0024714 | 0 | 0 |  | 1 | TRUE | wye
21 | LV_6628-33_0_6_load_41 | 44 | 0.044132 | 0.011061 | 0 | 0 |  | 1 | TRUE | wye
22 | LV_6628-33_0_6_load_56 | 45 | 0.042471 | 0.010644 | 0 | 0 |  | 1 | TRUE | wye
23 | LV_6628-33_0_6_load_62 | 48 | 0.016282 | 0.0040806 | 0 | 0 |  | 1 | TRUE | wye
24 | LV_6628-33_0_6_load_47 | 49 | 0.00020247 | 5.0744e-05 | 0 | 0 |  | 1 | TRUE | wye
25 | LV_6628-33_0_6_load_45 | 50 | 0.0001942 | 4.867e-05 | 0 | 0 |  | 1 | TRUE | wye
26 | LV_6628-33_0_6_load_40 | 51 | 0.0095442 | 0.002392 | 0 | 0 |  | 1 | TRUE | wye
27 | LV_6628-33_0_6_load_38 | 52 | 0.0098005 | 0.0024562 | 0 | 0 |  | 1 | TRUE | wye
28 | LV_6628-33_0_6_load_60 | 55 | 0.044403 | 0.011128 | 0 | 0 |  | 1 | TRUE | wye
29 | LV_6628-33_0_6_load_43 | 56 | 0.0016757 | 0.00041997 | 0 | 0 |  | 1 | TRUE | wye
30 | LV_6628-33_0_6_load_44 | 57 | 0.0016564 | 0.00041514 | 0 | 0 |  | 1 | TRUE | wye
31 | LV_6628-33_0_6_load_46 | 58 | 0.0016761 | 0.00042007 | 0 | 0 |  | 1 | TRUE | wye
32 | LV_6628-33_0_6_load_48 | 59 | 0.0017769 | 0.00044534 | 0 | 0 |  | 1 | TRUE | wye

## ext_grid
| name | bus | vm_pu | va_degree | slack_weight | in_service
0 |  | 9 | 1 | 0 | 1 | TRUE

## line
| name | std_type | from_bus | to_bus | length_km | r_ohm_per_km | x_ohm_per_km | c_nf_per_km | g_us_per_km | max_i_ka | df | parallel | type | in_service
0 | LV_6628-33_0_6_line_0 |  | 0 | 1 | 0.023706 | 0.125 | 0.08 | 261 | 0 | 0.364 | 1 | 3 | cs | TRUE
1 | LV_6628-33_0_6_line_1 |  | 0 | 2 | 0.013699 | 0.125 | 0.08 | 261 | 0 | 0.364 | 1 | 3 | cs | TRUE
2 | LV_6628-33_0_6_line_2 |  | 1 | 3 | 0.012605 | 0.125 | 0.08 | 261 | 0 | 0.364 | 1 | 3 | cs | TRUE
3 | LV_6628-33_0_6_line_3 |  | 2 | 4 | 0.035228 | 0.125 | 0.08 | 261 | 0 | 0.364 | 1 | 2 | cs | TRUE
4 | LV_6628-33_0_6_line_4 |  | 3 | 5 | 0.028621 | 0.125 | 0.08 | 261 | 0 | 0.364 | 1 | 3 | cs | TRUE
5 | LV_6628-33_0_6_line_5 |  | 3 | 6 | 0.010605 | 0.125 | 0.08 | 261 | 0 | 0.364 | 1 | 1 | cs | TRUE
6 | LV_6628-33_0_6_line_6 |  | 4 | 7 | 0.025804 | 0.125 | 0.08 | 261 | 0 | 0.364 | 1 | 1 | cs | TRUE
7 | LV_6628-33_0_6_line_7 |  | 4 | 8 | 0.015873 | 0.125 | 0.08 | 261 | 0 | 0.364 | 1 | 1 | cs | TRUE
8 | LV_6628-33_0_6_line_8 |  | 5 | 9 | 0.059491 | 0.125 | 0.08 | 261 | 0 | 0.364 | 1 | 3 | cs | TRUE
9 | LV_6628-33_0_6_line_9 |  | 6 | 10 | 0.023764 | 0.125 | 0.08 | 261 | 0 | 0.364 | 1 | 1 | cs | TRUE
10 | LV_6628-33_0_6_line_10 |  | 7 | 11 | 0.007656 | 0.125 | 0.08 | 261 | 0 | 0.364 | 1 | 1 | cs | TRUE
11 | LV_6628-33_0_6_line_11 |  | 9 | 12 | 0.01472 | 0.125 | 0.08 | 261 | 0 | 0.364 | 1 | 3 | cs | TRUE
12 | LV_6628-33_0_6_line_12 |  | 10 | 13 | 0.023546 | 0.125 | 0.08 | 261 | 0 | 0.364 | 1 | 1 | cs | TRUE
13 | LV_6628-33_0_6_line_13 |  | 11 | 14 | 0.0058782 | 0.125 | 0.08 | 261 | 0 | 0.364 | 1 | 1 | cs | TRUE
14 | LV_6628-33_0_6_line_14 |  | 12 | 34 | 0.0029302 | 0.125 | 0.08 | 261 | 0 | 0.364 | 1 | 3 | cs | TRUE
15 | LV_6628-33_0_6_line_15 |  | 14 | 21 | 0.026526 | 0.125 | 0.08 | 261 | 0 | 0.364 | 1 | 1 | cs | TRUE
16 | LV_6628-33_0_6_line_16 |  | 15 | 16 | 0.069667 | 0.125 | 0.08 | 261 | 0 | 0.364 | 1 | 1 | cs | TRUE
17 | LV_6628-33_0_6_line_17 |  | 16 | 17 | 0.0093013 | 0.125 | 0.08 | 261 | 0 | 0.364 | 1 | 1 | cs | TRUE
18 | LV_6628-33_0_6_line_18 |  | 17 | 18 | 0.010317 | 0.125 | 0.08 | 261 | 0 | 0.364 | 1 | 1 | cs | TRUE
19 | LV_6628-33_0_6_line_19 |  | 18 | 25 | 0.18766 | 0.125 | 0.08 | 261 | 0 | 0.364 | 1 | 1 | cs | TRUE
20 | LV_6628-33_0_6_line_20 |  | 19 | 20 | 0.038998 | 0.125 | 0.08 | 261 | 0 | 0.364 | 1 | 1 | cs | TRUE
21 | LV_6628-33_0_6_line_21 |  | 19 | 21 | 0.055225 | 0.125 | 0.08 | 261 | 0 | 0.364 | 1 | 1 | cs | TRUE
22 | LV_6628-33_0_6_line_22 |  | 19 | 22 | 0.011325 | 0.125 | 0.08 | 261 | 0 | 0.364 | 1 | 1 | cs | TRUE
23 | LV_6628-33_0_6_line_23 |  | 20 | 23 | 0.009177 | 0.125 | 0.08 | 261 | 0 | 0.364 | 1 | 1 | cs | TRUE
24 | LV_6628-33_0_6_line_24 |  | 21 | 24 | 0.015953 | 0.125 | 0.08 | 261 | 0 | 0.364 | 1 | 1 | cs | TRUE
25 | LV_6628-33_0_6_line_25 |  | 25 | 26 | 0.080608 | 0.125 | 0.08 | 261 | 0 | 0.364 | 1 | 1 | cs | TRUE
26 | LV_6628-33_0_6_line_26 |  | 26 | 27 | 0.049726 | 0.125 | 0.08 | 261 | 0 | 0.364 | 1 | 3 | cs | TRUE
27 | LV_6628-33_0_6_line_27 |  | 26 | 28 | 0.045262 | 0.125 | 0.08 | 261 | 0 | 0.364 | 1 | 3 | cs | TRUE
28 | LV_6628-33_0_6_line_28 |  | 27 | 33 | 0.004992 | 0.125 | 0.08 | 261 | 0 | 0.364 | 1 | 3 | cs | TRUE
29 | LV_6628-33_0_6_line_29 |  | 28 | 30 | 0.023596 | 0.125 | 0.08 | 261 | 0 | 0.364 | 1 | 2 | cs | TRUE
30 | LV_6628-33_0_6_line_30 |  | 29 | 30 | 0.007997 | 0.125 | 0.08 | 261 | 0 | 0.364 | 1 | 2 | cs | TRUE
31 | LV_6628-33_0_6_line_31 |  | 29 | 31 | 0.045245 | 0.125 | 0.08 | 261 | 0 | 0.364 | 1 | 1 | cs | TRUE
32 | LV_6628-33_0_6_line_32 |  | 29 | 32 | 0.056379 | 0.125 | 0.08 | 261 | 0 | 0.364 | 1 | 1 | cs | TRUE
33 | LV_6628-33_0_6_line_33 |  | 30 | 35 | 0.020311 | 0.125 | 0.08 | 261 | 0 | 0.364 | 1 | 1 | cs | TRUE
34 | LV_6628-33_0_6_line_34 |  | 31 | 44 | 0.071501 | 0.125 | 0.08 | 261 | 0 | 0.364 | 1 | 1 | cs | TRUE
35 | LV_6628-33_0_6_line_35 |  | 31 | 42 | 0.009061 | 0.125 | 0.08 | 261 | 0 | 0.364 | 1 | 1 | cs | TRUE
36 | LV_6628-33_0_6_line_36 |  | 33 | 34 | 0.018019 | 0.125 | 0.08 | 261 | 0 | 0.364 | 1 | 3 | cs | TRUE
37 | LV_6628-33_0_6_line_37 |  | 35 | 36 | 0.10494 | 0.125 | 0.08 | 261 | 0 | 0.364 | 1 | 1 | cs | TRUE
38 | LV_6628-33_0_6_line_38 |  | 36 | 45 | 0.032531 | 0.125 | 0.08 | 261 | 0 | 0.364 | 1 | 1 | cs | TRUE
39 | LV_6628-33_0_6_line_39 |  | 37 | 38 | 0.018037 | 0.125 | 0.08 | 261 | 0 | 0.364 | 1 | 1 | cs | TRUE
40 | LV_6628-33_0_6_line_40 |  | 37 | 39 | 0.008522 | 0.125 | 0.08 | 261 | 0 | 0.364 | 1 | 1 | cs | TRUE
41 | LV_6628-33_0_6_line_41 |  | 37 | 40 | 0.044806 | 0.125 | 0.08 | 261 | 0 | 0.364 | 1 | 1 | cs | TRUE
42 | LV_6628-33_0_6_line_42 |  | 38 | 41 | 0.010541 | 0.125 | 0.08 | 261 | 0 | 0.364 | 1 | 1 | cs | TRUE
43 | LV_6628-33_0_6_line_43 |  | 39 | 51 | 0.013738 | 0.125 | 0.08 | 261 | 0 | 0.364 | 1 | 1 | cs | TRUE
44 | LV_6628-33_0_6_line_44 |  | 39 | 52 | 0.022376 | 0.125 | 0.08 | 261 | 0 | 0.364 | 1 | 1 | cs | TRUE
45 | LV_6628-33_0_6_line_45 |  | 40 | 53 | 0.028208 | 0.125 | 0.08 | 261 | 0 | 0.364 | 1 | 1 | cs | TRUE
46 | LV_6628-33_0_6_line_46 |  | 42 | 43 | 0.029433 | 0.125 | 0.08 | 261 | 0 | 0.364 | 1 | 1 | cs | TRUE
47 | LV_6628-33_0_6_line_47 |  | 43 | 52 | 0.013795 | 0.125 | 0.08 | 261 | 0 | 0.364 | 1 | 1 | cs | TRUE
48 | LV_6628-33_0_6_line_48 |  | 45 | 46 | 0.06521 | 0.125 | 0.08 | 261 | 0 | 0.364 | 1 | 1 | cs | TRUE
49 | LV_6628-33_0_6_line_49 |  | 46 | 47 | 0.023873 | 0.125 | 0.08 | 261 | 0 | 0.364 | 1 | 1 | cs | TRUE
50 | LV_6628-33_0_6_line_50 |  | 47 | 48 | 0.03963 | 0.125 | 0.08 | 261 | 0 | 0.364 | 1 | 1 | cs | TRUE
51 | LV_6628-33_0_6_line_51 |  | 49 | 50 | 0.020325 | 0.125 | 0.08 | 261 | 0 | 0.364 | 1 | 1 | cs | TRUE
52 | LV_6628-33_0_6_line_52 |  | 50 | 56 | 0.019986 | 0.125 | 0.08 | 261 | 0 | 0.364 | 1 | 1 | cs | TRUE
53 | LV_6628-33_0_6_line_53 |  | 51 | 54 | 0.057568 | 0.125 | 0.08 | 261 | 0 | 0.364 | 1 | 1 | cs | TRUE
54 | LV_6628-33_0_6_line_54 |  | 53 | 59 | 0.0084944 | 0.125 | 0.08 | 261 | 0 | 0.364 | 1 | 1 | cs | TRUE
55 | LV_6628-33_0_6_line_55 |  | 54 | 55 | 0.020014 | 0.125 | 0.08 | 261 | 0 | 0.364 | 1 | 1 | cs | TRUE
56 | LV_6628-33_0_6_line_56 |  | 56 | 57 | 0.019801 | 0.125 | 0.08 | 261 | 0 | 0.364 | 1 | 1 | cs | TRUE
57 | LV_6628-33_0_6_line_57 |  | 57 | 58 | 0.023204 | 0.125 | 0.08 | 261 | 0 | 0.364 | 1 | 1 | cs | TRUE
58 | LV_6628-33_0_6_line_58 |  | 58 | 59 | 0.017006 | 0.125 | 0.08 | 261 | 0 | 0.364 | 1 | 1 | cs | TRUE

## trafo
| name | std_type | hv_bus | lv_bus | sn_mva | vn_hv_kv | vn_lv_kv | vk_percent | vkr_percent | pfe_kw | i0_percent | shift_degree | tap_side | tap_neutral | tap_min | tap_max | tap_step_percent | tap_step_degree | tap_pos | tap_phase_shifter | parallel | df | in_service
0 | LV_6628-33_0_6_trafo_53 | 0.63 MVA 20/0.4 kV | 60 | 9 | 0.63 | 20 | 0.4 | 6 | 1.206 | 1.65 | 0.2619 | 150 | hv | 0 | -2 | 2 | 2.5 | 0 | 0 | FALSE | 1 | 1 | TRUE

## line_geodata
| x0 | y0 | x1 | y1 | x2 | y2 | x3 | y3 | x4 | y4 | x5 | y5 | x6 | y6 | x7 | y7 | x8 | y8 | x9 | y9 | x10 | y10 | x11 | y11 | x12 | y12 | x13 | y13 | x14 | y14 | x15 | y15 | x16 | y16 | x17 | y17 | x18 | y18 | x19 | y19 | x20 | y20 | x21 | y21 | x22 | y22 | x23 | y23 | x24 | y24 | x25 | y25
0 | 2497326.2586 | 1116624.8981 | 2497336.0375 | 1116603.3033
1 | 2497320.6076 | 1116637.3773 | 2497326.2586 | 1116624.8981
2 | 2497341.2372 | 1116591.8207 | 2497336.0375 | 1116603.3033
3 | 2497294.3387 | 1116614.5531 | 2497304.4885 | 1116626.6218 | 2497313.1024 | 1116633.7246 | 2497320.6076 | 1116637.3773
4 | 2497315.1008 | 1116579.99 | 2497341.2372 | 1116591.8207
5 | 2497341.2372 | 1116591.8207 | 2497345.455 | 1116582.0908
6 | 2497294.3387 | 1116614.5531 | 2497270.8298 | 1116603.7676
7 | 2497294.3387 | 1116614.5531 | 2497287.6697 | 1116628.9576
8 | 2497315.1008 | 1116579.99 | 2497310.2355 | 1116569.9329 | 2497303.5776 | 1116560.7067 | 2497301.014 | 1116550.2435 | 2497300.6505 | 1116533.8393 | 2497301.8608 | 1116524.154
9 | 2497355.3407 | 1116560.4832 | 2497351.4181 | 1116568.8779 | 2497348.4668 | 1116575.143 | 2497345.455 | 1116582.0908
10 | 2497263.8572 | 1116600.5617 | 2497270.8298 | 1116603.7676
11 | 2497305.248 | 1116509.935 | 2497302.8461 | 1116516.2687 | 2497301.8608 | 1116524.154
12 | 2497355.3407 | 1116560.4832 | 2497364.9708 | 1116539.8741 | 2497365.3089 | 1116539.1512
13 | 2497263.8572 | 1116600.5617 | 2497258.5151 | 1116598.109
14 | 2497305.248 | 1116509.935 | 2497306.2824 | 1116507.1935
15 | 2497234.4029 | 1116587.0533 | 2497235.3443 | 1116587.4709 | 2497258.5151 | 1116598.109
16 | 2497370.6895 | 1116680.2994 | 2497378.0152 | 1116684.2999 | 2497367.8215 | 1116707.8432 | 2497368.7988 | 1116710.8397 | 2497397.5425 | 1116726.0347
17 | 2497370.6895 | 1116680.2994 | 2497375.0934 | 1116672.1068
18 | 2497379.9782 | 1116663.0198 | 2497375.0934 | 1116672.1068
19 | 2497379.9782 | 1116663.0198 | 2497376.3736 | 1116661.2687 | 2497379.3267 | 1116655.5706 | 2497387.7618 | 1116636.6711 | 2497395.466 | 1116616.5611 | 2497405.8324 | 1116589.5237 | 2497409.7445 | 1116578.9062 | 2497402.954 | 1116576.4198 | 2497404.2294 | 1116572.8626 | 2497404.3496 | 1116570.8482 | 2497403.842 | 1116568.6887 | 2497402.3872 | 1116565.3113 | 2497402.1367 | 1116562.3803 | 2497402.3379 | 1116559.2194 | 2497403.2177 | 1116556.0135 | 2497405.0245 | 1116552.8253 | 2497407.3678 | 1116550.3173 | 2497409.4163 | 1116549.0929 | 2497412.0901 | 1116547.8579 | 2497413.6626 | 1116546.3414 | 2497414.7194 | 1116544.4557 | 2497415.723 | 1116541.7147 | 2497423.4767 | 1116520.4142 | 2497425.0855 | 1116514.6611 | 2497428.4372 | 1116501.0401 | 2497429.398 | 1116497.1435
20 | 2497216.8197 | 1116568.7625 | 2497224.4521 | 1116572.1684 | 2497237.1429 | 1116544.2796
21 | 2497234.4029 | 1116587.0533 | 2497227.8521 | 1116584.1405 | 2497240.5608 | 1116555.9401 | 2497244.3562 | 1116547.5592 | 2497241.804 | 1116546.4018 | 2497237.1429 | 1116544.2796
22 | 2497237.1429 | 1116544.2796 | 2497241.8084 | 1116533.9599
23 | 2497208.5513 | 1116564.7338 | 2497216.8197 | 1116568.7625
24 | 2497234.4029 | 1116587.0533 | 2497227.7769 | 1116601.5657
25 | 2497429.398 | 1116497.1435 | 2497428.4372 | 1116501.0401 | 2497391.0077 | 1116483.4968 | 2497359.0064 | 1116468.6969
26 | 2497319.6797 | 1116488.5989 | 2497325.3873 | 1116481.8644 | 2497333.0023 | 1116476.9654 | 2497342.1586 | 1116474.6197 | 2497349.841 | 1116475.0563 | 2497355.0619 | 1116476.9468 | 2497359.0064 | 1116468.6969
27 | 2497359.0064 | 1116468.6969 | 2497317.8983 | 1116449.7563
28 | 2497319.6797 | 1116488.5989 | 2497316.3052 | 1116492.2776
29 | 2497295.761 | 1116444.1544 | 2497299.806 | 1116443.1851 | 2497304.9432 | 1116443.7872 | 2497317.8983 | 1116449.7563
30 | 2497299.3847 | 1116437.0217 | 2497295.761 | 1116444.1544
31 | 2497299.3847 | 1116437.0217 | 2497293.7344 | 1116432.1256 | 2497304.3252 | 1116407.8527 | 2497300.2259 | 1116405.6209 | 2497303.0273 | 1116399.6251
32 | 2497299.3847 | 1116437.0217 | 2497301.7212 | 1116438.6609 | 2497350.4498 | 1116460.8076
33 | 2497279.9102 | 1116449.6825 | 2497284.5683 | 1116451.6269 | 2497287.4147 | 1116452.8238 | 2497290.8523 | 1116447.9179 | 2497295.761 | 1116444.1544
34 | 2497303.0273 | 1116399.6251 | 2497264.1742 | 1116381.0617 | 2497242.3714 | 1116371.2145 | 2497238.2634 | 1116369.3358
35 | 2497303.0273 | 1116399.6251 | 2497306.7399 | 1116391.3568
36 | 2497306.2824 | 1116507.1935 | 2497313.9712 | 1116494.8219 | 2497316.3052 | 1116492.2776
37 | 2497212.8555 | 1116396.3984 | 2497289.0836 | 1116430.1588 | 2497279.9102 | 1116449.6825
38 | 2497212.8555 | 1116396.3984 | 2497199.3992 | 1116426.0162
39 | 2497336.326 | 1116323.434 | 2497343.4496 | 1116306.8582
40 | 2497336.326 | 1116323.434 | 2497333.3265 | 1116331.4122
41 | 2497336.326 | 1116323.434 | 2497323.299 | 1116310.6581 | 2497312.713 | 1116300.2088 | 2497304.5143 | 1116292.1206 | 2497304.3877 | 1116292.01
42 | 2497343.4496 | 1116306.8582 | 2497345.2324 | 1116302.7143 | 2497342.2326 | 1116297.4841
43 | 2497333.3265 | 1116331.4122 | 2497320.7072 | 1116325.9816
44 | 2497333.3265 | 1116331.4122 | 2497328.3612 | 1116344.1267 | 2497324.8763 | 1116352.1275
45 | 2497283.5043 | 1116273.054 | 2497294.0741 | 1116282.992 | 2497304.3877 | 1116292.01
46 | 2497306.7399 | 1116391.3568 | 2497309.5148 | 1116385.1614 | 2497318.3059 | 1116367.2119 | 2497319.3673 | 1116364.7752
47 | 2497324.8763 | 1116352.1275 | 2497319.3673 | 1116364.7752
48 | 2497172.4256 | 1116485.3861 | 2497199.3992 | 1116426.0162
49 | 2497172.4256 | 1116485.3861 | 2497173.8893 | 1116486.095 | 2497175.8454 | 1116485.7949 | 2497178.976 | 1116483.7293 | 2497182.4765 | 1116485.2486 | 2497193.0734 | 1116492.2508
50 | 2497193.0734 | 1116492.2508 | 2497202.7918 | 1116493.9089 | 2497223.6281 | 1116489.152 | 2497231.278 | 1116492.6198
51 | 2497316.3512 | 1116190.8855 | 2497320.8949 | 1116179.5158 | 2497323.8955 | 1116172.0123
52 | 2497316.3512 | 1116190.8855 | 2497308.9346 | 1116209.4442
53 | 2497281.7863 | 1116339.6587 | 2497293.509 | 1116314.277 | 2497320.7072 | 1116325.9816
54 | 2497283.5043 | 1116273.054 | 2497286.6596 | 1116265.1674
55 | 2497281.7863 | 1116339.6587 | 2497273.3929 | 1116357.8349
56 | 2497301.5848 | 1116227.8307 | 2497301.97 | 1116226.8669 | 2497308.9104 | 1116209.5048 | 2497308.9346 | 1116209.4442
57 | 2497301.5848 | 1116227.8307 | 2497292.9743 | 1116249.3776
58 | 2497286.6596 | 1116265.1674 | 2497290.8671 | 1116254.6507 | 2497292.9743 | 1116249.3776

## bus_geodata
| x | y | coords
0 | 2497326.2586 | 1116624.8981
1 | 2497336.0375 | 1116603.3033
2 | 2497320.6076 | 1116637.3773
3 | 2497341.2372 | 1116591.8207
4 | 2497294.3387 | 1116614.5531
5 | 2497315.1008 | 1116579.99
6 | 2497345.455 | 1116582.0908
7 | 2497270.8298 | 1116603.7676
8 | 2497287.6697 | 1116628.9576
9 | 2497301.8608 | 1116524.154
10 | 2497355.3407 | 1116560.4832
11 | 2497263.8572 | 1116600.5617
12 | 2497305.248 | 1116509.935
13 | 2497365.3089 | 1116539.1512
14 | 2497258.5151 | 1116598.109
15 | 2497397.5425 | 1116726.0347
16 | 2497370.6895 | 1116680.2994
17 | 2497375.0934 | 1116672.1068
18 | 2497379.9782 | 1116663.0198
19 | 2497237.1429 | 1116544.2796
20 | 2497216.8197 | 1116568.7625
21 | 2497234.4029 | 1116587.0533
22 | 2497241.8084 | 1116533.9599
23 | 2497208.5513 | 1116564.7338
24 | 2497227.7769 | 1116601.5657
25 | 2497429.398 | 1116497.1435
26 | 2497359.0064 | 1116468.6969
27 | 2497319.6797 | 1116488.5989
28 | 2497317.8983 | 1116449.7563
29 | 2497299.3847 | 1116437.0217
30 | 2497295.761 | 1116444.1544
31 | 2497303.0273 | 1116399.6251
32 | 2497350.4498 | 1116460.8076
33 | 2497316.3052 | 1116492.2776
34 | 2497306.2824 | 1116507.1935
35 | 2497279.9102 | 1116449.6825
36 | 2497212.8555 | 1116396.3984
37 | 2497336.326 | 1116323.434
38 | 2497343.4496 | 1116306.8582
39 | 2497333.3265 | 1116331.4122
40 | 2497304.3877 | 1116292.01
41 | 2497342.2326 | 1116297.4841
42 | 2497306.7399 | 1116391.3568
43 | 2497319.3673 | 1116364.7752
44 | 2497238.2634 | 1116369.3358
45 | 2497199.3992 | 1116426.0162
46 | 2497172.4256 | 1116485.3861
47 | 2497193.0734 | 1116492.2508
48 | 2497231.278 | 1116492.6198
49 | 2497323.8955 | 1116172.0123
50 | 2497316.3512 | 1116190.8855
51 | 2497320.7072 | 1116325.9816
52 | 2497324.8763 | 1116352.1275
53 | 2497283.5043 | 1116273.054
54 | 2497281.7863 | 1116339.6587
55 | 2497273.3929 | 1116357.8349
56 | 2497308.9346 | 1116209.4442
57 | 2497301.5848 | 1116227.8307
58 | 2497292.9743 | 1116249.3776
59 | 2497286.6596 | 1116265.1674
60 | 2497305.248 | 1116509.935

## line_std_types
| c_nf_per_km | r_ohm_per_km | x_ohm_per_km | max_i_ka | type | q_mm2 | alpha | voltage_rating
NAYY 4x50 SE | 210 | 0.642 | 0.083 | 0.142 | cs | 50 | 0.00403 | LV
NAYY 4x120 SE | 264 | 0.225 | 0.08 | 0.242 | cs | 120 | 0.00403 | LV
NAYY 4x150 SE | 261 | 0.208 | 0.08 | 0.27 | cs | 150 | 0.00403 | LV
NA2XS2Y 1x95 RM/25 12/20 kV | 216 | 0.313 | 0.132 | 0.252 | cs | 95 | 0.00403 | MV
NA2XS2Y 1x185 RM/25 12/20 kV | 273 | 0.161 | 0.117 | 0.362 | cs | 185 | 0.00403 | MV
NA2XS2Y 1x240 RM/25 12/20 kV | 304 | 0.122 | 0.112 | 0.421 | cs | 240 | 0.00403 | MV
NA2XS2Y 1x95 RM/25 6/10 kV | 315 | 0.313 | 0.123 | 0.249 | cs | 95 | 0.00403 | MV
NA2XS2Y 1x185 RM/25 6/10 kV | 406 | 0.161 | 0.11 | 0.358 | cs | 185 | 0.00403 | MV
NA2XS2Y 1x240 RM/25 6/10 kV | 456 | 0.122 | 0.105 | 0.416 | cs | 240 | 0.00403 | MV
NA2XS2Y 1x150 RM/25 12/20 kV | 250 | 0.206 | 0.116 | 0.319 | cs | 150 | 0.00403 | MV
NA2XS2Y 1x120 RM/25 12/20 kV | 230 | 0.253 | 0.119 | 0.283 | cs | 120 | 0.00403 | MV
NA2XS2Y 1x70 RM/25 12/20 kV | 190 | 0.443 | 0.132 | 0.22 | cs | 70 | 0.00403 | MV
NA2XS2Y 1x150 RM/25 6/10 kV | 360 | 0.206 | 0.11 | 0.315 | cs | 150 | 0.00403 | MV
NA2XS2Y 1x120 RM/25 6/10 kV | 340 | 0.253 | 0.113 | 0.28 | cs | 120 | 0.00403 | MV
NA2XS2Y 1x70 RM/25 6/10 kV | 280 | 0.443 | 0.123 | 0.217 | cs | 70 | 0.00403 | MV
N2XS(FL)2Y 1x120 RM/35 64/110 kV | 112 | 0.153 | 0.166 | 0.366 | cs | 120 | 0.00393 | HV
N2XS(FL)2Y 1x185 RM/35 64/110 kV | 125 | 0.099 | 0.156 | 0.457 | cs | 185 | 0.00393 | HV
N2XS(FL)2Y 1x240 RM/35 64/110 kV | 135 | 0.075 | 0.149 | 0.526 | cs | 240 | 0.00393 | HV
N2XS(FL)2Y 1x300 RM/35 64/110 kV | 144 | 0.06 | 0.144 | 0.588 | cs | 300 | 0.00393 | HV
15-AL1/3-ST1A 0.4 | 11 | 1.8769 | 0.35 | 0.105 | ol | 16 | 0.00403 | LV
24-AL1/4-ST1A 0.4 | 11.25 | 1.2012 | 0.335 | 0.14 | ol | 24 | 0.00403 | LV
48-AL1/8-ST1A 0.4 | 12.2 | 0.5939 | 0.3 | 0.21 | ol | 48 | 0.00403 | LV
94-AL1/15-ST1A 0.4 | 13.2 | 0.306 | 0.29 | 0.35 | ol | 94 | 0.00403 | LV
34-AL1/6-ST1A 10.0 | 9.7 | 0.8342 | 0.36 | 0.17 | ol | 34 | 0.00403 | MV
48-AL1/8-ST1A 10.0 | 10.1 | 0.5939 | 0.35 | 0.21 | ol | 48 | 0.00403 | MV
70-AL1/11-ST1A 10.0 | 10.4 | 0.4132 | 0.339 | 0.29 | ol | 70 | 0.00403 | MV
94-AL1/15-ST1A 10.0 | 10.75 | 0.306 | 0.33 | 0.35 | ol | 94 | 0.00403 | MV
122-AL1/20-ST1A 10.0 | 11.1 | 0.2376 | 0.323 | 0.41 | ol | 122 | 0.00403 | MV
149-AL1/24-ST1A 10.0 | 11.25 | 0.194 | 0.315 | 0.47 | ol | 149 | 0.00403 | MV
34-AL1/6-ST1A 20.0 | 9.15 | 0.8342 | 0.382 | 0.17 | ol | 34 | 0.00403 | MV
48-AL1/8-ST1A 20.0 | 9.5 | 0.5939 | 0.372 | 0.21 | ol | 48 | 0.00403 | MV
70-AL1/11-ST1A 20.0 | 9.7 | 0.4132 | 0.36 | 0.29 | ol | 70 | 0.00403 | MV
94-AL1/15-ST1A 20.0 | 10 | 0.306 | 0.35 | 0.35 | ol | 94 | 0.00403 | MV
122-AL1/20-ST1A 20.0 | 10.3 | 0.2376 | 0.344 | 0.41 | ol | 122 | 0.00403 | MV
149-AL1/24-ST1A 20.0 | 10.5 | 0.194 | 0.337 | 0.47 | ol | 149 | 0.00403 | MV
184-AL1/30-ST1A 20.0 | 10.75 | 0.1571 | 0.33 | 0.535 | ol | 184 | 0.00403 | MV
243-AL1/39-ST1A 20.0 | 11 | 0.1188 | 0.32 | 0.645 | ol | 243 | 0.00403 | MV
48-AL1/8-ST1A 110.0 | 8 | 0.5939 | 0.46 | 0.21 | ol | 48 | 0.00403 | HV
70-AL1/11-ST1A 110.0 | 8.4 | 0.4132 | 0.45 | 0.29 | ol | 70 | 0.00403 | HV
94-AL1/15-ST1A 110.0 | 8.65 | 0.306 | 0.44 | 0.35 | ol | 94 | 0.00403 | HV
122-AL1/20-ST1A 110.0 | 8.5 | 0.2376 | 0.43 | 0.41 | ol | 122 | 0.00403 | HV
149-AL1/24-ST1A 110.0 | 8.75 | 0.194 | 0.41 | 0.47 | ol | 149 | 0.00403 | HV
184-AL1/30-ST1A 110.0 | 8.8 | 0.1571 | 0.4 | 0.535 | ol | 184 | 0.00403 | HV
243-AL1/39-ST1A 110.0 | 9 | 0.1188 | 0.39 | 0.645 | ol | 243 | 0.00403 | HV
305-AL1/39-ST1A 110.0 | 9.2 | 0.0949 | 0.38 | 0.74 | ol | 305 | 0.00403 | HV
490-AL1/64-ST1A 110.0 | 9.75 | 0.059 | 0.37 | 0.96 | ol | 490 | 0.00403 | HV
679-AL1/86-ST1A 110.0 | 9.95 | 0.042 | 0.36 | 1.15 | ol | 679 | 0.00403 | HV
490-AL1/64-ST1A 220.0 | 10 | 0.059 | 0.285 | 0.96 | ol | 490 | 0.00403 | HV
679-AL1/86-ST1A 220.0 | 11.7 | 0.042 | 0.275 | 1.15 | ol | 679 | 0.00403 | HV
490-AL1/64-ST1A 380.0 | 11 | 0.059 | 0.253 | 0.96 | ol | 490 | 0.00403 | HV
679-AL1/86-ST1A 380.0 | 14.6 | 0.042 | 0.25 | 1.15 | ol | 679 | 0.00403 | HV

## trafo_std_types
| i0_percent | pfe_kw | vkr_percent | sn_mva | vn_lv_kv | vn_hv_kv | vk_percent | shift_degree | vector_group | tap_side | tap_neutral | tap_min | tap_max | tap_step_degree | tap_step_percent | tap_phase_shifter
160 MVA 380/110 kV | 0.06 | 60 | 0.25 | 160 | 110 | 380 | 12.2 | 0 | Yy0 | hv | 0 | -9 | 9 | 0 | 1.5 | FALSE
100 MVA 220/110 kV | 0.06 | 55 | 0.26 | 100 | 110 | 220 | 12 | 0 | Yy0 | hv | 0 | -9 | 9 | 0 | 1.5 | FALSE
63 MVA 110/20 kV | 0.04 | 22 | 0.32 | 63 | 20 | 110 | 18 | 150 | YNd5 | hv | 0 | -9 | 9 | 0 | 1.5 | FALSE
40 MVA 110/20 kV | 0.05 | 18 | 0.34 | 40 | 20 | 110 | 16.2 | 150 | YNd5 | hv | 0 | -9 | 9 | 0 | 1.5 | FALSE
25 MVA 110/20 kV | 0.07 | 14 | 0.41 | 25 | 20 | 110 | 12 | 150 | YNd5 | hv | 0 | -9 | 9 | 0 | 1.5 | FALSE
63 MVA 110/10 kV | 0.04 | 22 | 0.32 | 63 | 10 | 110 | 18 | 150 | YNd5 | hv | 0 | -9 | 9 | 0 | 1.5 | FALSE
40 MVA 110/10 kV | 0.05 | 18 | 0.34 | 40 | 10 | 110 | 16.2 | 150 | YNd5 | hv | 0 | -9 | 9 | 0 | 1.5 | FALSE
25 MVA 110/10 kV | 0.07 | 14 | 0.41 | 25 | 10 | 110 | 12 | 150 | YNd5 | hv | 0 | -9 | 9 | 0 | 1.5 | FALSE
0.25 MVA 20/0.4 kV | 0.32 | 0.8 | 1.44 | 0.25 | 0.4 | 20 | 6 | 150 | Yzn5 | hv | 0 | -2 | 2 | 0 | 2.5 | FALSE
0.4 MVA 20/0.4 kV | 0.3375 | 1.35 | 1.425 | 0.4 | 0.4 | 20 | 6 | 150 | Dyn5 | hv | 0 | -2 | 2 | 0 | 2.5 | FALSE
0.63 MVA 20/0.4 kV | 0.2619 | 1.65 | 1.206 | 0.63 | 0.4 | 20 | 6 | 150 | Dyn5 | hv | 0 | -2 | 2 | 0 | 2.5 | FALSE
0.25 MVA 10/0.4 kV | 0.24 | 0.6 | 1.2 | 0.25 | 0.4 | 10 | 4 | 150 | Dyn5 | hv | 0 | -2 | 2 | 0 | 2.5 | FALSE
0.4 MVA 10/0.4 kV | 0.2375 | 0.95 | 1.325 | 0.4 | 0.4 | 10 | 4 | 150 | Dyn5 | hv | 0 | -2 | 2 | 0 | 2.5 | FALSE
0.63 MVA 10/0.4 kV | 0.1873 | 1.18 | 1.0794 | 0.63 | 0.4 | 10 | 4 | 150 | Dyn5 | hv | 0 | -2 | 2 | 0 | 2.5 | FALSE

## trafo3w_std_types
| sn_hv_mva | sn_mv_mva | sn_lv_mva | vn_hv_kv | vn_mv_kv | vn_lv_kv | vk_hv_percent | vk_mv_percent | vk_lv_percent | vkr_hv_percent | vkr_mv_percent | vkr_lv_percent | pfe_kw | i0_percent | shift_mv_degree | shift_lv_degree | vector_group | tap_side | tap_neutral | tap_min | tap_max | tap_step_percent
63/25/38 MVA 110/20/10 kV | 63 | 25 | 38 | 110 | 20 | 10 | 10.4 | 10.4 | 10.4 | 0.28 | 0.32 | 0.35 | 35 | 0.89 | 0 | 0 | YN0yn0yn0 | hv | 0 | -10 | 10 | 1.2
63/25/38 MVA 110/10/10 kV | 63 | 25 | 38 | 110 | 10 | 10 | 10.4 | 10.4 | 10.4 | 0.28 | 0.32 | 0.35 | 35 | 0.89 | 0 | 0 | YN0yn0yn0 | hv | 0 | -10 | 10 | 1.2

## fuse_std_types
| fuse_type | i_rated_a | t_avg | t_min | t_total | x_avg | x_min | x_total
HV 100A | HV 100A | 100 | 0 | [10.0, 3.64, 0.854, 0.281, 0.1, 0.0531, 0.022, 0.01] | [10.0, 4.267, 1.21, 0.403, 0.1, 0.058, 0.022, 0.01] | 0 | [300.0, 350.0, 450.0, 550.0, 700.0, 850.0, 1200.0, 1752.0] | [600.0, 700.0, 900.0, 1150.0, 1665.0, 2000.0, 3000.0, 4313.0]
HV 10A | HV 10A | 10 | 0 | [10.0, 1675.0, 0.344, 0.156, 0.1, 0.0417, 0.0171, 0.01] | [10.0, 1.3, 0.3, 0.155, 0.1, 0.0555, 0.023, 0.01] | 0 | [30.0, 32.0, 35.0, 37.0, 39.0, 50.0, 70.0, 88.0] | [60.0, 70.0, 80.0, 87.0, 94.0, 110.0, 150.0, 216.0]
HV 125A | HV 125A | 125 | 0 | [10.0, 1.82, 0.344, 0.1, 0.0467, 0.0269, 0.01] | [10.0, 2.478, 0.426, 0.1, 0.0427, 0.0211, 0.01] | 0 | [375.0, 500.0, 700.0, 925.0, 1200.0, 1500.0, 2341.0] | [750.0, 1000.0, 1500.0, 2200.0, 3000.0, 4000.0, 5765.0]
HV 160A | HV 160A | 160 | 0 | [10.0, 4.15, 1.03, 0.198, 0.1, 0.051, 0.0172, 0.01] | [10.0, 2.3, 0.734, 0.274, 0.1, 0.046, 0.0177, 0.01] | 0 | [480.0, 550.0, 700.0, 1000.0, 1260.0, 1600.0, 2500.0, 3227.0] | [960.0, 1300.0, 1700.0, 2200.0, 2996.0, 4000.0, 6000.0, 7946.0]
HV 16A | HV 16A | 16 | 0 | [10.0, 0.352, 0.164, 0.1, 0.0649, 0.0342, 0.01] | [10.0, 2.34, 0.722, 0.181, 0.1, 0.055, 0.0296, 0.01] | 0 | [48.0, 60.0, 65.0, 71.0, 80.0, 100.0, 162.0] | [96.0, 110.0, 125.0, 150.0, 168.0, 200.0, 250.0, 398.0]
HV 200A | HV 200A | 200 | 0 | [10.0, 4.267, 1.21, 0.403, 0.1, 0.058, 0.022, 0.01] | [10.0, 3.73, 1.654, 0.328, 0.1, 0.0531, 0.019, 0.01] | 0 | [600.0, 700.0, 900.0, 1150.0, 1665.0, 2000.0, 3000.0, 4313.0] | [1200.0, 1500.0, 1800.0, 2700.0, 3960.0, 5000.0, 7500.0, 10620.0]
HV 20A | HV 20A | 20 | 0 | [10.0, 1.3, 0.3, 0.155, 0.1, 0.0555, 0.023, 0.01] | [10.0, 1.3, 0.161, 0.1, 0.0611, 0.0399, 0.0141, 0.01] | 0 | [60.0, 70.0, 80.0, 87.0, 94.0, 110.0, 150.0, 216.0] | [120.0, 150.0, 200.0, 223.0, 260.0, 300.0, 450.0, 532.0]
HV 25A | HV 25A | 25 | 0 | [10.0, 2.512, 0.833, 0.299, 0.1, 0.0372, 0.0223, 0.01] | [10.0, 3.125, 0.597, 0.198, 0.1, 0.0378, 0.022, 0.01] | 0 | [75.0, 82.0, 90.0, 100.0, 124.0, 170.0, 200.0, 289.0] | [150.0, 170.0, 210.0, 250.0, 294.0, 400.0, 500.0, 711.0]
HV 31.5A | HV 31.5A | 31.5 | 0 | [10.0, 2.34, 0.722, 0.181, 0.1, 0.055, 0.0296, 0.01] | [10.0, 2.84, 0.368, 0.164, 0.1, 0.0621, 0.0378, 0.0195, 0.01] | 0 | [95.0, 110.0, 125.0, 150.0, 165.0, 200.0, 250.0, 390.0] | [189.0, 220.0, 300.0, 350.0, 393.0, 450.0, 530.0, 700.0, 960.0]
HV 40A | HV 40A | 40 | 0 | [10.0, 1.3, 0.161, 0.1, 0.0611, 0.0399, 0.0141, 0.01] | [10.0, 2.05, 0.369, 0.198, 0.1, 0.051, 0.0298, 0.01] | 0 | [120.0, 150.0, 200.0, 223.0, 260.0, 300.0, 450.0, 532.0] | [240.0, 300.0, 400.0, 450.0, 530.0, 650.0, 800.0, 1311.0]
HV 50A | HV 50A | 50 | 0 | [10.0, 3.215, 0.597, 0.198, 0.1, 0.0378, 0.022, 0.01] | [10.0, 3.64, 0.854, 0.281, 0.1, 0.0531, 0.022, 0.01] | 0 | [150.0, 170.0, 210.0, 250.0, 294.0, 400.0, 500.0, 711.0] | [300.0, 350.0, 450.0, 550.0, 700.0, 850.0, 1200.0, 1752.0]
HV 6.3A | HV 6.3A | 6.3 | 0 | [10.0, 1.39, 0.344, 0.168, 0.1, 0.056, 0.0263, 0.01] | [10.0, 1.711, 0.516, 0.198, 0.1, 0.0634, 0.0303, 0.01] | 0 | [19.0, 19.5, 20.4, 20.8, 22.0, 25.0, 32.0, 48.0] | [38.0, 40.0, 43.0, 48.0, 53.0, 60.0, 75.0, 118.0]
HV 63A | HV 63A | 63 | 0 | [10.0, 2.84, 0.368, 0.164, 0.1, 0.0621, 0.0378, 0.0195, 0.01] | [10.0, 1.82, 0.344, 0.1, 0.0467, 0.0269, 0.01] | 0 | [189.0, 220.0, 300.0, 350.0, 393.0, 450.0, 530.0, 700.0, 961.0] | [378.0, 500.0, 700.0, 934.0, 1200.0, 1500.0, 2366.0]
HV 80A | HV 80A | 80 | 0 | [10.0, 2.05, 0.369, 0.198, 0.1, 0.051, 0.0298, 0.01] | [10.0, 4.15, 1.03, 0.198, 0.1, 0.051, 0.0172, 0.01] | 0 | [240.0, 300.0, 400.0, 450.0, 530.0, 650.0, 800.0, 1311.0] | [480.0, 550.0, 700.0, 1000.0, 1260.0, 1600.0, 2500.0, 3227.0]
Siemens NH-1-100 | Siemens NH-1-100 | 100 | [5400.0, 2000.0, 400.0, 20.0, 1.0, 0.2, 0.012, 0.004] | 0 | 0 | [150.0, 190.0, 250.0, 430.0, 900.0, 1250.0, 2700.0, 3600.0] | 0 | 0
Siemens NH-1-125 | Siemens NH-1-125 | 125 | [4800.0, 120.0, 7.0, 0.1, 0.004] | 0 | 0 | [180.0, 400.0, 740.0, 2000.0, 4250.0] | 0 | 0
Siemens NH-1-16 | Siemens NH-1-16 | 16 | [4000.0, 400.0, 2.0, 0.1, 0.04, 0.01] | 0 | 0 | [26.0, 35.0, 75.0, 150.0, 200.0, 300.0] | 0 | 0
Siemens NH-1-160 | Siemens NH-1-160 | 160 | [4800.0, 120.0, 7.0, 0.1, 0.004] | 0 | 0 | [210.0, 500.0, 900.0, 2300.0, 5000.0] | 0 | 0
Siemens NH-1-25 | Siemens NH-1-25 | 25 | [4000.0, 1000.0, 10.0, 0.2, 0.02, 0.01] | 0 | 0 | [40.0, 50.0, 100.0, 210.0, 400.0, 500.0] | 0 | 0
Siemens NH-1-50 | Siemens NH-1-50 | 50 | [4000.0, 40.0, 4.0, 1.0, 0.02, 0.01] | 0 | 0 | [86.0, 200.0, 300.0, 400.0, 1000.0, 1280.0] | 0 | 0
Siemens NH-1-63 | Siemens NH-1-63 | 63 | [4000.0, 100.0, 10.0, 2.0, 0.04, 0.01] | 0 | 0 | [100.0, 200.0, 300.0, 400.0, 1000.0, 1500.0] | 0 | 0
Siemens NH-1-80 | Siemens NH-1-80 | 80 | [4800.0, 120.0, 7.0, 0.1, 0.01] | 0 | 0 | [150.58, 250.0, 450.0, 1150.0, 2470.0] | 0 | 0
Siemens NH-2-1000 | Siemens NH-2-1000 | 1000 | [4800.0, 120.0, 7.0, 0.1, 0.004] | 0 | 0 | [1900.0, 3500.0, 8400.0, 24000.0, 52000.0] | 0 | 0
Siemens NH-2-200 | Siemens NH-2-200 | 200 | [4800.0, 120.0, 7.0, 0.1, 0.004] | 0 | 0 | [280.0, 650.0, 1200.0, 3000.0, 7000.0] | 0 | 0
Siemens NH-2-224 | Siemens NH-2-224 | 224 | [4800.0, 120.0, 7.0, 0.2, 0.04, 0.004] | 0 | 0 | [400.0, 750.0, 1453.0, 3025.0, 4315.0, 7600.0] | 0 | 0
Siemens NH-2-250 | Siemens NH-2-250 | 250 | [4800.0, 120.0, 7.0, 0.1, 0.004] | 0 | 0 | [450.0, 800.0, 1650.0, 4000.0, 8500.0] | 0 | 0
Siemens NH-2-315 | Siemens NH-2-315 | 315 | [4800.0, 120.0, 7.0, 0.1, 0.004] | 0 | 0 | [550.0, 920.0, 1900.0, 5000.0, 11000.0] | 0 | 0
Siemens NH-2-355 | Siemens NH-2-355 | 355 | [4800.0, 120.0, 6.0, 0.1, 0.004] | 0 | 0 | [650.0, 1116.27, 2350.0, 5840.0, 12790.0] | 0 | 0
Siemens NH-2-400 | Siemens NH-2-400 | 400 | [4800.0, 120.0, 7.0, 0.1, 0.004] | 0 | 0 | [720.0, 1350.0, 2800.0, 6500.0, 15000.0] | 0 | 0
Siemens NH-2-425 | Siemens NH-2-425 | 425 | [4800.0, 120.0, 7.0, 0.1, 0.004] | 0 | 0 | [850.0, 1500.0, 3050.0, 7500.0, 16500.0] | 0 | 0
Siemens NH-2-630 | Siemens NH-2-630 | 630 | [4800.0, 120.0, 7.0, 0.1, 0.004] | 0 | 0 | [1200.0, 2000.0, 4800.0, 12000.0, 26000.0] | 0 | 0

## dtypes
| element | column | dtype
0 | bus | name | object
1 | bus | vn_kv | float64
2 | bus | type | object
3 | bus | zone | object
4 | bus | in_service | bool
5 | load | name | object
6 | load | bus | uint32
7 | load | p_mw | float64
8 | load | q_mvar | float64
9 | load | const_z_percent | float64
10 | load | const_i_percent | float64
11 | load | sn_mva | float64
12 | load | scaling | float64
13 | load | in_service | bool
14 | load | type | object
15 | ext_grid | name | object
16 | ext_grid | bus | uint32
17 | ext_grid | vm_pu | float64
18 | ext_grid | va_degree | float64
19 | ext_grid | slack_weight | float64
20 | ext_grid | in_service | bool
21 | line | name | object
22 | line | std_type | object
23 | line | from_bus | uint32
24 | line | to_bus | uint32
25 | line | length_km | float64
26 | line | r_ohm_per_km | float64
27 | line | x_ohm_per_km | float64
28 | line | c_nf_per_km | float64
29 | line | g_us_per_km | float64
30 | line | max_i_ka | float64
31 | line | df | float64
32 | line | parallel | uint32
33 | line | type | object
34 | line | in_service | bool
35 | trafo | name | object
36 | trafo | std_type | object
37 | trafo | hv_bus | uint32
38 | trafo | lv_bus | uint32
39 | trafo | sn_mva | float64
40 | trafo | vn_hv_kv | float64
41 | trafo | vn_lv_kv | float64
42 | trafo | vk_percent | float64
43 | trafo | vkr_percent | float64
44 | trafo | pfe_kw | float64
45 | trafo | i0_percent | float64
46 | trafo | shift_degree | float64
47 | trafo | tap_side | object
48 | trafo | tap_neutral | int32
49 | trafo | tap_min | int32
50 | trafo | tap_max | int32
51 | trafo | tap_step_percent | float64
52 | trafo | tap_step_degree | float64
53 | trafo | tap_pos | int32
54 | trafo | tap_phase_shifter | bool
55 | trafo | parallel | uint32
56 | trafo | df | float64
57 | trafo | in_service | bool
58 | line_geodata | coords | object
59 | bus_geodata | x | float64
60 | bus_geodata | y | float64
61 | bus_geodata | coords | object

## parameters
| version | format_version | converged | OPF_converged | name | f_hz | sn_mva
0 | 2.14.6 | 2.14.0 | FALSE | FALSE |  | 50 | 1