## bus
| name | vn_kv | type | zone | in_service
0 | bus_LV_6628-35_1_3_node_8 | 0.4 | n |  | TRUE
1 | bus_LV_6628-35_1_3_node_101 | 0.4 | n |  | TRUE
2 | bus_LV_6628-35_1_3_node_15 | 0.4 | n |  | TRUE
3 | bus_LV_6628-35_1_3_node_47 | 0.4 | n |  | TRUE
4 | bus_LV_6628-35_1_3_node_11 | 0.4 | n |  | TRUE
5 | bus_LV_6628-35_1_3_node_79 | 0.4 | n |  | TRUE
6 | bus_LV_6628-35_1_3_node_12 | 0.4 | n |  | TRUE
7 | bus_LV_6628-35_1_3_node_76 | 0.4 | n |  | TRUE
8 | bus_LV_6628-35_1_3_node_13 | 0.4 | n |  | TRUE
9 | bus_LV_6628-35_1_3_node_17 | 0.4 | n |  | TRUE
10 | bus_LV_6628-35_1_3_node_54 | 0.4 | n |  | TRUE
11 | bus_LV_6628-35_1_3_node_14 | 0.4 | n |  | TRUE
12 | bus_LV_6628-35_1_3_node_89 | 0.4 | n |  | TRUE
13 | bus_LV_6628-35_1_3_node_85 | 0.4 | n |  | TRUE
14 | bus_LV_6628-35_1_3_node_103 | 0.4 | n |  | TRUE
15 | bus_LV_6628-35_1_3_node_104 | 0.4 | n |  | TRUE
16 | bus_LV_6628-35_1_3_node_108 | 0.4 | n |  | TRUE
17 | bus_LV_6628-35_1_3_node_38 | 0.4 | n |  | TRUE
18 | bus_LV_6628-35_1_3_node_43 | 0.4 | n |  | TRUE
19 | bus_LV_6628-35_1_3_node_41 | 0.4 | n |  | TRUE
20 | bus_LV_6628-35_1_3_node_36 | 0.4 | n |  | TRUE
21 | bus_LV_6628-35_1_3_node_93 | 0.4 | n |  | TRUE
22 | bus_LV_6628-35_1_3_node_94 | 0.4 | n |  | TRUE
23 | bus_LV_6628-35_1_3_node_77 | 0.4 | n |  | TRUE
24 | bus_LV_6628-35_1_3_node_52 | 0.4 | n |  | TRUE
25 | bus_LV_6628-35_1_3_node_87 | 0.4 | n |  | TRUE
26 | bus_LV_6628-35_1_3_node_91 | 0.4 | n |  | TRUE
27 | bus_LV_6628-35_1_3_node_83 | 0.4 | n |  | TRUE
28 | bus_LV_6628-35_1_3_node_113 | 0.4 | n |  | TRUE
29 | bus_LV_6628-35_1_3_node_78 | 0.4 | n |  | TRUE
30 | bus_LV_6628-35_1_3_node_68 | 0.4 | n |  | TRUE
31 | bus_LV_6628-35_1_3_node_70 | 0.4 | n |  | TRUE
32 | bus_LV_6628-35_1_3_node_67 | 0.4 | n |  | TRUE
33 | bus_LV_6628-35_1_3_node_28 | 0.4 | n |  | TRUE
34 | bus_LV_6628-35_1_3_node_37 | 0.4 | n |  | TRUE
35 | bus_LV_6628-35_1_3_node_39 | 0.4 | n |  | TRUE
36 | bus_LV_6628-35_1_3_node_59 | 0.4 | n |  | TRUE
37 | bus_LV_6628-35_1_3_node_40 | 0.4 | n |  | TRUE
38 | bus_LV_6628-35_1_3_node_61 | 0.4 | n |  | TRUE
39 | bus_LV_6628-35_1_3_node_115 | 0.4 | n |  | TRUE
40 | bus_LV_6628-35_1_3_node_116 | 0.4 | n |  | TRUE
41 | bus_LV_6628-35_1_3_node_42 | 0.4 | n |  | TRUE
42 | bus_LV_6628-35_1_3_node_107 | 0.4 | n |  | TRUE
43 | bus_LV_6628-35_1_3_node_100 | 0.4 | n |  | TRUE
44 | bus_LV_6628-35_1_3_node_99 | 0.4 | n |  | TRUE
45 | bus_LV_6628-35_1_3_node_73 | 0.4 | n |  | TRUE
46 | bus_LV_6628-35_1_3_node_60 | 0.4 | n |  | TRUE
47 | bus_LV_6628-35_1_3_node_118 | 0.4 | n |  | TRUE
48 | bus_LV_6628-35_1_3_node_62 | 0.4 | n |  | TRUE
49 | bus_LV_6628-35_1_3_node_53 | 0.4 | n |  | TRUE
50 | bus_LV_6628-35_1_3_node_56 | 0.4 | n |  | TRUE
51 | bus_LV_6628-35_1_3_node_51 | 0.4 | n |  | TRUE
52 | bus_LV_6628-35_1_3_node_92 | 0.4 | n |  | TRUE
53 | bus_LV_6628-35_1_3_node_71 | 0.4 | n |  | TRUE
54 | bus_LV_6628-35_1_3_node_55 | 0.4 | n |  | TRUE
55 | bus_LV_6628-35_1_3_node_74 | 0.4 | n |  | TRUE
56 | bus_LV_6628-35_1_3_node_75 | 0.4 | n |  | TRUE
57 | bus_LV_6628-35_1_3_node_117 | 0.4 | n |  | TRUE
58 | bus_LV_6628-35_1_3_node_69 | 0.4 | n |  | TRUE
59 | bus_LV_6628-35_1_3_node_95 | 0.4 | n |  | TRUE
60 | bus_LV_6628-35_1_3_node_88 | 0.4 | n |  | TRUE
61 | bus_LV_6628-35_1_3_node_90 | 0.4 | n |  | TRUE
62 | bus_LV_6628-35_1_3_node_96 | 0.4 | n |  | TRUE
63 | bus_LV_6628-35_1_3_node_97 | 0.4 | n |  | TRUE
64 | bus_LV_6628-35_1_3_node_98 | 0.4 | n |  | TRUE
65 | bus_MV_664_0_node_100 | 20 | n |  | TRUE

## load
| name | bus | p_mw | q_mvar | const_z_percent | const_i_percent | sn_mva | scaling | in_service | type
0 | LV_6628-35_1_3_load_101 | 1 | 0.0074271 | 0.0018614 | 0 | 0 |  | 1 | TRUE | wye
1 | LV_6628-35_1_3_load_47 | 3 | 0.0074265 | 0.0018613 | 0 | 0 |  | 1 | TRUE | wye
2 | LV_6628-35_1_3_load_76 | 7 | 0.0051483 | 0.0012903 | 0 | 0 |  | 1 | TRUE | wye
3 | LV_6628-35_1_3_load_54 | 10 | 0.010459 | 0.0026212 | 0 | 0 |  | 1 | TRUE | wye
4 | LV_6628-35_1_3_load_89 | 12 | 0.0017075 | 0.00042793 | 0 | 0 |  | 1 | TRUE | wye
5 | LV_6628-35_1_3_load_85 | 13 | 0.0013471 | 0.00033762 | 0 | 0 |  | 1 | TRUE | wye
6 | LV_6628-35_1_3_load_103 | 14 | 0.0031133 | 0.00078027 | 0 | 0 |  | 1 | TRUE | wye
7 | LV_6628-35_1_3_load_104 | 15 | 0.0031133 | 0.00078027 | 0 | 0 |  | 1 | TRUE | wye
8 | LV_6628-35_1_3_load_108 | 16 | 0.012121 | 0.0030378 | 0 | 0 |  | 1 | TRUE | wye
9 | LV_6628-35_1_3_load_43 | 18 | 0.0059074 | 0.0014805 | 0 | 0 |  | 1 | TRUE | wye
10 | LV_6628-35_1_3_load_36 | 20 | 0.0059088 | 0.0014809 | 0 | 0 |  | 1 | TRUE | wye
11 | LV_6628-35_1_3_load_93 | 21 | 0.0029546 | 0.0007405 | 0 | 0 |  | 1 | TRUE | wye
12 | LV_6628-35_1_3_load_94 | 22 | 0.0019482 | 0.00048826 | 0 | 0 |  | 1 | TRUE | wye
13 | LV_6628-35_1_3_load_77 | 23 | 0.0051239 | 0.0012842 | 0 | 0 |  | 1 | TRUE | wye
14 | LV_6628-35_1_3_load_87 | 25 | 0.0018965 | 0.00047532 | 0 | 0 |  | 1 | TRUE | wye
15 | LV_6628-35_1_3_load_91 | 26 | 0.0031125 | 0.00078006 | 0 | 0 |  | 1 | TRUE | wye
16 | LV_6628-35_1_3_load_113 | 28 | 0.0041229 | 0.0010333 | 0 | 0 |  | 1 | TRUE | wye
17 | LV_6628-35_1_3_load_67 | 32 | 0.0097359 | 0.0024401 | 0 | 0 |  | 1 | TRUE | wye
18 | LV_6628-35_1_3_load_28 | 33 | 0.0010756 | 0.00026956 | 0 | 0 |  | 1 | TRUE | wye
19 | LV_6628-35_1_3_load_39 | 35 | 0.010494 | 0.00263 | 0 | 0 |  | 1 | TRUE | wye
20 | LV_6628-35_1_3_load_40 | 37 | 0.0047123 | 0.001181 | 0 | 0 |  | 1 | TRUE | wye
21 | LV_6628-35_1_3_load_61 | 38 | 0.0021146 | 0.00052997 | 0 | 0 |  | 1 | TRUE | wye
22 | LV_6628-35_1_3_load_115 | 39 | 0.020637 | 0.005172 | 0 | 0 |  | 1 | TRUE | wye
23 | LV_6628-35_1_3_load_116 | 40 | 0.010669 | 0.002674 | 0 | 0 |  | 1 | TRUE | wye
24 | LV_6628-35_1_3_load_107 | 42 | 0.0099763 | 0.0025003 | 0 | 0 |  | 1 | TRUE | wye
25 | LV_6628-35_1_3_load_100 | 43 | 0.011466 | 0.0028735 | 0 | 0 |  | 1 | TRUE | wye
26 | LV_6628-35_1_3_load_118 | 47 | 0.011937 | 0.0029916 | 0 | 0 |  | 1 | TRUE | wye
27 | LV_6628-35_1_3_load_62 | 48 | 0.001368 | 0.00034284 | 0 | 0 |  | 1 | TRUE | wye
28 | LV_6628-35_1_3_load_51 | 51 | 0.0086049 | 0.0021566 | 0 | 0 |  | 1 | TRUE | wye
29 | LV_6628-35_1_3_load_92 | 52 | 0.0013477 | 0.00033777 | 0 | 0 |  | 1 | TRUE | wye
30 | LV_6628-35_1_3_load_55 | 54 | 0.0064347 | 0.0016127 | 0 | 0 |  | 1 | TRUE | wye
31 | LV_6628-35_1_3_load_74 | 55 | 0.011437 | 0.0028665 | 0 | 0 |  | 1 | TRUE | wye
32 | LV_6628-35_1_3_load_75 | 56 | 0.008713 | 0.0021837 | 0 | 0 |  | 1 | TRUE | wye
33 | LV_6628-35_1_3_load_117 | 57 | 0.0077694 | 0.0019472 | 0 | 0 |  | 1 | TRUE | wye
34 | LV_6628-35_1_3_load_69 | 58 | 0.0064685 | 0.0016212 | 0 | 0 |  | 1 | TRUE | wye
35 | LV_6628-35_1_3_load_95 | 59 | 0.0015332 | 0.00038426 | 0 | 0 |  | 1 | TRUE | wye
36 | LV_6628-35_1_3_load_88 | 60 | 0.0038802 | 0.00097247 | 0 | 0 |  | 1 | TRUE | wye
37 | LV_6628-35_1_3_load_90 | 61 | 0.0031134 | 0.00078028 | 0 | 0 |  | 1 | TRUE | wye
38 | LV_6628-35_1_3_load_96 | 62 | 0.0051219 | 0.0012837 | 0 | 0 |  | 1 | TRUE | wye
39 | LV_6628-35_1_3_load_97 | 63 | 0.001945 | 0.00048747 | 0 | 0 |  | 1 | TRUE | wye
40 | LV_6628-35_1_3_load_98 | 64 | 0.0029645 | 0.00074298 | 0 | 0 |  | 1 | TRUE | wye

## ext_grid
| name | bus | vm_pu | va_degree | slack_weight | in_service
0 |  | 53 | 1 | 0 | 1 | TRUE

## line
| name | std_type | from_bus | to_bus | length_km | r_ohm_per_km | x_ohm_per_km | c_nf_per_km | g_us_per_km | max_i_ka | df | parallel | type | in_service
0 | LV_6628-35_1_3_line_0 |  | 0 | 1 | 0.018275 | 0.125 | 0.08 | 261 | 0 | 0.364 | 1 | 1 | cs | TRUE
1 | LV_6628-35_1_3_line_1 |  | 0 | 2 | 0.0091803 | 0.125 | 0.08 | 261 | 0 | 0.364 | 1 | 1 | cs | TRUE
2 | LV_6628-35_1_3_line_2 |  | 0 | 3 | 0.018773 | 0.125 | 0.08 | 261 | 0 | 0.364 | 1 | 1 | cs | TRUE
3 | LV_6628-35_1_3_line_3 |  | 2 | 14 | 0.01421 | 0.125 | 0.08 | 261 | 0 | 0.364 | 1 | 1 | cs | TRUE
4 | LV_6628-35_1_3_line_4 |  | 2 | 15 | 0.0066237 | 0.125 | 0.08 | 261 | 0 | 0.364 | 1 | 1 | cs | TRUE
5 | LV_6628-35_1_3_line_5 |  | 4 | 5 | 0.013268 | 0.125 | 0.08 | 261 | 0 | 0.364 | 1 | 1 | cs | TRUE
6 | LV_6628-35_1_3_line_6 |  | 4 | 6 | 0.016692 | 0.125 | 0.08 | 261 | 0 | 0.364 | 1 | 1 | cs | TRUE
7 | LV_6628-35_1_3_line_7 |  | 4 | 7 | 0.046451 | 0.125 | 0.08 | 261 | 0 | 0.364 | 1 | 1 | cs | TRUE
8 | LV_6628-35_1_3_line_8 |  | 5 | 21 | 0.027064 | 0.125 | 0.08 | 261 | 0 | 0.364 | 1 | 1 | cs | TRUE
9 | LV_6628-35_1_3_line_9 |  | 5 | 22 | 0.025947 | 0.125 | 0.08 | 261 | 0 | 0.364 | 1 | 1 | cs | TRUE
10 | LV_6628-35_1_3_line_10 |  | 6 | 8 | 0.016419 | 0.125 | 0.08 | 261 | 0 | 0.364 | 1 | 1 | cs | TRUE
11 | LV_6628-35_1_3_line_11 |  | 6 | 9 | 0.012382 | 0.125 | 0.08 | 261 | 0 | 0.364 | 1 | 1 | cs | TRUE
12 | LV_6628-35_1_3_line_12 |  | 6 | 10 | 0.027797 | 0.125 | 0.08 | 261 | 0 | 0.364 | 1 | 1 | cs | TRUE
13 | LV_6628-35_1_3_line_13 |  | 7 | 23 | 0.027744 | 0.125 | 0.08 | 261 | 0 | 0.364 | 1 | 1 | cs | TRUE
14 | LV_6628-35_1_3_line_14 |  | 8 | 11 | 0.026337 | 0.125 | 0.08 | 261 | 0 | 0.364 | 1 | 1 | cs | TRUE
15 | LV_6628-35_1_3_line_15 |  | 8 | 12 | 0.015844 | 0.125 | 0.08 | 261 | 0 | 0.364 | 1 | 1 | cs | TRUE
16 | LV_6628-35_1_3_line_16 |  | 9 | 16 | 0.014861 | 0.125 | 0.08 | 261 | 0 | 0.364 | 1 | 1 | cs | TRUE
17 | LV_6628-35_1_3_line_17 |  | 10 | 24 | 0.037052 | 0.125 | 0.08 | 261 | 0 | 0.364 | 1 | 1 | cs | TRUE
18 | LV_6628-35_1_3_line_18 |  | 11 | 13 | 0.027768 | 0.125 | 0.08 | 261 | 0 | 0.364 | 1 | 1 | cs | TRUE
19 | LV_6628-35_1_3_line_19 |  | 12 | 25 | 0.00057972 | 0.125 | 0.08 | 261 | 0 | 0.364 | 1 | 1 | cs | TRUE
20 | LV_6628-35_1_3_line_20 |  | 14 | 26 | 0.010753 | 0.125 | 0.08 | 261 | 0 | 0.364 | 1 | 1 | cs | TRUE
21 | LV_6628-35_1_3_line_21 |  | 17 | 18 | 0.017818 | 0.125 | 0.08 | 261 | 0 | 0.364 | 1 | 1 | cs | TRUE
22 | LV_6628-35_1_3_line_22 |  | 17 | 19 | 0.05807 | 0.125 | 0.08 | 261 | 0 | 0.364 | 1 | 1 | cs | TRUE
23 | LV_6628-35_1_3_line_23 |  | 17 | 20 | 0.019101 | 0.125 | 0.08 | 261 | 0 | 0.364 | 1 | 1 | cs | TRUE
24 | LV_6628-35_1_3_line_24 |  | 18 | 44 | 0.016724 | 0.125 | 0.08 | 261 | 0 | 0.364 | 1 | 1 | cs | TRUE
25 | LV_6628-35_1_3_line_25 |  | 19 | 39 | 0.009026 | 0.125 | 0.08 | 261 | 0 | 0.364 | 1 | 1 | cs | TRUE
26 | LV_6628-35_1_3_line_26 |  | 19 | 40 | 0.008633 | 0.125 | 0.08 | 261 | 0 | 0.364 | 1 | 1 | cs | TRUE
27 | LV_6628-35_1_3_line_27 |  | 20 | 34 | 0.04706 | 0.125 | 0.08 | 261 | 0 | 0.364 | 1 | 1 | cs | TRUE
28 | LV_6628-35_1_3_line_28 |  | 22 | 59 | 0.011196 | 0.125 | 0.08 | 261 | 0 | 0.364 | 1 | 1 | cs | TRUE
29 | LV_6628-35_1_3_line_29 |  | 23 | 29 | 0.037102 | 0.125 | 0.08 | 261 | 0 | 0.364 | 1 | 1 | cs | TRUE
30 | LV_6628-35_1_3_line_30 |  | 23 | 33 | 0.028106 | 0.125 | 0.08 | 261 | 0 | 0.364 | 1 | 1 | cs | TRUE
31 | LV_6628-35_1_3_line_31 |  | 24 | 54 | 0.020333 | 0.125 | 0.08 | 261 | 0 | 0.364 | 1 | 1 | cs | TRUE
32 | LV_6628-35_1_3_line_32 |  | 24 | 51 | 0.010135 | 0.125 | 0.08 | 261 | 0 | 0.364 | 1 | 1 | cs | TRUE
33 | LV_6628-35_1_3_line_33 |  | 25 | 60 | 0.031837 | 0.125 | 0.08 | 261 | 0 | 0.364 | 1 | 1 | cs | TRUE
34 | LV_6628-35_1_3_line_34 |  | 26 | 61 | 0.010695 | 0.125 | 0.08 | 261 | 0 | 0.364 | 1 | 1 | cs | TRUE
35 | LV_6628-35_1_3_line_35 |  | 27 | 28 | 0.0076635 | 0.125 | 0.08 | 261 | 0 | 0.364 | 1 | 1 | cs | TRUE
36 | LV_6628-35_1_3_line_36 |  | 27 | 29 | 0.017357 | 0.125 | 0.08 | 261 | 0 | 0.364 | 1 | 1 | cs | TRUE
37 | LV_6628-35_1_3_line_37 |  | 30 | 31 | 0.003951 | 0.125 | 0.08 | 261 | 0 | 0.364 | 1 | 1 | cs | TRUE
38 | LV_6628-35_1_3_line_38 |  | 30 | 32 | 0.015308 | 0.125 | 0.08 | 261 | 0 | 0.364 | 1 | 1 | cs | TRUE
39 | LV_6628-35_1_3_line_39 |  | 31 | 55 | 0.014879 | 0.125 | 0.08 | 261 | 0 | 0.364 | 1 | 1 | cs | TRUE
40 | LV_6628-35_1_3_line_40 |  | 31 | 54 | 0.030516 | 0.125 | 0.08 | 261 | 0 | 0.364 | 1 | 1 | cs | TRUE
41 | LV_6628-35_1_3_line_41 |  | 32 | 58 | 0.021283 | 0.125 | 0.08 | 261 | 0 | 0.364 | 1 | 1 | cs | TRUE
42 | LV_6628-35_1_3_line_42 |  | 34 | 35 | 0.017771 | 0.125 | 0.08 | 261 | 0 | 0.364 | 1 | 1 | cs | TRUE
43 | LV_6628-35_1_3_line_43 |  | 35 | 36 | 0.019901 | 0.125 | 0.08 | 261 | 0 | 0.364 | 1 | 1 | cs | TRUE
44 | LV_6628-35_1_3_line_44 |  | 36 | 45 | 0.018781 | 0.125 | 0.08 | 261 | 0 | 0.364 | 1 | 1 | cs | TRUE
45 | LV_6628-35_1_3_line_45 |  | 37 | 38 | 0.06123 | 0.125 | 0.08 | 261 | 0 | 0.364 | 1 | 1 | cs | TRUE
46 | LV_6628-35_1_3_line_46 |  | 38 | 48 | 0.034876 | 0.125 | 0.08 | 261 | 0 | 0.364 | 1 | 1 | cs | TRUE
47 | LV_6628-35_1_3_line_47 |  | 41 | 42 | 0.018043 | 0.125 | 0.08 | 261 | 0 | 0.364 | 1 | 1 | cs | TRUE
48 | LV_6628-35_1_3_line_48 |  | 41 | 43 | 0.018159 | 0.125 | 0.08 | 261 | 0 | 0.364 | 1 | 1 | cs | TRUE
49 | LV_6628-35_1_3_line_49 |  | 43 | 44 | 0.014587 | 0.125 | 0.08 | 261 | 0 | 0.364 | 1 | 1 | cs | TRUE
50 | LV_6628-35_1_3_line_50 |  | 44 | 53 | 0.005183 | 0.125 | 0.08 | 261 | 0 | 0.364 | 1 | 1 | cs | TRUE
51 | LV_6628-35_1_3_line_51 |  | 45 | 57 | 0.01089 | 0.125 | 0.08 | 261 | 0 | 0.364 | 1 | 1 | cs | TRUE
52 | LV_6628-35_1_3_line_52 |  | 45 | 46 | 0.024025 | 0.125 | 0.08 | 261 | 0 | 0.364 | 1 | 1 | cs | TRUE
53 | LV_6628-35_1_3_line_53 |  | 46 | 47 | 0.011388 | 0.125 | 0.08 | 261 | 0 | 0.364 | 1 | 1 | cs | TRUE
54 | LV_6628-35_1_3_line_54 |  | 46 | 48 | 0.062754 | 0.125 | 0.08 | 261 | 0 | 0.364 | 1 | 1 | cs | TRUE
55 | LV_6628-35_1_3_line_55 |  | 49 | 50 | 0.021931 | 0.125 | 0.08 | 261 | 0 | 0.364 | 1 | 1 | cs | TRUE
56 | LV_6628-35_1_3_line_56 |  | 49 | 51 | 0.0074945 | 0.125 | 0.08 | 261 | 0 | 0.364 | 1 | 1 | cs | TRUE
57 | LV_6628-35_1_3_line_57 |  | 50 | 52 | 0.014624 | 0.125 | 0.08 | 261 | 0 | 0.364 | 1 | 1 | cs | TRUE
58 | LV_6628-35_1_3_line_58 |  | 53 | 58 | 0.031079 | 0.125 | 0.08 | 261 | 0 | 0.364 | 1 | 2 | cs | TRUE
59 | LV_6628-35_1_3_line_59 |  | 55 | 56 | 7.0716e-05 | 0.125 | 0.08 | 261 | 0 | 0.364 | 1 | 1 | cs | TRUE
60 | LV_6628-35_1_3_line_60 |  | 59 | 62 | 0.0037537 | 0.125 | 0.08 | 261 | 0 | 0.364 | 1 | 1 | cs | TRUE
61 | LV_6628-35_1_3_line_61 |  | 60 | 61 | 0.024274 | 0.125 | 0.08 | 261 | 0 | 0.364 | 1 | 1 | cs | TRUE
62 | LV_6628-35_1_3_line_62 |  | 62 | 63 | 0.016849 | 0.125 | 0.08 | 261 | 0 | 0.364 | 1 | 1 | cs | TRUE
63 | LV_6628-35_1_3_line_63 |  | 63 | 64 | 0.0083499 | 0.125 | 0.08 | 261 | 0 | 0.364 | 1 | 1 | cs | TRUE

## trafo
| name | std_type | hv_bus | lv_bus | sn_mva | vn_hv_kv | vn_lv_kv | vk_percent | vkr_percent | pfe_kw | i0_percent | shift_degree | tap_side | tap_neutral | tap_min | tap_max | tap_step_percent | tap_step_degree | tap_pos | tap_phase_shifter | parallel | df | in_service
0 | LV_6628-35_1_3_trafo_71 | 0.63 MVA 20/0.4 kV | 65 | 53 | 0.63 | 20 | 0.4 | 6 | 1.206 | 1.65 | 0.2619 | 150 | hv | 0 | -2 | 2 | 2.5 | 0 | 0 | FALSE | 1 | 1 | TRUE

## line_geodata
| x0 | y0 | x1 | y1 | x2 | y2 | x3 | y3 | x4 | y4 | x5 | y5
0 | 2497667.1567 | 1115753.9814 | 2497650.4866 | 1115746.4923
1 | 2497667.1567 | 1115753.9814 | 2497669.2122 | 1115749.4993 | 2497670.9769 | 1115745.6337
2 | 2497667.1567 | 1115753.9814 | 2497684.245 | 1115761.7547
3 | 2497670.9769 | 1115745.6337 | 2497657.93 | 1115740.0027
4 | 2497670.9769 | 1115745.6337 | 2497677.5192 | 1115744.5979
5 | 2497541.2093 | 1115701.2567 | 2497552.1474 | 1115693.7001
6 | 2497552.1474 | 1115693.7001 | 2497563.103 | 1115700.8525 | 2497561.4507 | 1115704.0603
7 | 2497552.1474 | 1115693.7001 | 2497558.7952 | 1115684.9709 | 2497564.218 | 1115676.8629 | 2497568.8226 | 1115671.0591 | 2497577.6611 | 1115659.9024 | 2497580.197 | 1115656.7026
8 | 2497541.2093 | 1115701.2567 | 2497529.6341 | 1115709.9471 | 2497519.3175 | 1115717.1619
9 | 2497541.2093 | 1115701.2567 | 2497538.5088 | 1115690.4511 | 2497535.8549 | 1115685.593 | 2497532.5195 | 1115681.9805 | 2497529.382 | 1115678.9577
10 | 2497561.4507 | 1115704.0603 | 2497563.103 | 1115700.8525 | 2497565.1136 | 1115696.916 | 2497568.5163 | 1115699.0264 | 2497572.5012 | 1115700.8601
11 | 2497561.4507 | 1115704.0603 | 2497571.1394 | 1115708.9105 | 2497570.4602 | 1115710.3006
12 | 2497561.4507 | 1115704.0603 | 2497557.8524 | 1115702.2534 | 2497553.4894 | 1115701.3489 | 2497548.9844 | 1115701.6364 | 2497545.0837 | 1115703.4036 | 2497536.4974 | 1115709.4789
13 | 2497580.197 | 1115656.7026 | 2497597.429 | 1115634.9594
14 | 2497572.5012 | 1115700.8601 | 2497571.0606 | 1115690.578 | 2497571.4981 | 1115678.1071 | 2497571.0383 | 1115674.6683
15 | 2497572.5012 | 1115700.8601 | 2497586.7603 | 1115707.7672
16 | 2497570.4602 | 1115710.3006 | 2497584.0293 | 1115716.36
17 | 2497505.7186 | 1115730.0314 | 2497512.2537 | 1115726.5074 | 2497516.1704 | 1115723.8616 | 2497536.4974 | 1115709.4789
18 | 2497571.0383 | 1115674.6683 | 2497580.9032 | 1115661.6486 | 2497587.8601 | 1115652.5762
19 | 2497587.282 | 1115708.0199 | 2497586.7603 | 1115707.7672
20 | 2497648.0575 | 1115735.7416 | 2497657.93 | 1115740.0027
21 | 2497647.9498 | 1115795.866 | 2497631.6325 | 1115788.7096
22 | 2497624.1274 | 1115848.8247 | 2497633.5839 | 1115827.6513 | 2497634.3296 | 1115826.0822 | 2497647.9498 | 1115795.866
23 | 2497647.9498 | 1115795.866 | 2497665.4034 | 1115803.6268
24 | 2497616.3165 | 1115781.9923 | 2497631.6325 | 1115788.7096
25 | 2497632.3237 | 1115852.6551 | 2497624.1274 | 1115848.8247
26 | 2497616.2445 | 1115845.2558 | 2497624.1274 | 1115848.8247
27 | 2497667.2853 | 1115841.0009 | 2497678.4966 | 1115814.906 | 2497676.1082 | 1115808.3867 | 2497665.4034 | 1115803.6268
28 | 2497529.382 | 1115678.9577 | 2497521.3194 | 1115671.1896
29 | 2497615.1148 | 1115603.344 | 2497614.9837 | 1115607.9158 | 2497613.9311 | 1115611.4247 | 2497612.328 | 1115614.8095 | 2497610.0368 | 1115619.051 | 2497597.429 | 1115634.9594
30 | 2497597.429 | 1115634.9594 | 2497622.8643 | 1115646.9183
31 | 2497505.7186 | 1115730.0314 | 2497506.6669 | 1115731.7609 | 2497509.9639 | 1115733.1059 | 2497523.3909 | 1115739.331
32 | 2497505.7186 | 1115730.0314 | 2497499.4439 | 1115732.9729 | 2497496.5506 | 1115734.3506
33 | 2497587.282 | 1115708.0199 | 2497595.011 | 1115711.7639 | 2497616.1076 | 1115721.5338
34 | 2497638.2376 | 1115731.5034 | 2497648.0575 | 1115735.7416
35 | 2497607.2396 | 1115588.39 | 2497602.0593 | 1115582.7425
36 | 2497615.1148 | 1115603.344 | 2497614.7032 | 1115599.5597 | 2497612.6134 | 1115595.17 | 2497610.5178 | 1115591.8145 | 2497607.2396 | 1115588.39
37 | 2497551.0759 | 1115752.1663 | 2497552.6905 | 1115748.559
38 | 2497552.6905 | 1115748.559 | 2497566.5502 | 1115755.0594
39 | 2497551.0759 | 1115752.1663 | 2497544.9939 | 1115765.7457
40 | 2497551.0759 | 1115752.1663 | 2497523.3909 | 1115739.331
41 | 2497585.8196 | 1115764.097 | 2497566.5502 | 1115755.0594
42 | 2497667.2853 | 1115841.0009 | 2497666.55 | 1115842.7256 | 2497660.1669 | 1115857.2836
43 | 2497652.0923 | 1115875.4685 | 2497652.6314 | 1115874.4699 | 2497660.1669 | 1115857.2836
44 | 2497652.0923 | 1115875.4685 | 2497669.2952 | 1115883.1158
45 | 2497736.4049 | 1115854.0851 | 2497755.442 | 1115912.2809
46 | 2497755.442 | 1115912.2809 | 2497745.5504 | 1115924.6532 | 2497733.6639 | 1115939.5217
47 | 2497603.0624 | 1115811.9355 | 2497602.2638 | 1115813.5723 | 2497595.2579 | 1115828.2037
48 | 2497603.0624 | 1115811.9355 | 2497610.4123 | 1115795.3309
49 | 2497616.3165 | 1115781.9923 | 2497610.4123 | 1115795.3309
50 | 2497616.3165 | 1115781.9923 | 2497615.2577 | 1115779.2084 | 2497613.9839 | 1115777.4066
51 | 2497669.2952 | 1115883.1158 | 2497673.8304 | 1115873.2106
52 | 2497669.2952 | 1115883.1158 | 2497691.0381 | 1115893.4659
53 | 2497695.813 | 1115883.1231 | 2497691.0381 | 1115893.4659
54 | 2497691.0381 | 1115893.4659 | 2497733.6639 | 1115939.5217
55 | 2497471.9381 | 1115739.4095 | 2497472.5341 | 1115743.1351 | 2497479.4483 | 1115741.4725 | 2497489.7841 | 1115737.5727
56 | 2497489.7841 | 1115737.5727 | 2497496.5506 | 1115734.3506
57 | 2497471.9381 | 1115739.4095 | 2497479.8387 | 1115737.1743 | 2497485.8377 | 1115734.9078
58 | 2497585.8196 | 1115764.097 | 2497613.9839 | 1115777.4066
59 | 2497544.965 | 1115765.8102 | 2497544.9939 | 1115765.7457
60 | 2497521.3194 | 1115671.1896 | 2497518.6162 | 1115668.5852 | 2497518.6162 | 1115668.5852
61 | 2497616.1076 | 1115721.5338 | 2497629.3821 | 1115727.6813 | 2497638.2376 | 1115731.5034
62 | 2497502.8982 | 1115668.3396 | 2497504.8851 | 1115667.1724 | 2497509.4085 | 1115666.1507 | 2497512.8517 | 1115666.0924 | 2497515.1408 | 1115666.287 | 2497518.6162 | 1115668.5852
63 | 2497497.3181 | 1115674.5163 | 2497500.3129 | 1115670.7854 | 2497502.683 | 1115668.4661 | 2497502.8982 | 1115668.3396

## bus_geodata
| x | y | coords
0 | 2497667.1567 | 1115753.9814
1 | 2497650.4866 | 1115746.4923
2 | 2497670.9769 | 1115745.6337
3 | 2497684.245 | 1115761.7547
4 | 2497552.1474 | 1115693.7001
5 | 2497541.2093 | 1115701.2567
6 | 2497561.4507 | 1115704.0603
7 | 2497580.197 | 1115656.7026
8 | 2497572.5012 | 1115700.8601
9 | 2497570.4602 | 1115710.3006
10 | 2497536.4974 | 1115709.4789
11 | 2497571.0383 | 1115674.6683
12 | 2497586.7603 | 1115707.7672
13 | 2497587.8601 | 1115652.5762
14 | 2497657.93 | 1115740.0027
15 | 2497677.5192 | 1115744.5979
16 | 2497584.0293 | 1115716.36
17 | 2497647.9498 | 1115795.866
18 | 2497631.6325 | 1115788.7096
19 | 2497624.1274 | 1115848.8247
20 | 2497665.4034 | 1115803.6268
21 | 2497519.3175 | 1115717.1619
22 | 2497529.382 | 1115678.9577
23 | 2497597.429 | 1115634.9594
24 | 2497505.7186 | 1115730.0314
25 | 2497587.282 | 1115708.0199
26 | 2497648.0575 | 1115735.7416
27 | 2497607.2396 | 1115588.39
28 | 2497602.0593 | 1115582.7425
29 | 2497615.1148 | 1115603.344
30 | 2497552.6905 | 1115748.559
31 | 2497551.0759 | 1115752.1663
32 | 2497566.5502 | 1115755.0594
33 | 2497622.8643 | 1115646.9183
34 | 2497667.2853 | 1115841.0009
35 | 2497660.1669 | 1115857.2836
36 | 2497652.0923 | 1115875.4685
37 | 2497736.4049 | 1115854.0851
38 | 2497755.442 | 1115912.2809
39 | 2497632.3237 | 1115852.6551
40 | 2497616.2445 | 1115845.2558
41 | 2497603.0624 | 1115811.9355
42 | 2497595.2579 | 1115828.2037
43 | 2497610.4123 | 1115795.3309
44 | 2497616.3165 | 1115781.9923
45 | 2497669.2952 | 1115883.1158
46 | 2497691.0381 | 1115893.4659
47 | 2497695.813 | 1115883.1231
48 | 2497733.6639 | 1115939.5217
49 | 2497489.7841 | 1115737.5727
50 | 2497471.9381 | 1115739.4095
51 | 2497496.5506 | 1115734.3506
52 | 2497485.8377 | 1115734.9078
53 | 2497613.9839 | 1115777.4066
54 | 2497523.3909 | 1115739.331
55 | 2497544.9939 | 1115765.7457
56 | 2497544.965 | 1115765.8102
57 | 2497673.8304 | 1115873.2106
58 | 2497585.8196 | 1115764.097
59 | 2497521.3194 | 1115671.1896
60 | 2497616.1076 | 1115721.5338
61 | 2497638.2376 | 1115731.5034
62 | 2497518.6162 | 1115668.5852
63 | 2497502.8982 | 1115668.3396
64 | 2497497.3181 | 1115674.5163
65 | 2497616.3165 | 1115781.9923

## line_std_types
| c_nf_per_km | r_ohm_per_km | x_ohm_per_km | max_i_ka | type | q_mm2 | alpha | voltage_rating
NAYY 4x50 SE | 210 | 0.642 | 0.083 | 0.142 | cs | 50 | 0.00403 | LV
NAYY 4x120 SE | 264 | 0.225 | 0.08 | 0.242 | cs | 120 | 0.00403 | LV
NAYY 4x150 SE | 261 | 0.208 | 0.08 | 0.27 | cs | 150 | 0.00403 | LV
NA2XS2Y 1x95 RM/25 12/20 kV | 216 | 0.313 | 0.132 | 0.252 | cs | 95 | 0.00403 | MV
NA2XS2Y 1x185 RM/25 12/20 kV | 273 | 0.161 | 0.117 | 0.362 | cs | 185 | 0.00403 | MV
NA2XS2Y 1x240 RM/25 12/20 kV | 304 | 0.122 | 0.112 | 0.421 | cs | 240 | 0.00403 | MV
NA2XS2Y 1x95 RM/25 6/10 kV | 315 | 0.313 | 0.123 | 0.249 | cs | 95 | 0.00403 | MV
NA2XS2Y 1x185 RM/25 6/10 kV | 406 | 0.161 | 0.11 | 0.358 | cs | 185 | 0.00403 | MV
NA2XS2Y 1x240 RM/25 6/10 kV | 456 | 0.122 | 0.105 | 0.416 | cs | 240 | 0.00403 | MV
NA2XS2Y 1x150 RM/25 12/20 kV | 250 | 0.206 | 0.116 | 0.319 | cs | 150 | 0.00403 | MV
NA2XS2Y 1x120 RM/25 12/20 kV | 230 | 0.253 | 0.119 | 0.283 | cs | 120 | 0.00403 | MV
NA2XS2Y 1x70 RM/25 12/20 kV | 190 | 0.443 | 0.132 | 0.22 | cs | 70 | 0.00403 | MV
NA2XS2Y 1x150 RM/25 6/10 kV | 360 | 0.206 | 0.11 | 0.315 | cs | 150 | 0.00403 | MV
NA2XS2Y 1x120 RM/25 6/10 kV | 340 | 0.253 | 0.113 | 0.28 | cs | 120 | 0.00403 | MV
NA2XS2Y 1x70 RM/25 6/10 kV | 280 | 0.443 | 0.123 | 0.217 | cs | 70 | 0.00403 | MV
N2XS(FL)2Y 1x120 RM/35 64/110 kV | 112 | 0.153 | 0.166 | 0.366 | cs | 120 | 0.00393 | HV
N2XS(FL)2Y 1x185 RM/35 64/110 kV | 125 | 0.099 | 0.156 | 0.457 | cs | 185 | 0.00393 | HV
N2XS(FL)2Y 1x240 RM/35 64/110 kV | 135 | 0.075 | 0.149 | 0.526 | cs | 240 | 0.00393 | HV
N2XS(FL)2Y 1x300 RM/35 64/110 kV | 144 | 0.06 | 0.144 | 0.588 | cs | 300 | 0.00393 | HV
15-AL1/3-ST1A 0.4 | 11 | 1.8769 | 0.35 | 0.105 | ol | 16 | 0.00403 | LV
24-AL1/4-ST1A 0.4 | 11.25 | 1.2012 | 0.335 | 0.14 | ol | 24 | 0.00403 | LV
48-AL1/8-ST1A 0.4 | 12.2 | 0.5939 | 0.3 | 0.21 | ol | 48 | 0.00403 | LV
94-AL1/15-ST1A 0.4 | 13.2 | 0.306 | 0.29 | 0.35 | ol | 94 | 0.00403 | LV
34-AL1/6-ST1A 10.0 | 9.7 | 0.8342 | 0.36 | 0.17 | ol | 34 | 0.00403 | MV
48-AL1/8-ST1A 10.0 | 10.1 | 0.5939 | 0.35 | 0.21 | ol | 48 | 0.00403 | MV
70-AL1/11-ST1A 10.0 | 10.4 | 0.4132 | 0.339 | 0.29 | ol | 70 | 0.00403 | MV
94-AL1/15-ST1A 10.0 | 10.75 | 0.306 | 0.33 | 0.35 | ol | 94 | 0.00403 | MV
122-AL1/20-ST1A 10.0 | 11.1 | 0.2376 | 0.323 | 0.41 | ol | 122 | 0.00403 | MV
149-AL1/24-ST1A 10.0 | 11.25 | 0.194 | 0.315 | 0.47 | ol | 149 | 0.00403 | MV
34-AL1/6-ST1A 20.0 | 9.15 | 0.8342 | 0.382 | 0.17 | ol | 34 | 0.00403 | MV
48-AL1/8-ST1A 20.0 | 9.5 | 0.5939 | 0.372 | 0.21 | ol | 48 | 0.00403 | MV
70-AL1/11-ST1A 20.0 | 9.7 | 0.4132 | 0.36 | 0.29 | ol | 70 | 0.00403 | MV
94-AL1/15-ST1A 20.0 | 10 | 0.306 | 0.35 | 0.35 | ol | 94 | 0.00403 | MV
122-AL1/20-ST1A 20.0 | 10.3 | 0.2376 | 0.344 | 0.41 | ol | 122 | 0.00403 | MV
149-AL1/24-ST1A 20.0 | 10.5 | 0.194 | 0.337 | 0.47 | ol | 149 | 0.00403 | MV
184-AL1/30-ST1A 20.0 | 10.75 | 0.1571 | 0.33 | 0.535 | ol | 184 | 0.00403 | MV
243-AL1/39-ST1A 20.0 | 11 | 0.1188 | 0.32 | 0.645 | ol | 243 | 0.00403 | MV
48-AL1/8-ST1A 110.0 | 8 | 0.5939 | 0.46 | 0.21 | ol | 48 | 0.00403 | HV
70-AL1/11-ST1A 110.0 | 8.4 | 0.4132 | 0.45 | 0.29 | ol | 70 | 0.00403 | HV
94-AL1/15-ST1A 110.0 | 8.65 | 0.306 | 0.44 | 0.35 | ol | 94 | 0.00403 | HV
122-AL1/20-ST1A 110.0 | 8.5 | 0.2376 | 0.43 | 0.41 | ol | 122 | 0.00403 | HV
149-AL1/24-ST1A 110.0 | 8.75 | 0.194 | 0.41 | 0.47 | ol | 149 | 0.00403 | HV
184-AL1/30-ST1A 110.0 | 8.8 | 0.1571 | 0.4 | 0.535 | ol | 184 | 0.00403 | HV
243-AL1/39-ST1A 110.0 | 9 | 0.1188 | 0.39 | 0.645 | ol | 243 | 0.00403 | HV
305-AL1/39-ST1A 110.0 | 9.2 | 0.0949 | 0.38 | 0.74 | ol | 305 | 0.00403 | HV
490-AL1/64-ST1A 110.0 | 9.75 | 0.059 | 0.37 | 0.96 | ol | 490 | 0.00403 | HV
679-AL1/86-ST1A 110.0 | 9.95 | 0.042 | 0.36 | 1.15 | ol | 679 | 0.00403 | HV
490-AL1/64-ST1A 220.0 | 10 | 0.059 | 0.285 | 0.96 | ol | 490 | 0.00403 | HV
679-AL1/86-ST1A 220.0 | 11.7 | 0.042 | 0.275 | 1.15 | ol | 679 | 0.00403 | HV
490-AL1/64-ST1A 380.0 | 11 | 0.059 | 0.253 | 0.96 | ol | 490 | 0.00403 | HV
679-AL1/86-ST1A 380.0 | 14.6 | 0.042 | 0.25 | 1.15 | ol | 679 | 0.00403 | HV

## trafo_std_types
| i0_percent | pfe_kw | vkr_percent | sn_mva | vn_lv_kv | vn_hv_kv | vk_percent | shift_degree | vector_group | tap_side | tap_neutral | tap_min | tap_max | tap_step_degree | tap_step_percent | tap_phase_shifter
160 MVA 380/110 kV | 0.06 | 60 | 0.25 | 160 | 110 | 380 | 12.2 | 0 | Yy0 | hv | 0 | -9 | 9 | 0 | 1.5 | FALSE
100 MVA 220/110 kV | 0.06 | 55 | 0.26 | 100 | 110 | 220 | 12 | 0 | Yy0 | hv | 0 | -9 | 9 | 0 | 1.5 | FALSE
63 MVA 110/20 kV | 0.04 | 22 | 0.32 | 63 | 20 | 110 | 18 | 150 | YNd5 | hv | 0 | -9 | 9 | 0 | 1.5 | FALSE
40 MVA 110/20 kV | 0.05 | 18 | 0.34 | 40 | 20 | 110 | 16.2 | 150 | YNd5 | hv | 0 | -9 | 9 | 0 | 1.5 | FALSE
25 MVA 110/20 kV | 0.07 | 14 | 0.41 | 25 | 20 | 110 | 12 | 150 | YNd5 | hv | 0 | -9 | 9 | 0 | 1.5 | FALSE
63 MVA 110/10 kV | 0.04 | 22 | 0.32 | 63 | 10 | 110 | 18 | 150 | YNd5 | hv | 0 | -9 | 9 | 0 | 1.5 | FALSE
40 MVA 110/10 kV | 0.05 | 18 | 0.34 | 40 | 10 | 110 | 16.2 | 150 | YNd5 | hv | 0 | -9 | 9 | 0 | 1.5 | FALSE
25 MVA 110/10 kV | 0.07 | 14 | 0.41 | 25 | 10 | 110 | 12 | 150 | YNd5 | hv | 0 | -9 | 9 | 0 | 1.5 | FALSE
0.25 MVA 20/0.4 kV | 0.32 | 0.8 | 1.44 | 0.25 | 0.4 | 20 | 6 | 150 | Yzn5 | hv | 0 | -2 | 2 | 0 | 2.5 | FALSE
0.4 MVA 20/0.4 kV | 0.3375 | 1.35 | 1.425 | 0.4 | 0.4 | 20 | 6 | 150 | Dyn5 | hv | 0 | -2 | 2 | 0 | 2.5 | FALSE
0.63 MVA 20/0.4 kV | 0.2619 | 1.65 | 1.206 | 0.63 | 0.4 | 20 | 6 | 150 | Dyn5 | hv | 0 | -2 | 2 | 0 | 2.5 | FALSE
0.25 MVA 10/0.4 kV | 0.24 | 0.6 | 1.2 | 0.25 | 0.4 | 10 | 4 | 150 | Dyn5 | hv | 0 | -2 | 2 | 0 | 2.5 | FALSE
0.4 MVA 10/0.4 kV | 0.2375 | 0.95 | 1.325 | 0.4 | 0.4 | 10 | 4 | 150 | Dyn5 | hv | 0 | -2 | 2 | 0 | 2.5 | FALSE
0.63 MVA 10/0.4 kV | 0.1873 | 1.18 | 1.0794 | 0.63 | 0.4 | 10 | 4 | 150 | Dyn5 | hv | 0 | -2 | 2 | 0 | 2.5 | FALSE

## trafo3w_std_types
| sn_hv_mva | sn_mv_mva | sn_lv_mva | vn_hv_kv | vn_mv_kv | vn_lv_kv | vk_hv_percent | vk_mv_percent | vk_lv_percent | vkr_hv_percent | vkr_mv_percent | vkr_lv_percent | pfe_kw | i0_percent | shift_mv_degree | shift_lv_degree | vector_group | tap_side | tap_neutral | tap_min | tap_max | tap_step_percent
63/25/38 MVA 110/20/10 kV | 63 | 25 | 38 | 110 | 20 | 10 | 10.4 | 10.4 | 10.4 | 0.28 | 0.32 | 0.35 | 35 | 0.89 | 0 | 0 | YN0yn0yn0 | hv | 0 | -10 | 10 | 1.2
63/25/38 MVA 110/10/10 kV | 63 | 25 | 38 | 110 | 10 | 10 | 10.4 | 10.4 | 10.4 | 0.28 | 0.32 | 0.35 | 35 | 0.89 | 0 | 0 | YN0yn0yn0 | hv | 0 | -10 | 10 | 1.2

## fuse_std_types
| fuse_type | i_rated_a | t_avg | t_min | t_total | x_avg | x_min | x_total
HV 100A | HV 100A | 100 | 0 | [10.0, 3.64, 0.854, 0.281, 0.1, 0.0531, 0.022, 0.01] | [10.0, 4.267, 1.21, 0.403, 0.1, 0.058, 0.022, 0.01] | 0 | [300.0, 350.0, 450.0, 550.0, 700.0, 850.0, 1200.0, 1752.0] | [600.0, 700.0, 900.0, 1150.0, 1665.0, 2000.0, 3000.0, 4313.0]
HV 10A | HV 10A | 10 | 0 | [10.0, 1675.0, 0.344, 0.156, 0.1, 0.0417, 0.0171, 0.01] | [10.0, 1.3, 0.3, 0.155, 0.1, 0.0555, 0.023, 0.01] | 0 | [30.0, 32.0, 35.0, 37.0, 39.0, 50.0, 70.0, 88.0] | [60.0, 70.0, 80.0, 87.0, 94.0, 110.0, 150.0, 216.0]
HV 125A | HV 125A | 125 | 0 | [10.0, 1.82, 0.344, 0.1, 0.0467, 0.0269, 0.01] | [10.0, 2.478, 0.426, 0.1, 0.0427, 0.0211, 0.01] | 0 | [375.0, 500.0, 700.0, 925.0, 1200.0, 1500.0, 2341.0] | [750.0, 1000.0, 1500.0, 2200.0, 3000.0, 4000.0, 5765.0]
HV 160A | HV 160A | 160 | 0 | [10.0, 4.15, 1.03, 0.198, 0.1, 0.051, 0.0172, 0.01] | [10.0, 2.3, 0.734, 0.274, 0.1, 0.046, 0.0177, 0.01] | 0 | [480.0, 550.0, 700.0, 1000.0, 1260.0, 1600.0, 2500.0, 3227.0] | [960.0, 1300.0, 1700.0, 2200.0, 2996.0, 4000.0, 6000.0, 7946.0]
HV 16A | HV 16A | 16 | 0 | [10.0, 0.352, 0.164, 0.1, 0.0649, 0.0342, 0.01] | [10.0, 2.34, 0.722, 0.181, 0.1, 0.055, 0.0296, 0.01] | 0 | [48.0, 60.0, 65.0, 71.0, 80.0, 100.0, 162.0] | [96.0, 110.0, 125.0, 150.0, 168.0, 200.0, 250.0, 398.0]
HV 200A | HV 200A | 200 | 0 | [10.0, 4.267, 1.21, 0.403, 0.1, 0.058, 0.022, 0.01] | [10.0, 3.73, 1.654, 0.328, 0.1, 0.0531, 0.019, 0.01] | 0 | [600.0, 700.0, 900.0, 1150.0, 1665.0, 2000.0, 3000.0, 4313.0] | [1200.0, 1500.0, 1800.0, 2700.0, 3960.0, 5000.0, 7500.0, 10620.0]
HV 20A | HV 20A | 20 | 0 | [10.0, 1.3, 0.3, 0.155, 0.1, 0.0555, 0.023, 0.01] | [10.0, 1.3, 0.161, 0.1, 0.0611, 0.0399, 0.0141, 0.01] | 0 | [60.0, 70.0, 80.0, 87.0, 94.0, 110.0, 150.0, 216.0] | [120.0, 150.0, 200.0, 223.0, 260.0, 300.0, 450.0, 532.0]
HV 25A | HV 25A | 25 | 0 | [10.0, 2.512, 0.833, 0.299, 0.1, 0.0372, 0.0223, 0.01] | [10.0, 3.125, 0.597, 0.198, 0.1, 0.0378, 0.022, 0.01] | 0 | [75.0, 82.0, 90.0, 100.0, 124.0, 170.0, 200.0, 289.0] | [150.0, 170.0, 210.0, 250.0, 294.0, 400.0, 500.0, 711.0]
HV 31.5A | HV 31.5A | 31.5 | 0 | [10.0, 2.34, 0.722, 0.181, 0.1, 0.055, 0.0296, 0.01] | [10.0, 2.84, 0.368, 0.164, 0.1, 0.0621, 0.0378, 0.0195, 0.01] | 0 | [95.0, 110.0, 125.0, 150.0, 165.0, 200.0, 250.0, 390.0] | [189.0, 220.0, 300.0, 350.0, 393.0, 450.0, 530.0, 700.0, 960.0]
HV 40A | HV 40A | 40 | 0 | [10.0, 1.3, 0.161, 0.1, 0.0611, 0.0399, 0.0141, 0.01] | [10.0, 2.05, 0.369, 0.198, 0.1, 0.051, 0.0298, 0.01] | 0 | [120.0, 150.0, 200.0, 223.0, 260.0, 300.0, 450.0, 532.0] | [240.0, 300.0, 400.0, 450.0, 530.0, 650.0, 800.0, 1311.0]
HV 50A | HV 50A | 50 | 0 | [10.0, 3.215, 0.597, 0.198, 0.1, 0.0378, 0.022, 0.01] | [10.0, 3.64, 0.854, 0.281, 0.1, 0.0531, 0.022, 0.01] | 0 | [150.0, 170.0, 210.0, 250.0, 294.0, 400.0, 500.0, 711.0] | [300.0, 350.0, 450.0, 550.0, 700.0, 850.0, 1200.0, 1752.0]
HV 6.3A | HV 6.3A | 6.3 | 0 | [10.0, 1.39, 0.344, 0.168, 0.1, 0.056, 0.0263, 0.01] | [10.0, 1.711, 0.516, 0.198, 0.1, 0.0634, 0.0303, 0.01] | 0 | [19.0, 19.5, 20.4, 20.8, 22.0, 25.0, 32.0, 48.0] | [38.0, 40.0, 43.0, 48.0, 53.0, 60.0, 75.0, 118.0]
HV 63A | HV 63A | 63 | 0 | [10.0, 2.84, 0.368, 0.164, 0.1, 0.0621, 0.0378, 0.0195, 0.01] | [10.0, 1.82, 0.344, 0.1, 0.0467, 0.0269, 0.01] | 0 | [189.0, 220.0, 300.0, 350.0, 393.0, 450.0, 530.0, 700.0, 961.0] | [378.0, 500.0, 700.0, 934.0, 1200.0, 1500.0, 2366.0]
HV 80A | HV 80A | 80 | 0 | [10.0, 2.05, 0.369, 0.198, 0.1, 0.051, 0.0298, 0.01] | [10.0, 4.15, 1.03, 0.198, 0.1, 0.051, 0.0172, 0.01] | 0 | [240.0, 300.0, 400.0, 450.0, 530.0, 650.0, 800.0, 1311.0] | [480.0, 550.0, 700.0, 1000.0, 1260.0, 1600.0, 2500.0, 3227.0]
Siemens NH-1-100 | Siemens NH-1-100 | 100 | [5400.0, 2000.0, 400.0, 20.0, 1.0, 0.2, 0.012, 0.004] | 0 | 0 | [150.0, 190.0, 250.0, 430.0, 900.0, 1250.0, 2700.0, 3600.0] | 0 | 0
Siemens NH-1-125 | Siemens NH-1-125 | 125 | [4800.0, 120.0, 7.0, 0.1, 0.004] | 0 | 0 | [180.0, 400.0, 740.0, 2000.0, 4250.0] | 0 | 0
Siemens NH-1-16 | Siemens NH-1-16 | 16 | [4000.0, 400.0, 2.0, 0.1, 0.04, 0.01] | 0 | 0 | [26.0, 35.0, 75.0, 150.0, 200.0, 300.0] | 0 | 0
Siemens NH-1-160 | Siemens NH-1-160 | 160 | [4800.0, 120.0, 7.0, 0.1, 0.004] | 0 | 0 | [210.0, 500.0, 900.0, 2300.0, 5000.0] | 0 | 0
Siemens NH-1-25 | Siemens NH-1-25 | 25 | [4000.0, 1000.0, 10.0, 0.2, 0.02, 0.01] | 0 | 0 | [40.0, 50.0, 100.0, 210.0, 400.0, 500.0] | 0 | 0
Siemens NH-1-50 | Siemens NH-1-50 | 50 | [4000.0, 40.0, 4.0, 1.0, 0.02, 0.01] | 0 | 0 | [86.0, 200.0, 300.0, 400.0, 1000.0, 1280.0] | 0 | 0
Siemens NH-1-63 | Siemens NH-1-63 | 63 | [4000.0, 100.0, 10.0, 2.0, 0.04, 0.01] | 0 | 0 | [100.0, 200.0, 300.0, 400.0, 1000.0, 1500.0] | 0 | 0
Siemens NH-1-80 | Siemens NH-1-80 | 80 | [4800.0, 120.0, 7.0, 0.1, 0.01] | 0 | 0 | [150.58, 250.0, 450.0, 1150.0, 2470.0] | 0 | 0
Siemens NH-2-1000 | Siemens NH-2-1000 | 1000 | [4800.0, 120.0, 7.0, 0.1, 0.004] | 0 | 0 | [1900.0, 3500.0, 8400.0, 24000.0, 52000.0] | 0 | 0
Siemens NH-2-200 | Siemens NH-2-200 | 200 | [4800.0, 120.0, 7.0, 0.1, 0.004] | 0 | 0 | [280.0, 650.0, 1200.0, 3000.0, 7000.0] | 0 | 0
Siemens NH-2-224 | Siemens NH-2-224 | 224 | [4800.0, 120.0, 7.0, 0.2, 0.04, 0.004] | 0 | 0 | [400.0, 750.0, 1453.0, 3025.0, 4315.0, 7600.0] | 0 | 0
Siemens NH-2-250 | Siemens NH-2-250 | 250 | [4800.0, 120.0, 7.0, 0.1, 0.004] | 0 | 0 | [450.0, 800.0, 1650.0, 4000.0, 8500.0] | 0 | 0
Siemens NH-2-315 | Siemens NH-2-315 | 315 | [4800.0, 120.0, 7.0, 0.1, 0.004] | 0 | 0 | [550.0, 920.0, 1900.0, 5000.0, 11000.0] | 0 | 0
Siemens NH-2-355 | Siemens NH-2-355 | 355 | [4800.0, 120.0, 6.0, 0.1, 0.004] | 0 | 0 | [650.0, 1116.27, 2350.0, 5840.0, 12790.0] | 0 | 0
Siemens NH-2-400 | Siemens NH-2-400 | 400 | [4800.0, 120.0, 7.0, 0.1, 0.004] | 0 | 0 | [720.0, 1350.0, 2800.0, 6500.0, 15000.0] | 0 | 0
Siemens NH-2-425 | Siemens NH-2-425 | 425 | [4800.0, 120.0, 7.0, 0.1, 0.004] | 0 | 0 | [850.0, 1500.0, 3050.0, 7500.0, 16500.0] | 0 | 0
Siemens NH-2-630 | Siemens NH-2-630 | 630 | [4800.0, 120.0, 7.0, 0.1, 0.004] | 0 | 0 | [1200.0, 2000.0, 4800.0, 12000.0, 26000.0] | 0 | 0

## dtypes
| element | column | dtype
0 | bus | name | object
1 | bus | vn_kv | float64
2 | bus | type | object
3 | bus | zone | object
4 | bus | in_service | bool
5 | load | name | object
6 | load | bus | uint32
7 | load | p_mw | float64
8 | load | q_mvar | float64
9 | load | const_z_percent | float64
10 | load | const_i_percent | float64
11 | load | sn_mva | float64
12 | load | scaling | float64
13 | load | in_service | bool
14 | load | type | object
15 | ext_grid | name | object
16 | ext_grid | bus | uint32
17 | ext_grid | vm_pu | float64
18 | ext_grid | va_degree | float64
19 | ext_grid | slack_weight | float64
20 | ext_grid | in_service | bool
21 | line | name | object
22 | line | std_type | object
23 | line | from_bus | uint32
24 | line | to_bus | uint32
25 | line | length_km | float64
26 | line | r_ohm_per_km | float64
27 | line | x_ohm_per_km | float64
28 | line | c_nf_per_km | float64
29 | line | g_us_per_km | float64
30 | line | max_i_ka | float64
31 | line | df | float64
32 | line | parallel | uint32
33 | line | type | object
34 | line | in_service | bool
35 | trafo | name | object
36 | trafo | std_type | object
37 | trafo | hv_bus | uint32
38 | trafo | lv_bus | uint32
39 | trafo | sn_mva | float64
40 | trafo | vn_hv_kv | float64
41 | trafo | vn_lv_kv | float64
42 | trafo | vk_percent | float64
43 | trafo | vkr_percent | float64
44 | trafo | pfe_kw | float64
45 | trafo | i0_percent | float64
46 | trafo | shift_degree | float64
47 | trafo | tap_side | object
48 | trafo | tap_neutral | int32
49 | trafo | tap_min | int32
50 | trafo | tap_max | int32
51 | trafo | tap_step_percent | float64
52 | trafo | tap_step_degree | float64
53 | trafo | tap_pos | int32
54 | trafo | tap_phase_shifter | bool
55 | trafo | parallel | uint32
56 | trafo | df | float64
57 | trafo | in_service | bool
58 | line_geodata | coords | object
59 | bus_geodata | x | float64
60 | bus_geodata | y | float64
61 | bus_geodata | coords | object

## parameters
| version | format_version | converged | OPF_converged | name | f_hz | sn_mva
0 | 2.14.6 | 2.14.0 | FALSE | FALSE |  | 50 | 1