## bus
| name | vn_kv | type | zone | in_service
0 | bus_LV_6628-37_0_4_node_0 | 0.4 | n |  | TRUE
1 | bus_LV_6628-37_0_4_node_1 | 0.4 | n |  | TRUE
2 | bus_LV_6628-37_0_4_node_2 | 0.4 | n |  | TRUE
3 | bus_LV_6628-37_0_4_node_3 | 0.4 | n |  | TRUE
4 | bus_LV_6628-37_0_4_node_4 | 0.4 | n |  | TRUE
5 | bus_LV_6628-37_0_4_node_38 | 0.4 | n |  | TRUE
6 | bus_LV_6628-37_0_4_node_27 | 0.4 | n |  | TRUE
7 | bus_LV_6628-37_0_4_node_5 | 0.4 | n |  | TRUE
8 | bus_LV_6628-37_0_4_node_6 | 0.4 | n |  | TRUE
9 | bus_LV_6628-37_0_4_node_8 | 0.4 | n |  | TRUE
10 | bus_LV_6628-37_0_4_node_44 | 0.4 | n |  | TRUE
11 | bus_LV_6628-37_0_4_node_9 | 0.4 | n |  | TRUE
12 | bus_LV_6628-37_0_4_node_11 | 0.4 | n |  | TRUE
13 | bus_LV_6628-37_0_4_node_43 | 0.4 | n |  | TRUE
14 | bus_LV_6628-37_0_4_node_10 | 0.4 | n |  | TRUE
15 | bus_LV_6628-37_0_4_node_49 | 0.4 | n |  | TRUE
16 | bus_LV_6628-37_0_4_node_47 | 0.4 | n |  | TRUE
17 | bus_LV_6628-37_0_4_node_84 | 0.4 | n |  | TRUE
18 | bus_LV_6628-37_0_4_node_15 | 0.4 | n |  | TRUE
19 | bus_LV_6628-37_0_4_node_35 | 0.4 | n |  | TRUE
20 | bus_LV_6628-37_0_4_node_45 | 0.4 | n |  | TRUE
21 | bus_LV_6628-37_0_4_node_16 | 0.4 | n |  | TRUE
22 | bus_LV_6628-37_0_4_node_33 | 0.4 | n |  | TRUE
23 | bus_LV_6628-37_0_4_node_71 | 0.4 | n |  | TRUE
24 | bus_LV_6628-37_0_4_node_17 | 0.4 | n |  | TRUE
25 | bus_LV_6628-37_0_4_node_85 | 0.4 | n |  | TRUE
26 | bus_LV_6628-37_0_4_node_19 | 0.4 | n |  | TRUE
27 | bus_LV_6628-37_0_4_node_63 | 0.4 | n |  | TRUE
28 | bus_LV_6628-37_0_4_node_62 | 0.4 | n |  | TRUE
29 | bus_LV_6628-37_0_4_node_20 | 0.4 | n |  | TRUE
30 | bus_LV_6628-37_0_4_node_22 | 0.4 | n |  | TRUE
31 | bus_LV_6628-37_0_4_node_21 | 0.4 | n |  | TRUE
32 | bus_LV_6628-37_0_4_node_34 | 0.4 | n |  | TRUE
33 | bus_LV_6628-37_0_4_node_50 | 0.4 | n |  | TRUE
34 | bus_LV_6628-37_0_4_node_48 | 0.4 | n |  | TRUE
35 | bus_LV_6628-37_0_4_node_23 | 0.4 | n |  | TRUE
36 | bus_LV_6628-37_0_4_node_64 | 0.4 | n |  | TRUE
37 | bus_LV_6628-37_0_4_node_24 | 0.4 | n |  | TRUE
38 | bus_LV_6628-37_0_4_node_52 | 0.4 | n |  | TRUE
39 | bus_LV_6628-37_0_4_node_25 | 0.4 | n |  | TRUE
40 | bus_LV_6628-37_0_4_node_74 | 0.4 | n |  | TRUE
41 | bus_LV_6628-37_0_4_node_60 | 0.4 | n |  | TRUE
42 | bus_LV_6628-37_0_4_node_73 | 0.4 | n |  | TRUE
43 | bus_LV_6628-37_0_4_node_31 | 0.4 | n |  | TRUE
44 | bus_LV_6628-37_0_4_node_77 | 0.4 | n |  | TRUE
45 | bus_LV_6628-37_0_4_node_28 | 0.4 | n |  | TRUE
46 | bus_LV_6628-37_0_4_node_39 | 0.4 | n |  | TRUE
47 | bus_LV_6628-37_0_4_node_36 | 0.4 | n |  | TRUE
48 | bus_LV_6628-37_0_4_node_29 | 0.4 | n |  | TRUE
49 | bus_LV_6628-37_0_4_node_79 | 0.4 | n |  | TRUE
50 | bus_LV_6628-37_0_4_node_30 | 0.4 | n |  | TRUE
51 | bus_LV_6628-37_0_4_node_32 | 0.4 | n |  | TRUE
52 | bus_LV_6628-37_0_4_node_76 | 0.4 | n |  | TRUE
53 | bus_LV_6628-37_0_4_node_46 | 0.4 | n |  | TRUE
54 | bus_LV_6628-37_0_4_node_82 | 0.4 | n |  | TRUE
55 | bus_LV_6628-37_0_4_node_80 | 0.4 | n |  | TRUE
56 | bus_LV_6628-37_0_4_node_41 | 0.4 | n |  | TRUE
57 | bus_LV_6628-37_0_4_node_54 | 0.4 | n |  | TRUE
58 | bus_LV_6628-37_0_4_node_83 | 0.4 | n |  | TRUE
59 | bus_LV_6628-37_0_4_node_78 | 0.4 | n |  | TRUE
60 | bus_LV_6628-37_0_4_node_72 | 0.4 | n |  | TRUE
61 | bus_LV_6628-37_0_4_node_61 | 0.4 | n |  | TRUE
62 | bus_LV_6628-37_0_4_node_56 | 0.4 | n |  | TRUE
63 | bus_LV_6628-37_0_4_node_51 | 0.4 | n |  | TRUE
64 | bus_LV_6628-37_0_4_node_70 | 0.4 | n |  | TRUE
65 | bus_LV_6628-37_0_4_node_65 | 0.4 | n |  | TRUE
66 | bus_LV_6628-37_0_4_node_59 | 0.4 | n |  | TRUE
67 | bus_LV_6628-37_0_4_node_81 | 0.4 | n |  | TRUE
68 | bus_LV_6628-37_0_4_node_68 | 0.4 | n |  | TRUE
69 | bus_LV_6628-37_0_4_node_69 | 0.4 | n |  | TRUE
70 | bus_LV_6628-37_0_4_node_40 | 0.4 | n |  | TRUE
71 | bus_LV_6628-37_0_4_node_42 | 0.4 | n |  | TRUE
72 | bus_LV_6628-37_0_4_node_53 | 0.4 | n |  | TRUE
73 | bus_LV_6628-37_0_4_node_55 | 0.4 | n |  | TRUE
74 | bus_LV_6628-37_0_4_node_57 | 0.4 | n |  | TRUE
75 | bus_LV_6628-37_0_4_node_58 | 0.4 | n |  | TRUE
76 | bus_LV_6628-37_0_4_node_75 | 0.4 | n |  | TRUE
77 | bus_LV_6628-37_0_4_node_67 | 0.4 | n |  | TRUE
78 | bus_LV_6628-37_0_4_node_66 | 0.4 | n |  | TRUE
79 | bus_MV_664_0_node_48 | 20 | n |  | TRUE

## load
| name | bus | p_mw | q_mvar | const_z_percent | const_i_percent | sn_mva | scaling | in_service | type
0 | LV_6628-37_0_4_load_0 | 0 | 0.031872 | 0.007988 | 0 | 0 |  | 1 | TRUE | wye
1 | LV_6628-37_0_4_load_1 | 1 | 0.0051479 | 0.0012902 | 0 | 0 |  | 1 | TRUE | wye
2 | LV_6628-37_0_4_load_3 | 3 | 0.0085669 | 0.0021471 | 0 | 0 |  | 1 | TRUE | wye
3 | LV_6628-37_0_4_load_4 | 4 | 0.002356 | 0.00059046 | 0 | 0 |  | 1 | TRUE | wye
4 | LV_6628-37_0_4_load_5 | 7 | 0.00082939 | 0.00020787 | 0 | 0 |  | 1 | TRUE | wye
5 | LV_6628-37_0_4_load_6 | 8 | 0.00036827 | 9.2298e-05 | 0 | 0 |  | 1 | TRUE | wye
6 | LV_6628-37_0_4_load_8 | 9 | 0.00036732 | 9.206e-05 | 0 | 0 |  | 1 | TRUE | wye
7 | LV_6628-37_0_4_load_44 | 10 | 0.00033029 | 8.2779e-05 | 0 | 0 |  | 1 | TRUE | wye
8 | LV_6628-37_0_4_load_43 | 13 | 0.00097583 | 0.00024457 | 0 | 0 |  | 1 | TRUE | wye
9 | LV_6628-37_0_4_load_49 | 15 | 0.00077773 | 0.00019492 | 0 | 0 |  | 1 | TRUE | wye
10 | LV_6628-37_0_4_load_47 | 16 | 0.0025958 | 0.00065056 | 0 | 0 |  | 1 | TRUE | wye
11 | LV_6628-37_0_4_load_84 | 17 | 0.00147 | 0.00036843 | 0 | 0 |  | 1 | TRUE | wye
12 | LV_6628-37_0_4_load_45 | 20 | 0.003095 | 0.00077567 | 0 | 0 |  | 1 | TRUE | wye
13 | LV_6628-37_0_4_load_71 | 23 | 0.075242 | 0.018857 | 0 | 0 |  | 1 | TRUE | wye
14 | LV_6628-37_0_4_load_85 | 25 | 0.0041391 | 0.0010374 | 0 | 0 |  | 1 | TRUE | wye
15 | LV_6628-37_0_4_load_63 | 27 | 0.0045638 | 0.0011438 | 0 | 0 |  | 1 | TRUE | wye
16 | LV_6628-37_0_4_load_62 | 28 | 0.0073981 | 0.0018541 | 0 | 0 |  | 1 | TRUE | wye
17 | LV_6628-37_0_4_load_50 | 33 | 0.0059576 | 0.0014931 | 0 | 0 |  | 1 | TRUE | wye
18 | LV_6628-37_0_4_load_48 | 34 | 0.020996 | 0.0052621 | 0 | 0 |  | 1 | TRUE | wye
19 | LV_6628-37_0_4_load_64 | 36 | 0.00094838 | 0.00023769 | 0 | 0 |  | 1 | TRUE | wye
20 | LV_6628-37_0_4_load_52 | 38 | 0.003976 | 0.00099647 | 0 | 0 |  | 1 | TRUE | wye
21 | LV_6628-37_0_4_load_74 | 40 | 0.0059102 | 0.0014812 | 0 | 0 |  | 1 | TRUE | wye
22 | LV_6628-37_0_4_load_73 | 42 | 0.0044517 | 0.0011157 | 0 | 0 |  | 1 | TRUE | wye
23 | LV_6628-37_0_4_load_77 | 44 | 0.0024058 | 0.00060294 | 0 | 0 |  | 1 | TRUE | wye
24 | LV_6628-37_0_4_load_39 | 46 | 0.0042769 | 0.0010719 | 0 | 0 |  | 1 | TRUE | wye
25 | LV_6628-37_0_4_load_36 | 47 | 0.0045815 | 0.0011482 | 0 | 0 |  | 1 | TRUE | wye
26 | LV_6628-37_0_4_load_79 | 49 | 0.0022119 | 0.00055435 | 0 | 0 |  | 1 | TRUE | wye
27 | LV_6628-37_0_4_load_76 | 52 | 0.0021916 | 0.00054928 | 0 | 0 |  | 1 | TRUE | wye
28 | LV_6628-37_0_4_load_46 | 53 | 0.0025974 | 0.00065098 | 0 | 0 |  | 1 | TRUE | wye
29 | LV_6628-37_0_4_load_82 | 54 | 0.0045044 | 0.0011289 | 0 | 0 |  | 1 | TRUE | wye
30 | LV_6628-37_0_4_load_80 | 55 | 0.0045671 | 0.0011446 | 0 | 0 |  | 1 | TRUE | wye
31 | LV_6628-37_0_4_load_41 | 56 | 0.0010401 | 0.00026067 | 0 | 0 |  | 1 | TRUE | wye
32 | LV_6628-37_0_4_load_54 | 57 | 0.0021259 | 0.00053279 | 0 | 0 |  | 1 | TRUE | wye
33 | LV_6628-37_0_4_load_83 | 58 | 0.0013673 | 0.00034268 | 0 | 0 |  | 1 | TRUE | wye
34 | LV_6628-37_0_4_load_78 | 59 | 0.0021713 | 0.00054418 | 0 | 0 |  | 1 | TRUE | wye
35 | LV_6628-37_0_4_load_72 | 60 | 0.0046389 | 0.0011626 | 0 | 0 |  | 1 | TRUE | wye
36 | LV_6628-37_0_4_load_61 | 61 | 0.099013 | 0.024815 | 0 | 0 |  | 1 | TRUE | wye
37 | LV_6628-37_0_4_load_51 | 63 | 0.0028062 | 0.00070329 | 0 | 0 |  | 1 | TRUE | wye
38 | LV_6628-37_0_4_load_70 | 64 | 0.0010696 | 0.00026807 | 0 | 0 |  | 1 | TRUE | wye
39 | LV_6628-37_0_4_load_65 | 65 | 0.0040974 | 0.0010269 | 0 | 0 |  | 1 | TRUE | wye
40 | LV_6628-37_0_4_load_59 | 66 | 0.026242 | 0.0065768 | 0 | 0 |  | 1 | TRUE | wye
41 | LV_6628-37_0_4_load_81 | 67 | 0.0042678 | 0.0010696 | 0 | 0 |  | 1 | TRUE | wye
42 | LV_6628-37_0_4_load_68 | 68 | 0.0021618 | 0.0005418 | 0 | 0 |  | 1 | TRUE | wye
43 | LV_6628-37_0_4_load_69 | 69 | 0.001714 | 0.00042956 | 0 | 0 |  | 1 | TRUE | wye
44 | LV_6628-37_0_4_load_40 | 70 | 0.00099937 | 0.00025047 | 0 | 0 |  | 1 | TRUE | wye
45 | LV_6628-37_0_4_load_42 | 71 | 0.00086691 | 0.00021727 | 0 | 0 |  | 1 | TRUE | wye
46 | LV_6628-37_0_4_load_53 | 72 | 0.025803 | 0.0064668 | 0 | 0 |  | 1 | TRUE | wye
47 | LV_6628-37_0_4_load_57 | 74 | 0.026137 | 0.0065507 | 0 | 0 |  | 1 | TRUE | wye
48 | LV_6628-37_0_4_load_58 | 75 | 0.026477 | 0.0066359 | 0 | 0 |  | 1 | TRUE | wye
49 | LV_6628-37_0_4_load_75 | 76 | 0.027681 | 0.0069375 | 0 | 0 |  | 1 | TRUE | wye
50 | LV_6628-37_0_4_load_67 | 77 | 0.025933 | 0.0064995 | 0 | 0 |  | 1 | TRUE | wye
51 | LV_6628-37_0_4_load_66 | 78 | 0.0038102 | 0.00095493 | 0 | 0 |  | 1 | TRUE | wye

## ext_grid
| name | bus | vm_pu | va_degree | slack_weight | in_service
0 |  | 65 | 1 | 0 | 1 | TRUE

## line
| name | std_type | from_bus | to_bus | length_km | r_ohm_per_km | x_ohm_per_km | c_nf_per_km | g_us_per_km | max_i_ka | df | parallel | type | in_service
0 | LV_6628-37_0_4_line_0 |  | 0 | 1 | 0.026938 | 0.125 | 0.08 | 261 | 0 | 0.364 | 1 | 1 | cs | TRUE
1 | LV_6628-37_0_4_line_1 |  | 0 | 2 | 0.022856 | 0.125 | 0.08 | 261 | 0 | 0.364 | 1 | 1 | cs | TRUE
2 | LV_6628-37_0_4_line_2 |  | 2 | 3 | 0.0046076 | 0.125 | 0.08 | 261 | 0 | 0.364 | 1 | 1 | cs | TRUE
3 | LV_6628-37_0_4_line_3 |  | 2 | 4 | 0.005901 | 0.125 | 0.08 | 261 | 0 | 0.364 | 1 | 1 | cs | TRUE
4 | LV_6628-37_0_4_line_4 |  | 3 | 5 | 0.011296 | 0.125 | 0.08 | 261 | 0 | 0.364 | 1 | 1 | cs | TRUE
5 | LV_6628-37_0_4_line_5 |  | 5 | 6 | 0.10577 | 0.125 | 0.08 | 261 | 0 | 0.364 | 1 | 1 | cs | TRUE
6 | LV_6628-37_0_4_line_6 |  | 6 | 43 | 0.038101 | 0.125 | 0.08 | 261 | 0 | 0.364 | 1 | 1 | cs | TRUE
7 | LV_6628-37_0_4_line_7 |  | 6 | 44 | 0.011496 | 0.125 | 0.08 | 261 | 0 | 0.364 | 1 | 1 | cs | TRUE
8 | LV_6628-37_0_4_line_8 |  | 7 | 8 | 0.036037 | 0.125 | 0.08 | 261 | 0 | 0.364 | 1 | 1 | cs | TRUE
9 | LV_6628-37_0_4_line_9 |  | 8 | 9 | 0.0088228 | 0.125 | 0.08 | 261 | 0 | 0.364 | 1 | 1 | cs | TRUE
10 | LV_6628-37_0_4_line_10 |  | 9 | 10 | 0.03661 | 0.125 | 0.08 | 261 | 0 | 0.364 | 1 | 1 | cs | TRUE
11 | LV_6628-37_0_4_line_11 |  | 10 | 11 | 0.025302 | 0.125 | 0.08 | 261 | 0 | 0.364 | 1 | 1 | cs | TRUE
12 | LV_6628-37_0_4_line_12 |  | 11 | 12 | 0.14941 | 0.125 | 0.08 | 261 | 0 | 0.364 | 1 | 1 | cs | TRUE
13 | LV_6628-37_0_4_line_13 |  | 11 | 13 | 0.053132 | 0.125 | 0.08 | 261 | 0 | 0.364 | 1 | 1 | cs | TRUE
14 | LV_6628-37_0_4_line_14 |  | 12 | 17 | 0.04965 | 0.125 | 0.08 | 261 | 0 | 0.364 | 1 | 1 | cs | TRUE
15 | LV_6628-37_0_4_line_15 |  | 12 | 14 | 0.048089 | 0.125 | 0.08 | 261 | 0 | 0.364 | 1 | 1 | cs | TRUE
16 | LV_6628-37_0_4_line_16 |  | 13 | 56 | 0.069609 | 0.125 | 0.08 | 261 | 0 | 0.364 | 1 | 1 | cs | TRUE
17 | LV_6628-37_0_4_line_17 |  | 14 | 15 | 0.031722 | 0.125 | 0.08 | 261 | 0 | 0.364 | 1 | 1 | cs | TRUE
18 | LV_6628-37_0_4_line_18 |  | 14 | 16 | 0.023628 | 0.125 | 0.08 | 261 | 0 | 0.364 | 1 | 1 | cs | TRUE
19 | LV_6628-37_0_4_line_19 |  | 15 | 57 | 0.0052793 | 0.125 | 0.08 | 261 | 0 | 0.364 | 1 | 1 | cs | TRUE
20 | LV_6628-37_0_4_line_20 |  | 17 | 58 | 0.0088746 | 0.125 | 0.08 | 261 | 0 | 0.364 | 1 | 1 | cs | TRUE
21 | LV_6628-37_0_4_line_21 |  | 18 | 19 | 0.001857 | 0.125 | 0.08 | 261 | 0 | 0.364 | 1 | 1 | cs | TRUE
22 | LV_6628-37_0_4_line_22 |  | 18 | 20 | 0.015389 | 0.125 | 0.08 | 261 | 0 | 0.364 | 1 | 1 | cs | TRUE
23 | LV_6628-37_0_4_line_23 |  | 19 | 52 | 0.03832 | 0.125 | 0.08 | 261 | 0 | 0.364 | 1 | 1 | cs | TRUE
24 | LV_6628-37_0_4_line_24 |  | 19 | 26 | 0.025066 | 0.125 | 0.08 | 261 | 0 | 0.364 | 1 | 1 | cs | TRUE
25 | LV_6628-37_0_4_line_25 |  | 20 | 53 | 0.0084733 | 0.125 | 0.08 | 261 | 0 | 0.364 | 1 | 1 | cs | TRUE
26 | LV_6628-37_0_4_line_26 |  | 21 | 22 | 0.0086804 | 0.125 | 0.08 | 261 | 0 | 0.364 | 1 | 1 | cs | TRUE
27 | LV_6628-37_0_4_line_27 |  | 21 | 23 | 0.022966 | 0.125 | 0.08 | 261 | 0 | 0.364 | 1 | 1 | cs | TRUE
28 | LV_6628-37_0_4_line_28 |  | 22 | 24 | 0.037002 | 0.125 | 0.08 | 261 | 0 | 0.364 | 1 | 1 | cs | TRUE
29 | LV_6628-37_0_4_line_29 |  | 23 | 60 | 0.016289 | 0.125 | 0.08 | 261 | 0 | 0.364 | 1 | 1 | cs | TRUE
30 | LV_6628-37_0_4_line_30 |  | 24 | 25 | 0.049443 | 0.125 | 0.08 | 261 | 0 | 0.364 | 1 | 1 | cs | TRUE
31 | LV_6628-37_0_4_line_31 |  | 26 | 27 | 0.021017 | 0.125 | 0.08 | 261 | 0 | 0.364 | 1 | 1 | cs | TRUE
32 | LV_6628-37_0_4_line_32 |  | 26 | 28 | 0.032093 | 0.125 | 0.08 | 261 | 0 | 0.364 | 1 | 1 | cs | TRUE
33 | LV_6628-37_0_4_line_33 |  | 29 | 30 | 0.019929 | 0.125 | 0.08 | 261 | 0 | 0.364 | 1 | 1 | cs | TRUE
34 | LV_6628-37_0_4_line_34 |  | 29 | 31 | 0.0096902 | 0.125 | 0.08 | 261 | 0 | 0.364 | 1 | 1 | cs | TRUE
35 | LV_6628-37_0_4_line_35 |  | 30 | 34 | 0.011021 | 0.125 | 0.08 | 261 | 0 | 0.364 | 1 | 1 | cs | TRUE
36 | LV_6628-37_0_4_line_36 |  | 31 | 32 | 0.021096 | 0.125 | 0.08 | 261 | 0 | 0.364 | 1 | 1 | cs | TRUE
37 | LV_6628-37_0_4_line_37 |  | 31 | 33 | 0.013113 | 0.125 | 0.08 | 261 | 0 | 0.364 | 1 | 2 | cs | TRUE
38 | LV_6628-37_0_4_line_38 |  | 32 | 54 | 0.0060995 | 0.125 | 0.08 | 261 | 0 | 0.364 | 1 | 1 | cs | TRUE
39 | LV_6628-37_0_4_line_39 |  | 32 | 55 | 0.0022213 | 0.125 | 0.08 | 261 | 0 | 0.364 | 1 | 1 | cs | TRUE
40 | LV_6628-37_0_4_line_40 |  | 32 | 51 | 0.02331 | 0.125 | 0.08 | 261 | 0 | 0.364 | 1 | 1 | cs | TRUE
41 | LV_6628-37_0_4_line_41 |  | 33 | 63 | 0.017853 | 0.125 | 0.08 | 261 | 0 | 0.364 | 1 | 2 | cs | TRUE
42 | LV_6628-37_0_4_line_42 |  | 35 | 36 | 0.0091324 | 0.125 | 0.08 | 261 | 0 | 0.364 | 1 | 1 | cs | TRUE
43 | LV_6628-37_0_4_line_43 |  | 35 | 37 | 0.01046 | 0.125 | 0.08 | 261 | 0 | 0.364 | 1 | 2 | cs | TRUE
44 | LV_6628-37_0_4_line_44 |  | 35 | 38 | 0.0045292 | 0.125 | 0.08 | 261 | 0 | 0.364 | 1 | 2 | cs | TRUE
45 | LV_6628-37_0_4_line_45 |  | 36 | 64 | 0.010672 | 0.125 | 0.08 | 261 | 0 | 0.364 | 1 | 1 | cs | TRUE
46 | LV_6628-37_0_4_line_46 |  | 37 | 39 | 0.01003 | 0.125 | 0.08 | 261 | 0 | 0.364 | 1 | 2 | cs | TRUE
47 | LV_6628-37_0_4_line_47 |  | 37 | 40 | 0.0081348 | 0.125 | 0.08 | 261 | 0 | 0.364 | 1 | 1 | cs | TRUE
48 | LV_6628-37_0_4_line_48 |  | 38 | 63 | 0.018801 | 0.125 | 0.08 | 261 | 0 | 0.364 | 1 | 2 | cs | TRUE
49 | LV_6628-37_0_4_line_49 |  | 39 | 41 | 0.028114 | 0.125 | 0.08 | 261 | 0 | 0.364 | 1 | 2 | cs | TRUE
50 | LV_6628-37_0_4_line_50 |  | 39 | 42 | 0.017256 | 0.125 | 0.08 | 261 | 0 | 0.364 | 1 | 1 | cs | TRUE
51 | LV_6628-37_0_4_line_51 |  | 41 | 65 | 0.0099735 | 0.125 | 0.08 | 261 | 0 | 0.364 | 1 | 2 | cs | TRUE
52 | LV_6628-37_0_4_line_52 |  | 41 | 66 | 0.018497 | 0.125 | 0.08 | 261 | 0 | 0.364 | 1 | 1 | cs | TRUE
53 | LV_6628-37_0_4_line_53 |  | 42 | 60 | 0.015705 | 0.125 | 0.08 | 261 | 0 | 0.364 | 1 | 1 | cs | TRUE
54 | LV_6628-37_0_4_line_54 |  | 43 | 53 | 0.016217 | 0.125 | 0.08 | 261 | 0 | 0.364 | 1 | 1 | cs | TRUE
55 | LV_6628-37_0_4_line_55 |  | 43 | 48 | 0.0087265 | 0.125 | 0.08 | 261 | 0 | 0.364 | 1 | 1 | cs | TRUE
56 | LV_6628-37_0_4_line_56 |  | 45 | 46 | 0.013554 | 0.125 | 0.08 | 261 | 0 | 0.364 | 1 | 1 | cs | TRUE
57 | LV_6628-37_0_4_line_57 |  | 45 | 47 | 0.044067 | 0.125 | 0.08 | 261 | 0 | 0.364 | 1 | 1 | cs | TRUE
58 | LV_6628-37_0_4_line_58 |  | 46 | 54 | 0.0082164 | 0.125 | 0.08 | 261 | 0 | 0.364 | 1 | 1 | cs | TRUE
59 | LV_6628-37_0_4_line_59 |  | 48 | 49 | 0.016574 | 0.125 | 0.08 | 261 | 0 | 0.364 | 1 | 1 | cs | TRUE
60 | LV_6628-37_0_4_line_60 |  | 49 | 59 | 0.0065171 | 0.125 | 0.08 | 261 | 0 | 0.364 | 1 | 1 | cs | TRUE
61 | LV_6628-37_0_4_line_61 |  | 50 | 51 | 0.015268 | 0.125 | 0.08 | 261 | 0 | 0.364 | 1 | 1 | cs | TRUE
62 | LV_6628-37_0_4_line_62 |  | 50 | 52 | 0.046146 | 0.125 | 0.08 | 261 | 0 | 0.364 | 1 | 1 | cs | TRUE
63 | LV_6628-37_0_4_line_63 |  | 55 | 67 | 0.0082352 | 0.125 | 0.08 | 261 | 0 | 0.364 | 1 | 1 | cs | TRUE
64 | LV_6628-37_0_4_line_64 |  | 56 | 70 | 0.029042 | 0.125 | 0.08 | 261 | 0 | 0.364 | 1 | 1 | cs | TRUE
65 | LV_6628-37_0_4_line_65 |  | 57 | 72 | 0.025154 | 0.125 | 0.08 | 261 | 0 | 0.364 | 1 | 1 | cs | TRUE
66 | LV_6628-37_0_4_line_66 |  | 61 | 62 | 0.015401 | 0.125 | 0.08 | 261 | 0 | 0.364 | 1 | 1 | cs | TRUE
67 | LV_6628-37_0_4_line_67 |  | 62 | 75 | 0.017867 | 0.125 | 0.08 | 261 | 0 | 0.364 | 1 | 1 | cs | TRUE
68 | LV_6628-37_0_4_line_68 |  | 62 | 73 | 0.002096 | 0.125 | 0.08 | 261 | 0 | 0.364 | 1 | 1 | cs | TRUE
69 | LV_6628-37_0_4_line_69 |  | 64 | 69 | 0.0014687 | 0.125 | 0.08 | 261 | 0 | 0.364 | 1 | 1 | cs | TRUE
70 | LV_6628-37_0_4_line_70 |  | 65 | 78 | 0.015504 | 0.125 | 0.08 | 261 | 0 | 0.364 | 1 | 2 | cs | TRUE
71 | LV_6628-37_0_4_line_71 |  | 68 | 69 | 0.02952 | 0.125 | 0.08 | 261 | 0 | 0.364 | 1 | 1 | cs | TRUE
72 | LV_6628-37_0_4_line_72 |  | 70 | 71 | 0.02644 | 0.125 | 0.08 | 261 | 0 | 0.364 | 1 | 1 | cs | TRUE
73 | LV_6628-37_0_4_line_73 |  | 72 | 73 | 0.016565 | 0.125 | 0.08 | 261 | 0 | 0.364 | 1 | 1 | cs | TRUE
74 | LV_6628-37_0_4_line_74 |  | 73 | 74 | 0.026294 | 0.125 | 0.08 | 261 | 0 | 0.364 | 1 | 2 | cs | TRUE
75 | LV_6628-37_0_4_line_75 |  | 74 | 76 | 0.00078145 | 0.125 | 0.08 | 261 | 0 | 0.364 | 1 | 2 | cs | TRUE
76 | LV_6628-37_0_4_line_76 |  | 76 | 77 | 0.015176 | 0.125 | 0.08 | 261 | 0 | 0.364 | 1 | 2 | cs | TRUE
77 | LV_6628-37_0_4_line_77 |  | 77 | 78 | 0.00076455 | 0.125 | 0.08 | 261 | 0 | 0.364 | 1 | 2 | cs | TRUE

## trafo
| name | std_type | hv_bus | lv_bus | sn_mva | vn_hv_kv | vn_lv_kv | vk_percent | vkr_percent | pfe_kw | i0_percent | shift_degree | tap_side | tap_neutral | tap_min | tap_max | tap_step_percent | tap_step_degree | tap_pos | tap_phase_shifter | parallel | df | in_service
0 | LV_6628-37_0_4_trafo_65 | 0.63 MVA 20/0.4 kV | 79 | 65 | 0.63 | 20 | 0.4 | 6 | 1.206 | 1.65 | 0.2619 | 150 | hv | 0 | -2 | 2 | 2.5 | 0 | 0 | FALSE | 1 | 1 | TRUE

## line_geodata
| x0 | y0 | x1 | y1 | x2 | y2 | x3 | y3 | x4 | y4 | x5 | y5 | x6 | y6 | x7 | y7 | x8 | y8 | x9 | y9 | x10 | y10 | x11 | y11 | x12 | y12 | x13 | y13 | x14 | y14 | x15 | y15 | x16 | y16 | x17 | y17 | x18 | y18
0 | 2498062.3952 | 1116033.4454 | 2498050.5835 | 1116023.4693 | 2498043.4248 | 1116032.4401
1 | 2498074.1065 | 1116051.5464 | 2498072.339 | 1116050.2198 | 2498069.973 | 1116044.078 | 2498069.7753 | 1116039.6785 | 2498062.3952 | 1116033.4454
2 | 2498074.1065 | 1116051.5464 | 2498077.7937 | 1116054.3095
3 | 2498077.8675 | 1116046.9913 | 2498074.1065 | 1116051.5464
4 | 2498088.7026 | 1116056.6927 | 2498078.8224 | 1116055.0803 | 2498077.7937 | 1116054.3095
5 | 2498056.7158 | 1116101.4153 | 2498058.6214 | 1116103.6068 | 2498060.5661 | 1116104.9082 | 2498065.8456 | 1116108.4437 | 2498071.0117 | 1116112.5815 | 2498074.0634 | 1116108.5498 | 2498076.5334 | 1116105.2839 | 2498079.3089 | 1116102.2797 | 2498084.3033 | 1116097.6038 | 2498095.7093 | 1116089.4065 | 2498097.6028 | 1116087.6735 | 2498099.1643 | 1116085.4792 | 2498100.3121 | 1116082.5691 | 2498103.4083 | 1116069.72 | 2498104.634 | 1116065.9303 | 2498108.4091 | 1116059.4627 | 2498105.5843 | 1116057.7091 | 2498102.5185 | 1116056.7824 | 2498088.7026 | 1116056.6927
6 | 2498057.983 | 1116139.4846 | 2498056.7158 | 1116101.4153
7 | 2498056.7158 | 1116101.4153 | 2498049.2598 | 1116092.6646
8 | 2497785.9027 | 1115998.3474 | 2497808.6697 | 1115970.4137
9 | 2497808.6697 | 1115970.4137 | 2497811.5989 | 1115966.8198 | 2497814.4823 | 1115963.7847
10 | 2497839.6977 | 1115937.2428 | 2497814.4823 | 1115963.7847
11 | 2497851.0878 | 1115916.4546 | 2497848.355 | 1115920.1586 | 2497849.0728 | 1115922.8816 | 2497849.0265 | 1115926.0844 | 2497847.979 | 1115928.5258 | 2497839.6977 | 1115937.2428
12 | 2497851.0878 | 1115916.4546 | 2497859.678 | 1115922.1354 | 2497874.0175 | 1115907.94 | 2497850.1846 | 1115942.9866 | 2497880.0271 | 1115911.7077 | 2497869.9762 | 1115926.5311 | 2497872.846 | 1115928.6507 | 2497877.785 | 1115932.1251 | 2497880.782 | 1115927.1491
13 | 2497851.0878 | 1115916.4546 | 2497806.8582 | 1115887.0136
14 | 2497880.782 | 1115927.1491 | 2497917.7299 | 1115956.3109 | 2497919.8122 | 1115957.8353
15 | 2497880.782 | 1115927.1491 | 2497877.785 | 1115932.1251 | 2497875.5991 | 1115935.7531 | 2497878.7173 | 1115936.5788 | 2497902.6536 | 1115954.7642 | 2497906.4473 | 1115957.6354
16 | 2497806.8582 | 1115887.0136 | 2497795.0519 | 1115879.1549 | 2497790.8425 | 1115878.192 | 2497786.3846 | 1115878.0561 | 2497782.9332 | 1115878.9928 | 2497780.7825 | 1115880.5857 | 2497755.5568 | 1115912.1374
17 | 2497906.4473 | 1115957.6354 | 2497887.9475 | 1115983.4048
18 | 2497906.4473 | 1115957.6354 | 2497925.265 | 1115971.9246
19 | 2497884.8688 | 1115987.6933 | 2497887.9475 | 1115983.4048
20 | 2497926.9728 | 1115963.0777 | 2497919.8122 | 1115957.8353
21 | 2498017.8712 | 1116139.1825 | 2498017.9333 | 1116141.0382
22 | 2498017.9333 | 1116141.0382 | 2498033.3112 | 1116140.4417
23 | 2498017.8712 | 1116139.1825 | 2498016.5951 | 1116100.8838
24 | 2498009.3704 | 1116122.2929 | 2498009.9998 | 1116139.4709 | 2498014.7459 | 1116139.3019 | 2498017.8712 | 1116139.1825
25 | 2498041.7782 | 1116140.1132 | 2498033.3112 | 1116140.4417
26 | 2497893.4125 | 1116134.178 | 2497894.5423 | 1116134.7815 | 2497897.3708 | 1116136.2903 | 2497900.3939 | 1116137.8959 | 2497901.0719 | 1116138.2624
27 | 2497893.4125 | 1116134.178 | 2497898.5691 | 1116128.1427 | 2497899.5425 | 1116124.5129 | 2497907.0559 | 1116116.1132
28 | 2497901.0719 | 1116138.2624 | 2497900.4405 | 1116140.6524 | 2497900.6759 | 1116142.2494 | 2497901.5794 | 1116143.6239 | 2497929.9799 | 1116156.8866
29 | 2497907.0559 | 1116116.1132 | 2497917.9157 | 1116103.9723
30 | 2497929.9799 | 1116156.8866 | 2497930.6591 | 1116155.4965 | 2497933.8755 | 1116149.3383 | 2497940.1048 | 1116142.8069 | 2497945.0514 | 1116142.1675 | 2497969.7605 | 1116153.1245
31 | 2498009.3704 | 1116122.2929 | 2498006.6178 | 1116123.4511 | 2498005.0972 | 1116136.3071 | 2498005.0778 | 1116141.3925
32 | 2498009.3704 | 1116122.2929 | 2498008.2003 | 1116090.2212
33 | 2497976.5887 | 1116010.8973 | 2497979.8472 | 1116013.633 | 2497981.9393 | 1116017.7225 | 2497982.0231 | 1116019.9447 | 2497980.9345 | 1116022.6981 | 2497977.4944 | 1116027.5036
34 | 2497977.4944 | 1116027.5036 | 2497979.7075 | 1116029.1562 | 2497981.9442 | 1116030.8307 | 2497984.3374 | 1116032.6248 | 2497985.2524 | 1116033.3098
35 | 2497976.5887 | 1116010.8973 | 2497967.8116 | 1116004.2324
36 | 2497985.2524 | 1116033.3098 | 2497988.3381 | 1116034.9589 | 2497990.83 | 1116035.2837 | 2497993.9795 | 1116034.7636 | 2497996.5636 | 1116032.7744 | 2497998.1529 | 1116031.3133 | 2498000.1526 | 1116029.4674 | 2498002.2587 | 1116027.5195 | 2498002.905 | 1116026.9194
37 | 2497985.2524 | 1116033.3098 | 2497977.4144 | 1116043.8228
38 | 2498002.905 | 1116026.9194 | 2498006.8534 | 1116031.5684
39 | 2498002.905 | 1116026.9194 | 2498001.4669 | 1116025.2263
40 | 2498002.905 | 1116026.9194 | 2498002.2587 | 1116027.5195 | 2498000.1526 | 1116029.4674 | 2497998.1529 | 1116031.3133 | 2497996.5636 | 1116032.7744 | 2498006.4986 | 1116043.5804
41 | 2497977.4144 | 1116043.8228 | 2497966.7432 | 1116058.136
42 | 2497952.7982 | 1116076.8401 | 2497947.3401 | 1116084.1619
43 | 2497944.6114 | 1116070.3296 | 2497945.5036 | 1116071.0372 | 2497949.4091 | 1116074.1399 | 2497951.6554 | 1116075.9254 | 2497952.7982 | 1116076.8401
44 | 2497952.7982 | 1116076.8401 | 2497955.5054 | 1116073.2089
45 | 2497940.8629 | 1116092.6437 | 2497945.5041 | 1116086.6248 | 2497947.3401 | 1116084.1619
46 | 2497938.7021 | 1116078.4455 | 2497944.6114 | 1116070.3296
47 | 2497944.6114 | 1116070.3296 | 2497949.5644 | 1116063.8764
48 | 2497955.5054 | 1116073.2089 | 2497966.7432 | 1116058.136
49 | 2497938.7021 | 1116078.4455 | 2497915.9287 | 1116061.8747
50 | 2497938.7021 | 1116078.4455 | 2497929.6833 | 1116090.8165 | 2497928.3858 | 1116092.2671
51 | 2497915.9287 | 1116061.8747 | 2497907.8633 | 1116056.0078
52 | 2497915.9287 | 1116061.8747 | 2497904.7722 | 1116076.6279
53 | 2497917.9157 | 1116103.9723 | 2497928.3858 | 1116092.2671
54 | 2498057.983 | 1116139.4846 | 2498041.7782 | 1116140.1132
55 | 2498058.1301 | 1116148.2099 | 2498058.0606 | 1116144.0862 | 2498057.983 | 1116139.4846
56 | 2498020.9463 | 1116048.1621 | 2498012.1722 | 1116037.831
57 | 2498020.9463 | 1116048.1621 | 2498048.1346 | 1116013.4822
58 | 2498006.8534 | 1116031.5684 | 2498012.1722 | 1116037.831
59 | 2498058.1301 | 1116148.2099 | 2498041.563 | 1116148.6828
60 | 2498035.0485 | 1116148.8688 | 2498041.563 | 1116148.6828
61 | 2498006.4986 | 1116043.5804 | 2498011.7771 | 1116049.7954 | 2498016.2258 | 1116055.3462
62 | 2498016.2258 | 1116055.3462 | 2498015.1039 | 1116056.1322 | 2498016.5951 | 1116100.8838
63 | 2498001.4669 | 1116025.2263 | 2497996.1357 | 1116018.9497
64 | 2497737.4219 | 1115934.821 | 2497745.5504 | 1115924.6532 | 2497755.5568 | 1115912.1374
65 | 2497870.1996 | 1116008.127 | 2497884.8688 | 1115987.6933
66 | 2497858.8349 | 1116020.3562 | 2497853.1845 | 1116016.3602 | 2497846.4029 | 1116011.2684
67 | 2497858.8349 | 1116020.3562 | 2497848.209 | 1116034.7197
68 | 2497858.8349 | 1116020.3562 | 2497860.539 | 1116021.5838
69 | 2497940.8629 | 1116092.6437 | 2497939.9661 | 1116093.8067
70 | 2497907.8633 | 1116056.0078 | 2497895.3255 | 1116046.8877
71 | 2497920.6972 | 1116116.1515 | 2497929.8746 | 1116105.8116 | 2497935.6278 | 1116099.4328 | 2497939.9661 | 1116093.8067
72 | 2497737.4219 | 1115934.821 | 2497720.9123 | 1115955.4726
73 | 2497860.539 | 1116021.5838 | 2497870.1996 | 1116008.127
74 | 2497860.539 | 1116021.5838 | 2497881.8024 | 1116037.0509
75 | 2497882.4344 | 1116037.5106 | 2497881.8024 | 1116037.0509
76 | 2497894.7072 | 1116046.438 | 2497882.4344 | 1116037.5106
77 | 2497895.3255 | 1116046.8877 | 2497894.7072 | 1116046.438

## bus_geodata
| x | y | coords
0 | 2498062.3952 | 1116033.4454
1 | 2498043.4248 | 1116032.4401
2 | 2498074.1065 | 1116051.5464
3 | 2498077.7937 | 1116054.3095
4 | 2498077.8675 | 1116046.9913
5 | 2498088.7026 | 1116056.6927
6 | 2498056.7158 | 1116101.4153
7 | 2497785.9027 | 1115998.3474
8 | 2497808.6697 | 1115970.4137
9 | 2497814.4823 | 1115963.7847
10 | 2497839.6977 | 1115937.2428
11 | 2497851.0878 | 1115916.4546
12 | 2497880.782 | 1115927.1491
13 | 2497806.8582 | 1115887.0136
14 | 2497906.4473 | 1115957.6354
15 | 2497887.9475 | 1115983.4048
16 | 2497925.265 | 1115971.9246
17 | 2497919.8122 | 1115957.8353
18 | 2498017.9333 | 1116141.0382
19 | 2498017.8712 | 1116139.1825
20 | 2498033.3112 | 1116140.4417
21 | 2497893.4125 | 1116134.178
22 | 2497901.0719 | 1116138.2624
23 | 2497907.0559 | 1116116.1132
24 | 2497929.9799 | 1116156.8866
25 | 2497969.7605 | 1116153.1245
26 | 2498009.3704 | 1116122.2929
27 | 2498005.0778 | 1116141.3925
28 | 2498008.2003 | 1116090.2212
29 | 2497977.4944 | 1116027.5036
30 | 2497976.5887 | 1116010.8973
31 | 2497985.2524 | 1116033.3098
32 | 2498002.905 | 1116026.9194
33 | 2497977.4144 | 1116043.8228
34 | 2497967.8116 | 1116004.2324
35 | 2497952.7982 | 1116076.8401
36 | 2497947.3401 | 1116084.1619
37 | 2497944.6114 | 1116070.3296
38 | 2497955.5054 | 1116073.2089
39 | 2497938.7021 | 1116078.4455
40 | 2497949.5644 | 1116063.8764
41 | 2497915.9287 | 1116061.8747
42 | 2497928.3858 | 1116092.2671
43 | 2498057.983 | 1116139.4846
44 | 2498049.2598 | 1116092.6646
45 | 2498020.9463 | 1116048.1621
46 | 2498012.1722 | 1116037.831
47 | 2498048.1346 | 1116013.4822
48 | 2498058.1301 | 1116148.2099
49 | 2498041.563 | 1116148.6828
50 | 2498016.2258 | 1116055.3462
51 | 2498006.4986 | 1116043.5804
52 | 2498016.5951 | 1116100.8838
53 | 2498041.7782 | 1116140.1132
54 | 2498006.8534 | 1116031.5684
55 | 2498001.4669 | 1116025.2263
56 | 2497755.5568 | 1115912.1374
57 | 2497884.8688 | 1115987.6933
58 | 2497926.9728 | 1115963.0777
59 | 2498035.0485 | 1116148.8688
60 | 2497917.9157 | 1116103.9723
61 | 2497846.4029 | 1116011.2684
62 | 2497858.8349 | 1116020.3562
63 | 2497966.7432 | 1116058.136
64 | 2497940.8629 | 1116092.6437
65 | 2497907.8633 | 1116056.0078
66 | 2497904.7722 | 1116076.6279
67 | 2497996.1357 | 1116018.9497
68 | 2497920.6972 | 1116116.1515
69 | 2497939.9661 | 1116093.8067
70 | 2497737.4219 | 1115934.821
71 | 2497720.9123 | 1115955.4726
72 | 2497870.1996 | 1116008.127
73 | 2497860.539 | 1116021.5838
74 | 2497881.8024 | 1116037.0509
75 | 2497848.209 | 1116034.7197
76 | 2497882.4344 | 1116037.5106
77 | 2497894.7072 | 1116046.438
78 | 2497895.3255 | 1116046.8877
79 | 2497915.9287 | 1116061.8747

## line_std_types
| c_nf_per_km | r_ohm_per_km | x_ohm_per_km | max_i_ka | type | q_mm2 | alpha | voltage_rating
NAYY 4x50 SE | 210 | 0.642 | 0.083 | 0.142 | cs | 50 | 0.00403 | LV
NAYY 4x120 SE | 264 | 0.225 | 0.08 | 0.242 | cs | 120 | 0.00403 | LV
NAYY 4x150 SE | 261 | 0.208 | 0.08 | 0.27 | cs | 150 | 0.00403 | LV
NA2XS2Y 1x95 RM/25 12/20 kV | 216 | 0.313 | 0.132 | 0.252 | cs | 95 | 0.00403 | MV
NA2XS2Y 1x185 RM/25 12/20 kV | 273 | 0.161 | 0.117 | 0.362 | cs | 185 | 0.00403 | MV
NA2XS2Y 1x240 RM/25 12/20 kV | 304 | 0.122 | 0.112 | 0.421 | cs | 240 | 0.00403 | MV
NA2XS2Y 1x95 RM/25 6/10 kV | 315 | 0.313 | 0.123 | 0.249 | cs | 95 | 0.00403 | MV
NA2XS2Y 1x185 RM/25 6/10 kV | 406 | 0.161 | 0.11 | 0.358 | cs | 185 | 0.00403 | MV
NA2XS2Y 1x240 RM/25 6/10 kV | 456 | 0.122 | 0.105 | 0.416 | cs | 240 | 0.00403 | MV
NA2XS2Y 1x150 RM/25 12/20 kV | 250 | 0.206 | 0.116 | 0.319 | cs | 150 | 0.00403 | MV
NA2XS2Y 1x120 RM/25 12/20 kV | 230 | 0.253 | 0.119 | 0.283 | cs | 120 | 0.00403 | MV
NA2XS2Y 1x70 RM/25 12/20 kV | 190 | 0.443 | 0.132 | 0.22 | cs | 70 | 0.00403 | MV
NA2XS2Y 1x150 RM/25 6/10 kV | 360 | 0.206 | 0.11 | 0.315 | cs | 150 | 0.00403 | MV
NA2XS2Y 1x120 RM/25 6/10 kV | 340 | 0.253 | 0.113 | 0.28 | cs | 120 | 0.00403 | MV
NA2XS2Y 1x70 RM/25 6/10 kV | 280 | 0.443 | 0.123 | 0.217 | cs | 70 | 0.00403 | MV
N2XS(FL)2Y 1x120 RM/35 64/110 kV | 112 | 0.153 | 0.166 | 0.366 | cs | 120 | 0.00393 | HV
N2XS(FL)2Y 1x185 RM/35 64/110 kV | 125 | 0.099 | 0.156 | 0.457 | cs | 185 | 0.00393 | HV
N2XS(FL)2Y 1x240 RM/35 64/110 kV | 135 | 0.075 | 0.149 | 0.526 | cs | 240 | 0.00393 | HV
N2XS(FL)2Y 1x300 RM/35 64/110 kV | 144 | 0.06 | 0.144 | 0.588 | cs | 300 | 0.00393 | HV
15-AL1/3-ST1A 0.4 | 11 | 1.8769 | 0.35 | 0.105 | ol | 16 | 0.00403 | LV
24-AL1/4-ST1A 0.4 | 11.25 | 1.2012 | 0.335 | 0.14 | ol | 24 | 0.00403 | LV
48-AL1/8-ST1A 0.4 | 12.2 | 0.5939 | 0.3 | 0.21 | ol | 48 | 0.00403 | LV
94-AL1/15-ST1A 0.4 | 13.2 | 0.306 | 0.29 | 0.35 | ol | 94 | 0.00403 | LV
34-AL1/6-ST1A 10.0 | 9.7 | 0.8342 | 0.36 | 0.17 | ol | 34 | 0.00403 | MV
48-AL1/8-ST1A 10.0 | 10.1 | 0.5939 | 0.35 | 0.21 | ol | 48 | 0.00403 | MV
70-AL1/11-ST1A 10.0 | 10.4 | 0.4132 | 0.339 | 0.29 | ol | 70 | 0.00403 | MV
94-AL1/15-ST1A 10.0 | 10.75 | 0.306 | 0.33 | 0.35 | ol | 94 | 0.00403 | MV
122-AL1/20-ST1A 10.0 | 11.1 | 0.2376 | 0.323 | 0.41 | ol | 122 | 0.00403 | MV
149-AL1/24-ST1A 10.0 | 11.25 | 0.194 | 0.315 | 0.47 | ol | 149 | 0.00403 | MV
34-AL1/6-ST1A 20.0 | 9.15 | 0.8342 | 0.382 | 0.17 | ol | 34 | 0.00403 | MV
48-AL1/8-ST1A 20.0 | 9.5 | 0.5939 | 0.372 | 0.21 | ol | 48 | 0.00403 | MV
70-AL1/11-ST1A 20.0 | 9.7 | 0.4132 | 0.36 | 0.29 | ol | 70 | 0.00403 | MV
94-AL1/15-ST1A 20.0 | 10 | 0.306 | 0.35 | 0.35 | ol | 94 | 0.00403 | MV
122-AL1/20-ST1A 20.0 | 10.3 | 0.2376 | 0.344 | 0.41 | ol | 122 | 0.00403 | MV
149-AL1/24-ST1A 20.0 | 10.5 | 0.194 | 0.337 | 0.47 | ol | 149 | 0.00403 | MV
184-AL1/30-ST1A 20.0 | 10.75 | 0.1571 | 0.33 | 0.535 | ol | 184 | 0.00403 | MV
243-AL1/39-ST1A 20.0 | 11 | 0.1188 | 0.32 | 0.645 | ol | 243 | 0.00403 | MV
48-AL1/8-ST1A 110.0 | 8 | 0.5939 | 0.46 | 0.21 | ol | 48 | 0.00403 | HV
70-AL1/11-ST1A 110.0 | 8.4 | 0.4132 | 0.45 | 0.29 | ol | 70 | 0.00403 | HV
94-AL1/15-ST1A 110.0 | 8.65 | 0.306 | 0.44 | 0.35 | ol | 94 | 0.00403 | HV
122-AL1/20-ST1A 110.0 | 8.5 | 0.2376 | 0.43 | 0.41 | ol | 122 | 0.00403 | HV
149-AL1/24-ST1A 110.0 | 8.75 | 0.194 | 0.41 | 0.47 | ol | 149 | 0.00403 | HV
184-AL1/30-ST1A 110.0 | 8.8 | 0.1571 | 0.4 | 0.535 | ol | 184 | 0.00403 | HV
243-AL1/39-ST1A 110.0 | 9 | 0.1188 | 0.39 | 0.645 | ol | 243 | 0.00403 | HV
305-AL1/39-ST1A 110.0 | 9.2 | 0.0949 | 0.38 | 0.74 | ol | 305 | 0.00403 | HV
490-AL1/64-ST1A 110.0 | 9.75 | 0.059 | 0.37 | 0.96 | ol | 490 | 0.00403 | HV
679-AL1/86-ST1A 110.0 | 9.95 | 0.042 | 0.36 | 1.15 | ol | 679 | 0.00403 | HV
490-AL1/64-ST1A 220.0 | 10 | 0.059 | 0.285 | 0.96 | ol | 490 | 0.00403 | HV
679-AL1/86-ST1A 220.0 | 11.7 | 0.042 | 0.275 | 1.15 | ol | 679 | 0.00403 | HV
490-AL1/64-ST1A 380.0 | 11 | 0.059 | 0.253 | 0.96 | ol | 490 | 0.00403 | HV
679-AL1/86-ST1A 380.0 | 14.6 | 0.042 | 0.25 | 1.15 | ol | 679 | 0.00403 | HV

## trafo_std_types
| i0_percent | pfe_kw | vkr_percent | sn_mva | vn_lv_kv | vn_hv_kv | vk_percent | shift_degree | vector_group | tap_side | tap_neutral | tap_min | tap_max | tap_step_degree | tap_step_percent | tap_phase_shifter
160 MVA 380/110 kV | 0.06 | 60 | 0.25 | 160 | 110 | 380 | 12.2 | 0 | Yy0 | hv | 0 | -9 | 9 | 0 | 1.5 | FALSE
100 MVA 220/110 kV | 0.06 | 55 | 0.26 | 100 | 110 | 220 | 12 | 0 | Yy0 | hv | 0 | -9 | 9 | 0 | 1.5 | FALSE
63 MVA 110/20 kV | 0.04 | 22 | 0.32 | 63 | 20 | 110 | 18 | 150 | YNd5 | hv | 0 | -9 | 9 | 0 | 1.5 | FALSE
40 MVA 110/20 kV | 0.05 | 18 | 0.34 | 40 | 20 | 110 | 16.2 | 150 | YNd5 | hv | 0 | -9 | 9 | 0 | 1.5 | FALSE
25 MVA 110/20 kV | 0.07 | 14 | 0.41 | 25 | 20 | 110 | 12 | 150 | YNd5 | hv | 0 | -9 | 9 | 0 | 1.5 | FALSE
63 MVA 110/10 kV | 0.04 | 22 | 0.32 | 63 | 10 | 110 | 18 | 150 | YNd5 | hv | 0 | -9 | 9 | 0 | 1.5 | FALSE
40 MVA 110/10 kV | 0.05 | 18 | 0.34 | 40 | 10 | 110 | 16.2 | 150 | YNd5 | hv | 0 | -9 | 9 | 0 | 1.5 | FALSE
25 MVA 110/10 kV | 0.07 | 14 | 0.41 | 25 | 10 | 110 | 12 | 150 | YNd5 | hv | 0 | -9 | 9 | 0 | 1.5 | FALSE
0.25 MVA 20/0.4 kV | 0.32 | 0.8 | 1.44 | 0.25 | 0.4 | 20 | 6 | 150 | Yzn5 | hv | 0 | -2 | 2 | 0 | 2.5 | FALSE
0.4 MVA 20/0.4 kV | 0.3375 | 1.35 | 1.425 | 0.4 | 0.4 | 20 | 6 | 150 | Dyn5 | hv | 0 | -2 | 2 | 0 | 2.5 | FALSE
0.63 MVA 20/0.4 kV | 0.2619 | 1.65 | 1.206 | 0.63 | 0.4 | 20 | 6 | 150 | Dyn5 | hv | 0 | -2 | 2 | 0 | 2.5 | FALSE
0.25 MVA 10/0.4 kV | 0.24 | 0.6 | 1.2 | 0.25 | 0.4 | 10 | 4 | 150 | Dyn5 | hv | 0 | -2 | 2 | 0 | 2.5 | FALSE
0.4 MVA 10/0.4 kV | 0.2375 | 0.95 | 1.325 | 0.4 | 0.4 | 10 | 4 | 150 | Dyn5 | hv | 0 | -2 | 2 | 0 | 2.5 | FALSE
0.63 MVA 10/0.4 kV | 0.1873 | 1.18 | 1.0794 | 0.63 | 0.4 | 10 | 4 | 150 | Dyn5 | hv | 0 | -2 | 2 | 0 | 2.5 | FALSE

## trafo3w_std_types
| sn_hv_mva | sn_mv_mva | sn_lv_mva | vn_hv_kv | vn_mv_kv | vn_lv_kv | vk_hv_percent | vk_mv_percent | vk_lv_percent | vkr_hv_percent | vkr_mv_percent | vkr_lv_percent | pfe_kw | i0_percent | shift_mv_degree | shift_lv_degree | vector_group | tap_side | tap_neutral | tap_min | tap_max | tap_step_percent
63/25/38 MVA 110/20/10 kV | 63 | 25 | 38 | 110 | 20 | 10 | 10.4 | 10.4 | 10.4 | 0.28 | 0.32 | 0.35 | 35 | 0.89 | 0 | 0 | YN0yn0yn0 | hv | 0 | -10 | 10 | 1.2
63/25/38 MVA 110/10/10 kV | 63 | 25 | 38 | 110 | 10 | 10 | 10.4 | 10.4 | 10.4 | 0.28 | 0.32 | 0.35 | 35 | 0.89 | 0 | 0 | YN0yn0yn0 | hv | 0 | -10 | 10 | 1.2

## fuse_std_types
| fuse_type | i_rated_a | t_avg | t_min | t_total | x_avg | x_min | x_total
HV 100A | HV 100A | 100 | 0 | [10.0, 3.64, 0.854, 0.281, 0.1, 0.0531, 0.022, 0.01] | [10.0, 4.267, 1.21, 0.403, 0.1, 0.058, 0.022, 0.01] | 0 | [300.0, 350.0, 450.0, 550.0, 700.0, 850.0, 1200.0, 1752.0] | [600.0, 700.0, 900.0, 1150.0, 1665.0, 2000.0, 3000.0, 4313.0]
HV 10A | HV 10A | 10 | 0 | [10.0, 1675.0, 0.344, 0.156, 0.1, 0.0417, 0.0171, 0.01] | [10.0, 1.3, 0.3, 0.155, 0.1, 0.0555, 0.023, 0.01] | 0 | [30.0, 32.0, 35.0, 37.0, 39.0, 50.0, 70.0, 88.0] | [60.0, 70.0, 80.0, 87.0, 94.0, 110.0, 150.0, 216.0]
HV 125A | HV 125A | 125 | 0 | [10.0, 1.82, 0.344, 0.1, 0.0467, 0.0269, 0.01] | [10.0, 2.478, 0.426, 0.1, 0.0427, 0.0211, 0.01] | 0 | [375.0, 500.0, 700.0, 925.0, 1200.0, 1500.0, 2341.0] | [750.0, 1000.0, 1500.0, 2200.0, 3000.0, 4000.0, 5765.0]
HV 160A | HV 160A | 160 | 0 | [10.0, 4.15, 1.03, 0.198, 0.1, 0.051, 0.0172, 0.01] | [10.0, 2.3, 0.734, 0.274, 0.1, 0.046, 0.0177, 0.01] | 0 | [480.0, 550.0, 700.0, 1000.0, 1260.0, 1600.0, 2500.0, 3227.0] | [960.0, 1300.0, 1700.0, 2200.0, 2996.0, 4000.0, 6000.0, 7946.0]
HV 16A | HV 16A | 16 | 0 | [10.0, 0.352, 0.164, 0.1, 0.0649, 0.0342, 0.01] | [10.0, 2.34, 0.722, 0.181, 0.1, 0.055, 0.0296, 0.01] | 0 | [48.0, 60.0, 65.0, 71.0, 80.0, 100.0, 162.0] | [96.0, 110.0, 125.0, 150.0, 168.0, 200.0, 250.0, 398.0]
HV 200A | HV 200A | 200 | 0 | [10.0, 4.267, 1.21, 0.403, 0.1, 0.058, 0.022, 0.01] | [10.0, 3.73, 1.654, 0.328, 0.1, 0.0531, 0.019, 0.01] | 0 | [600.0, 700.0, 900.0, 1150.0, 1665.0, 2000.0, 3000.0, 4313.0] | [1200.0, 1500.0, 1800.0, 2700.0, 3960.0, 5000.0, 7500.0, 10620.0]
HV 20A | HV 20A | 20 | 0 | [10.0, 1.3, 0.3, 0.155, 0.1, 0.0555, 0.023, 0.01] | [10.0, 1.3, 0.161, 0.1, 0.0611, 0.0399, 0.0141, 0.01] | 0 | [60.0, 70.0, 80.0, 87.0, 94.0, 110.0, 150.0, 216.0] | [120.0, 150.0, 200.0, 223.0, 260.0, 300.0, 450.0, 532.0]
HV 25A | HV 25A | 25 | 0 | [10.0, 2.512, 0.833, 0.299, 0.1, 0.0372, 0.0223, 0.01] | [10.0, 3.125, 0.597, 0.198, 0.1, 0.0378, 0.022, 0.01] | 0 | [75.0, 82.0, 90.0, 100.0, 124.0, 170.0, 200.0, 289.0] | [150.0, 170.0, 210.0, 250.0, 294.0, 400.0, 500.0, 711.0]
HV 31.5A | HV 31.5A | 31.5 | 0 | [10.0, 2.34, 0.722, 0.181, 0.1, 0.055, 0.0296, 0.01] | [10.0, 2.84, 0.368, 0.164, 0.1, 0.0621, 0.0378, 0.0195, 0.01] | 0 | [95.0, 110.0, 125.0, 150.0, 165.0, 200.0, 250.0, 390.0] | [189.0, 220.0, 300.0, 350.0, 393.0, 450.0, 530.0, 700.0, 960.0]
HV 40A | HV 40A | 40 | 0 | [10.0, 1.3, 0.161, 0.1, 0.0611, 0.0399, 0.0141, 0.01] | [10.0, 2.05, 0.369, 0.198, 0.1, 0.051, 0.0298, 0.01] | 0 | [120.0, 150.0, 200.0, 223.0, 260.0, 300.0, 450.0, 532.0] | [240.0, 300.0, 400.0, 450.0, 530.0, 650.0, 800.0, 1311.0]
HV 50A | HV 50A | 50 | 0 | [10.0, 3.215, 0.597, 0.198, 0.1, 0.0378, 0.022, 0.01] | [10.0, 3.64, 0.854, 0.281, 0.1, 0.0531, 0.022, 0.01] | 0 | [150.0, 170.0, 210.0, 250.0, 294.0, 400.0, 500.0, 711.0] | [300.0, 350.0, 450.0, 550.0, 700.0, 850.0, 1200.0, 1752.0]
HV 6.3A | HV 6.3A | 6.3 | 0 | [10.0, 1.39, 0.344, 0.168, 0.1, 0.056, 0.0263, 0.01] | [10.0, 1.711, 0.516, 0.198, 0.1, 0.0634, 0.0303, 0.01] | 0 | [19.0, 19.5, 20.4, 20.8, 22.0, 25.0, 32.0, 48.0] | [38.0, 40.0, 43.0, 48.0, 53.0, 60.0, 75.0, 118.0]
HV 63A | HV 63A | 63 | 0 | [10.0, 2.84, 0.368, 0.164, 0.1, 0.0621, 0.0378, 0.0195, 0.01] | [10.0, 1.82, 0.344, 0.1, 0.0467, 0.0269, 0.01] | 0 | [189.0, 220.0, 300.0, 350.0, 393.0, 450.0, 530.0, 700.0, 961.0] | [378.0, 500.0, 700.0, 934.0, 1200.0, 1500.0, 2366.0]
HV 80A | HV 80A | 80 | 0 | [10.0, 2.05, 0.369, 0.198, 0.1, 0.051, 0.0298, 0.01] | [10.0, 4.15, 1.03, 0.198, 0.1, 0.051, 0.0172, 0.01] | 0 | [240.0, 300.0, 400.0, 450.0, 530.0, 650.0, 800.0, 1311.0] | [480.0, 550.0, 700.0, 1000.0, 1260.0, 1600.0, 2500.0, 3227.0]
Siemens NH-1-100 | Siemens NH-1-100 | 100 | [5400.0, 2000.0, 400.0, 20.0, 1.0, 0.2, 0.012, 0.004] | 0 | 0 | [150.0, 190.0, 250.0, 430.0, 900.0, 1250.0, 2700.0, 3600.0] | 0 | 0
Siemens NH-1-125 | Siemens NH-1-125 | 125 | [4800.0, 120.0, 7.0, 0.1, 0.004] | 0 | 0 | [180.0, 400.0, 740.0, 2000.0, 4250.0] | 0 | 0
Siemens NH-1-16 | Siemens NH-1-16 | 16 | [4000.0, 400.0, 2.0, 0.1, 0.04, 0.01] | 0 | 0 | [26.0, 35.0, 75.0, 150.0, 200.0, 300.0] | 0 | 0
Siemens NH-1-160 | Siemens NH-1-160 | 160 | [4800.0, 120.0, 7.0, 0.1, 0.004] | 0 | 0 | [210.0, 500.0, 900.0, 2300.0, 5000.0] | 0 | 0
Siemens NH-1-25 | Siemens NH-1-25 | 25 | [4000.0, 1000.0, 10.0, 0.2, 0.02, 0.01] | 0 | 0 | [40.0, 50.0, 100.0, 210.0, 400.0, 500.0] | 0 | 0
Siemens NH-1-50 | Siemens NH-1-50 | 50 | [4000.0, 40.0, 4.0, 1.0, 0.02, 0.01] | 0 | 0 | [86.0, 200.0, 300.0, 400.0, 1000.0, 1280.0] | 0 | 0
Siemens NH-1-63 | Siemens NH-1-63 | 63 | [4000.0, 100.0, 10.0, 2.0, 0.04, 0.01] | 0 | 0 | [100.0, 200.0, 300.0, 400.0, 1000.0, 1500.0] | 0 | 0
Siemens NH-1-80 | Siemens NH-1-80 | 80 | [4800.0, 120.0, 7.0, 0.1, 0.01] | 0 | 0 | [150.58, 250.0, 450.0, 1150.0, 2470.0] | 0 | 0
Siemens NH-2-1000 | Siemens NH-2-1000 | 1000 | [4800.0, 120.0, 7.0, 0.1, 0.004] | 0 | 0 | [1900.0, 3500.0, 8400.0, 24000.0, 52000.0] | 0 | 0
Siemens NH-2-200 | Siemens NH-2-200 | 200 | [4800.0, 120.0, 7.0, 0.1, 0.004] | 0 | 0 | [280.0, 650.0, 1200.0, 3000.0, 7000.0] | 0 | 0
Siemens NH-2-224 | Siemens NH-2-224 | 224 | [4800.0, 120.0, 7.0, 0.2, 0.04, 0.004] | 0 | 0 | [400.0, 750.0, 1453.0, 3025.0, 4315.0, 7600.0] | 0 | 0
Siemens NH-2-250 | Siemens NH-2-250 | 250 | [4800.0, 120.0, 7.0, 0.1, 0.004] | 0 | 0 | [450.0, 800.0, 1650.0, 4000.0, 8500.0] | 0 | 0
Siemens NH-2-315 | Siemens NH-2-315 | 315 | [4800.0, 120.0, 7.0, 0.1, 0.004] | 0 | 0 | [550.0, 920.0, 1900.0, 5000.0, 11000.0] | 0 | 0
Siemens NH-2-355 | Siemens NH-2-355 | 355 | [4800.0, 120.0, 6.0, 0.1, 0.004] | 0 | 0 | [650.0, 1116.27, 2350.0, 5840.0, 12790.0] | 0 | 0
Siemens NH-2-400 | Siemens NH-2-400 | 400 | [4800.0, 120.0, 7.0, 0.1, 0.004] | 0 | 0 | [720.0, 1350.0, 2800.0, 6500.0, 15000.0] | 0 | 0
Siemens NH-2-425 | Siemens NH-2-425 | 425 | [4800.0, 120.0, 7.0, 0.1, 0.004] | 0 | 0 | [850.0, 1500.0, 3050.0, 7500.0, 16500.0] | 0 | 0
Siemens NH-2-630 | Siemens NH-2-630 | 630 | [4800.0, 120.0, 7.0, 0.1, 0.004] | 0 | 0 | [1200.0, 2000.0, 4800.0, 12000.0, 26000.0] | 0 | 0

## dtypes
| element | column | dtype
0 | bus | name | object
1 | bus | vn_kv | float64
2 | bus | type | object
3 | bus | zone | object
4 | bus | in_service | bool
5 | load | name | object
6 | load | bus | uint32
7 | load | p_mw | float64
8 | load | q_mvar | float64
9 | load | const_z_percent | float64
10 | load | const_i_percent | float64
11 | load | sn_mva | float64
12 | load | scaling | float64
13 | load | in_service | bool
14 | load | type | object
15 | ext_grid | name | object
16 | ext_grid | bus | uint32
17 | ext_grid | vm_pu | float64
18 | ext_grid | va_degree | float64
19 | ext_grid | slack_weight | float64
20 | ext_grid | in_service | bool
21 | line | name | object
22 | line | std_type | object
23 | line | from_bus | uint32
24 | line | to_bus | uint32
25 | line | length_km | float64
26 | line | r_ohm_per_km | float64
27 | line | x_ohm_per_km | float64
28 | line | c_nf_per_km | float64
29 | line | g_us_per_km | float64
30 | line | max_i_ka | float64
31 | line | df | float64
32 | line | parallel | uint32
33 | line | type | object
34 | line | in_service | bool
35 | trafo | name | object
36 | trafo | std_type | object
37 | trafo | hv_bus | uint32
38 | trafo | lv_bus | uint32
39 | trafo | sn_mva | float64
40 | trafo | vn_hv_kv | float64
41 | trafo | vn_lv_kv | float64
42 | trafo | vk_percent | float64
43 | trafo | vkr_percent | float64
44 | trafo | pfe_kw | float64
45 | trafo | i0_percent | float64
46 | trafo | shift_degree | float64
47 | trafo | tap_side | object
48 | trafo | tap_neutral | int32
49 | trafo | tap_min | int32
50 | trafo | tap_max | int32
51 | trafo | tap_step_percent | float64
52 | trafo | tap_step_degree | float64
53 | trafo | tap_pos | int32
54 | trafo | tap_phase_shifter | bool
55 | trafo | parallel | uint32
56 | trafo | df | float64
57 | trafo | in_service | bool
58 | line_geodata | coords | object
59 | bus_geodata | x | float64
60 | bus_geodata | y | float64
61 | bus_geodata | coords | object

## parameters
| version | format_version | converged | OPF_converged | name | f_hz | sn_mva
0 | 2.14.6 | 2.14.0 | FALSE | FALSE |  | 50 | 1