## bus
| name | vn_kv | type | zone | in_service
0 | bus_LV_6628-39_0_3_node_0 | 0.4 | n |  | TRUE
1 | bus_LV_6628-39_0_3_node_1 | 0.4 | n |  | TRUE
2 | bus_LV_6628-39_0_3_node_2 | 0.4 | n |  | TRUE
3 | bus_LV_6628-39_0_3_node_3 | 0.4 | n |  | TRUE
4 | bus_LV_6628-39_0_3_node_5 | 0.4 | n |  | TRUE
5 | bus_LV_6628-39_0_3_node_52 | 0.4 | n |  | TRUE
6 | bus_LV_6628-39_0_3_node_51 | 0.4 | n |  | TRUE
7 | bus_LV_6628-39_0_3_node_6 | 0.4 | n |  | TRUE
8 | bus_LV_6628-39_0_3_node_27 | 0.4 | n |  | TRUE
9 | bus_LV_6628-39_0_3_node_23 | 0.4 | n |  | TRUE
10 | bus_LV_6628-39_0_3_node_8 | 0.4 | n |  | TRUE
11 | bus_LV_6628-39_0_3_node_26 | 0.4 | n |  | TRUE
12 | bus_LV_6628-39_0_3_node_9 | 0.4 | n |  | TRUE
13 | bus_LV_6628-39_0_3_node_25 | 0.4 | n |  | TRUE
14 | bus_LV_6628-39_0_3_node_10 | 0.4 | n |  | TRUE
15 | bus_LV_6628-39_0_3_node_13 | 0.4 | n |  | TRUE
16 | bus_LV_6628-39_0_3_node_11 | 0.4 | n |  | TRUE
17 | bus_LV_6628-39_0_3_node_24 | 0.4 | n |  | TRUE
18 | bus_LV_6628-39_0_3_node_12 | 0.4 | n |  | TRUE
19 | bus_LV_6628-39_0_3_node_28 | 0.4 | n |  | TRUE
20 | bus_LV_6628-39_0_3_node_58 | 0.4 | n |  | TRUE
21 | bus_LV_6628-39_0_3_node_46 | 0.4 | n |  | TRUE
22 | bus_LV_6628-39_0_3_node_16 | 0.4 | n |  | TRUE
23 | bus_LV_6628-39_0_3_node_44 | 0.4 | n |  | TRUE
24 | bus_LV_6628-39_0_3_node_14 | 0.4 | n |  | TRUE
25 | bus_LV_6628-39_0_3_node_15 | 0.4 | n |  | TRUE
26 | bus_LV_6628-39_0_3_node_56 | 0.4 | n |  | TRUE
27 | bus_LV_6628-39_0_3_node_55 | 0.4 | n |  | TRUE
28 | bus_LV_6628-39_0_3_node_31 | 0.4 | n |  | TRUE
29 | bus_LV_6628-39_0_3_node_18 | 0.4 | n |  | TRUE
30 | bus_LV_6628-39_0_3_node_62 | 0.4 | n |  | TRUE
31 | bus_LV_6628-39_0_3_node_19 | 0.4 | n |  | TRUE
32 | bus_LV_6628-39_0_3_node_66 | 0.4 | n |  | TRUE
33 | bus_LV_6628-39_0_3_node_47 | 0.4 | n |  | TRUE
34 | bus_LV_6628-39_0_3_node_48 | 0.4 | n |  | TRUE
35 | bus_LV_6628-39_0_3_node_43 | 0.4 | n |  | TRUE
36 | bus_LV_6628-39_0_3_node_36 | 0.4 | n |  | TRUE
37 | bus_LV_6628-39_0_3_node_33 | 0.4 | n |  | TRUE
38 | bus_LV_6628-39_0_3_node_53 | 0.4 | n |  | TRUE
39 | bus_LV_6628-39_0_3_node_29 | 0.4 | n |  | TRUE
40 | bus_LV_6628-39_0_3_node_57 | 0.4 | n |  | TRUE
41 | bus_LV_6628-39_0_3_node_37 | 0.4 | n |  | TRUE
42 | bus_LV_6628-39_0_3_node_45 | 0.4 | n |  | TRUE
43 | bus_LV_6628-39_0_3_node_32 | 0.4 | n |  | TRUE
44 | bus_LV_6628-39_0_3_node_63 | 0.4 | n |  | TRUE
45 | bus_LV_6628-39_0_3_node_50 | 0.4 | n |  | TRUE
46 | bus_LV_6628-39_0_3_node_30 | 0.4 | n |  | TRUE
47 | bus_LV_6628-39_0_3_node_35 | 0.4 | n |  | TRUE
48 | bus_LV_6628-39_0_3_node_67 | 0.4 | n |  | TRUE
49 | bus_LV_6628-39_0_3_node_34 | 0.4 | n |  | TRUE
50 | bus_LV_6628-39_0_3_node_54 | 0.4 | n |  | TRUE
51 | bus_LV_6628-39_0_3_node_38 | 0.4 | n |  | TRUE
52 | bus_LV_6628-39_0_3_node_39 | 0.4 | n |  | TRUE
53 | bus_LV_6628-39_0_3_node_40 | 0.4 | n |  | TRUE
54 | bus_LV_6628-39_0_3_node_41 | 0.4 | n |  | TRUE
55 | bus_LV_6628-39_0_3_node_42 | 0.4 | n |  | TRUE
56 | bus_LV_6628-39_0_3_node_49 | 0.4 | n |  | TRUE
57 | bus_LV_6628-39_0_3_node_59 | 0.4 | n |  | TRUE
58 | bus_LV_6628-39_0_3_node_61 | 0.4 | n |  | TRUE
59 | bus_LV_6628-39_0_3_node_60 | 0.4 | n |  | TRUE
60 | bus_LV_6628-39_0_3_node_64 | 0.4 | n |  | TRUE
61 | bus_LV_6628-39_0_3_node_65 | 0.4 | n |  | TRUE
62 | bus_MV_664_0_node_49 | 20 | n |  | TRUE

## load
| name | bus | p_mw | q_mvar | const_z_percent | const_i_percent | sn_mva | scaling | in_service | type
0 | LV_6628-39_0_3_load_0 | 0 | 0.0078119 | 0.0019578 | 0 | 0 |  | 1 | TRUE | wye
1 | LV_6628-39_0_3_load_1 | 1 | 0.011334 | 0.0028405 | 0 | 0 |  | 1 | TRUE | wye
2 | LV_6628-39_0_3_load_3 | 3 | 0.011117 | 0.0027862 | 0 | 0 |  | 1 | TRUE | wye
3 | LV_6628-39_0_3_load_52 | 5 | 0.018748 | 0.0046986 | 0 | 0 |  | 1 | TRUE | wye
4 | LV_6628-39_0_3_load_51 | 6 | 0.01432 | 0.003589 | 0 | 0 |  | 1 | TRUE | wye
5 | LV_6628-39_0_3_load_26 | 11 | 0.0044844 | 0.0011239 | 0 | 0 |  | 1 | TRUE | wye
6 | LV_6628-39_0_3_load_25 | 13 | 0.0036038 | 0.0009032 | 0 | 0 |  | 1 | TRUE | wye
7 | LV_6628-39_0_3_load_24 | 17 | 0.0011403 | 0.00028578 | 0 | 0 |  | 1 | TRUE | wye
8 | LV_6628-39_0_3_load_28 | 19 | 0.0011392 | 0.00028551 | 0 | 0 |  | 1 | TRUE | wye
9 | LV_6628-39_0_3_load_58 | 20 | 0.0026041 | 0.00065266 | 0 | 0 |  | 1 | TRUE | wye
10 | LV_6628-39_0_3_load_44 | 23 | 0.0037774 | 0.00094672 | 0 | 0 |  | 1 | TRUE | wye
11 | LV_6628-39_0_3_load_56 | 26 | 0.00026283 | 6.587e-05 | 0 | 0 |  | 1 | TRUE | wye
12 | LV_6628-39_0_3_load_55 | 27 | 0.0020805 | 0.00052141 | 0 | 0 |  | 1 | TRUE | wye
13 | LV_6628-39_0_3_load_31 | 28 | 0.00059721 | 0.00014967 | 0 | 0 |  | 1 | TRUE | wye
14 | LV_6628-39_0_3_load_62 | 30 | 0.015764 | 0.0039508 | 0 | 0 |  | 1 | TRUE | wye
15 | LV_6628-39_0_3_load_66 | 32 | 0.0099175 | 0.0024855 | 0 | 0 |  | 1 | TRUE | wye
16 | LV_6628-39_0_3_load_47 | 33 | 0.011996 | 0.0030065 | 0 | 0 |  | 1 | TRUE | wye
17 | LV_6628-39_0_3_load_43 | 35 | 0.014205 | 0.0035601 | 0 | 0 |  | 1 | TRUE | wye
18 | LV_6628-39_0_3_load_36 | 36 | 0.003853 | 0.00096564 | 0 | 0 |  | 1 | TRUE | wye
19 | LV_6628-39_0_3_load_53 | 38 | 0.003914 | 0.00098094 | 0 | 0 |  | 1 | TRUE | wye
20 | LV_6628-39_0_3_load_29 | 39 | 0.0013285 | 0.00033295 | 0 | 0 |  | 1 | TRUE | wye
21 | LV_6628-39_0_3_load_57 | 40 | 0.00037005 | 9.2744e-05 | 0 | 0 |  | 1 | TRUE | wye
22 | LV_6628-39_0_3_load_45 | 42 | 0.0038326 | 0.00096054 | 0 | 0 |  | 1 | TRUE | wye
23 | LV_6628-39_0_3_load_32 | 43 | 0.00079626 | 0.00019956 | 0 | 0 |  | 1 | TRUE | wye
24 | LV_6628-39_0_3_load_63 | 44 | 0.013843 | 0.0034695 | 0 | 0 |  | 1 | TRUE | wye
25 | LV_6628-39_0_3_load_50 | 45 | 0.0034687 | 0.00086933 | 0 | 0 |  | 1 | TRUE | wye
26 | LV_6628-39_0_3_load_30 | 46 | 0.00094417 | 0.00023663 | 0 | 0 |  | 1 | TRUE | wye
27 | LV_6628-39_0_3_load_67 | 48 | 0.0038311 | 0.00096015 | 0 | 0 |  | 1 | TRUE | wye
28 | LV_6628-39_0_3_load_34 | 49 | 0.0039146 | 0.00098109 | 0 | 0 |  | 1 | TRUE | wye
29 | LV_6628-39_0_3_load_54 | 50 | 0.003843 | 0.00096315 | 0 | 0 |  | 1 | TRUE | wye
30 | LV_6628-39_0_3_load_38 | 51 | 0.013884 | 0.0034797 | 0 | 0 |  | 1 | TRUE | wye
31 | LV_6628-39_0_3_load_42 | 55 | 0.0075284 | 0.0018868 | 0 | 0 |  | 1 | TRUE | wye
32 | LV_6628-39_0_3_load_59 | 57 | 0.0076189 | 0.0019095 | 0 | 0 |  | 1 | TRUE | wye
33 | LV_6628-39_0_3_load_61 | 58 | 0.0034928 | 0.00087537 | 0 | 0 |  | 1 | TRUE | wye
34 | LV_6628-39_0_3_load_60 | 59 | 0.028807 | 0.0072196 | 0 | 0 |  | 1 | TRUE | wye
35 | LV_6628-39_0_3_load_64 | 60 | 0.012002 | 0.0030079 | 0 | 0 |  | 1 | TRUE | wye
36 | LV_6628-39_0_3_load_65 | 61 | 0.010421 | 0.0026118 | 0 | 0 |  | 1 | TRUE | wye

## ext_grid
| name | bus | vm_pu | va_degree | slack_weight | in_service
0 |  | 5 | 1 | 0 | 1 | TRUE

## line
| name | std_type | from_bus | to_bus | length_km | r_ohm_per_km | x_ohm_per_km | c_nf_per_km | g_us_per_km | max_i_ka | df | parallel | type | in_service
0 | LV_6628-39_0_3_line_0 |  | 0 | 1 | 0.0067843 | 0.125 | 0.08 | 261 | 0 | 0.364 | 1 | 1 | cs | TRUE
1 | LV_6628-39_0_3_line_1 |  | 0 | 2 | 0.014745 | 0.125 | 0.08 | 261 | 0 | 0.364 | 1 | 1 | cs | TRUE
2 | LV_6628-39_0_3_line_2 |  | 1 | 3 | 0.014876 | 0.125 | 0.08 | 261 | 0 | 0.364 | 1 | 1 | cs | TRUE
3 | LV_6628-39_0_3_line_3 |  | 2 | 4 | 0.053314 | 0.125 | 0.08 | 261 | 0 | 0.364 | 1 | 1 | cs | TRUE
4 | LV_6628-39_0_3_line_4 |  | 4 | 5 | 0.031947 | 0.125 | 0.08 | 261 | 0 | 0.364 | 1 | 2 | cs | TRUE
5 | LV_6628-39_0_3_line_5 |  | 4 | 6 | 0.015273 | 0.125 | 0.08 | 261 | 0 | 0.364 | 1 | 1 | cs | TRUE
6 | LV_6628-39_0_3_line_6 |  | 5 | 35 | 0.015625 | 0.125 | 0.08 | 261 | 0 | 0.364 | 1 | 1 | cs | TRUE
7 | LV_6628-39_0_3_line_7 |  | 6 | 10 | 0.013432 | 0.125 | 0.08 | 261 | 0 | 0.364 | 1 | 1 | cs | TRUE
8 | LV_6628-39_0_3_line_8 |  | 7 | 8 | 0.032261 | 0.125 | 0.08 | 261 | 0 | 0.364 | 1 | 1 | cs | TRUE
9 | LV_6628-39_0_3_line_9 |  | 7 | 9 | 0.020007 | 0.125 | 0.08 | 261 | 0 | 0.364 | 1 | 1 | cs | TRUE
10 | LV_6628-39_0_3_line_10 |  | 7 | 10 | 0.03878 | 0.125 | 0.08 | 261 | 0 | 0.364 | 1 | 1 | cs | TRUE
11 | LV_6628-39_0_3_line_11 |  | 7 | 11 | 0.063716 | 0.125 | 0.08 | 261 | 0 | 0.364 | 1 | 1 | cs | TRUE
12 | LV_6628-39_0_3_line_12 |  | 8 | 36 | 0.01904 | 0.125 | 0.08 | 261 | 0 | 0.364 | 1 | 1 | cs | TRUE
13 | LV_6628-39_0_3_line_13 |  | 8 | 37 | 0.043516 | 0.125 | 0.08 | 261 | 0 | 0.364 | 1 | 1 | cs | TRUE
14 | LV_6628-39_0_3_line_14 |  | 8 | 38 | 0.019989 | 0.125 | 0.08 | 261 | 0 | 0.364 | 1 | 1 | cs | TRUE
15 | LV_6628-39_0_3_line_15 |  | 9 | 29 | 0.11822 | 0.125 | 0.08 | 261 | 0 | 0.364 | 1 | 1 | cs | TRUE
16 | LV_6628-39_0_3_line_16 |  | 9 | 31 | 0.040791 | 0.125 | 0.08 | 261 | 0 | 0.364 | 1 | 1 | cs | TRUE
17 | LV_6628-39_0_3_line_17 |  | 11 | 12 | 0.028304 | 0.125 | 0.08 | 261 | 0 | 0.364 | 1 | 1 | cs | TRUE
18 | LV_6628-39_0_3_line_18 |  | 12 | 13 | 0.036353 | 0.125 | 0.08 | 261 | 0 | 0.364 | 1 | 1 | cs | TRUE
19 | LV_6628-39_0_3_line_19 |  | 14 | 15 | 0.024876 | 0.125 | 0.08 | 261 | 0 | 0.364 | 1 | 1 | cs | TRUE
20 | LV_6628-39_0_3_line_20 |  | 14 | 16 | 0.021799 | 0.125 | 0.08 | 261 | 0 | 0.364 | 1 | 1 | cs | TRUE
21 | LV_6628-39_0_3_line_21 |  | 14 | 17 | 0.040627 | 0.125 | 0.08 | 261 | 0 | 0.364 | 1 | 1 | cs | TRUE
22 | LV_6628-39_0_3_line_22 |  | 15 | 21 | 0.039607 | 0.125 | 0.08 | 261 | 0 | 0.364 | 1 | 1 | cs | TRUE
23 | LV_6628-39_0_3_line_23 |  | 15 | 22 | 0.039531 | 0.125 | 0.08 | 261 | 0 | 0.364 | 1 | 1 | cs | TRUE
24 | LV_6628-39_0_3_line_24 |  | 15 | 23 | 0.015752 | 0.125 | 0.08 | 261 | 0 | 0.364 | 1 | 1 | cs | TRUE
25 | LV_6628-39_0_3_line_25 |  | 16 | 18 | 0.020349 | 0.125 | 0.08 | 261 | 0 | 0.364 | 1 | 1 | cs | TRUE
26 | LV_6628-39_0_3_line_26 |  | 16 | 19 | 0.010996 | 0.125 | 0.08 | 261 | 0 | 0.364 | 1 | 1 | cs | TRUE
27 | LV_6628-39_0_3_line_27 |  | 18 | 20 | 0.025193 | 0.125 | 0.08 | 261 | 0 | 0.364 | 1 | 1 | cs | TRUE
28 | LV_6628-39_0_3_line_28 |  | 19 | 39 | 0.005196 | 0.125 | 0.08 | 261 | 0 | 0.364 | 1 | 1 | cs | TRUE
29 | LV_6628-39_0_3_line_29 |  | 20 | 40 | 0.021078 | 0.125 | 0.08 | 261 | 0 | 0.364 | 1 | 1 | cs | TRUE
30 | LV_6628-39_0_3_line_30 |  | 21 | 26 | 0.03417 | 0.125 | 0.08 | 261 | 0 | 0.364 | 1 | 1 | cs | TRUE
31 | LV_6628-39_0_3_line_31 |  | 21 | 41 | 0.015647 | 0.125 | 0.08 | 261 | 0 | 0.364 | 1 | 1 | cs | TRUE
32 | LV_6628-39_0_3_line_32 |  | 22 | 28 | 0.013973 | 0.125 | 0.08 | 261 | 0 | 0.364 | 1 | 1 | cs | TRUE
33 | LV_6628-39_0_3_line_33 |  | 23 | 42 | 0.018657 | 0.125 | 0.08 | 261 | 0 | 0.364 | 1 | 1 | cs | TRUE
34 | LV_6628-39_0_3_line_34 |  | 24 | 25 | 0.012905 | 0.125 | 0.08 | 261 | 0 | 0.364 | 1 | 1 | cs | TRUE
35 | LV_6628-39_0_3_line_35 |  | 24 | 26 | 0.039013 | 0.125 | 0.08 | 261 | 0 | 0.364 | 1 | 1 | cs | TRUE
36 | LV_6628-39_0_3_line_36 |  | 25 | 27 | 0.023122 | 0.125 | 0.08 | 261 | 0 | 0.364 | 1 | 1 | cs | TRUE
37 | LV_6628-39_0_3_line_37 |  | 28 | 43 | 0.016341 | 0.125 | 0.08 | 261 | 0 | 0.364 | 1 | 1 | cs | TRUE
38 | LV_6628-39_0_3_line_38 |  | 29 | 30 | 0.019501 | 0.125 | 0.08 | 261 | 0 | 0.364 | 1 | 1 | cs | TRUE
39 | LV_6628-39_0_3_line_39 |  | 30 | 44 | 0.0074478 | 0.125 | 0.08 | 261 | 0 | 0.364 | 1 | 1 | cs | TRUE
40 | LV_6628-39_0_3_line_40 |  | 31 | 32 | 0.063796 | 0.125 | 0.08 | 261 | 0 | 0.364 | 1 | 1 | cs | TRUE
41 | LV_6628-39_0_3_line_41 |  | 33 | 34 | 0.022335 | 0.125 | 0.08 | 261 | 0 | 0.364 | 1 | 1 | cs | TRUE
42 | LV_6628-39_0_3_line_42 |  | 34 | 45 | 0.016549 | 0.125 | 0.08 | 261 | 0 | 0.364 | 1 | 1 | cs | TRUE
43 | LV_6628-39_0_3_line_43 |  | 34 | 56 | 0.022814 | 0.125 | 0.08 | 261 | 0 | 0.364 | 1 | 1 | cs | TRUE
44 | LV_6628-39_0_3_line_44 |  | 35 | 53 | 0.0046964 | 0.125 | 0.08 | 261 | 0 | 0.364 | 1 | 1 | cs | TRUE
45 | LV_6628-39_0_3_line_45 |  | 36 | 47 | 0.0083852 | 0.125 | 0.08 | 261 | 0 | 0.364 | 1 | 1 | cs | TRUE
46 | LV_6628-39_0_3_line_46 |  | 37 | 42 | 0.010564 | 0.125 | 0.08 | 261 | 0 | 0.364 | 1 | 1 | cs | TRUE
47 | LV_6628-39_0_3_line_47 |  | 38 | 50 | 0.018677 | 0.125 | 0.08 | 261 | 0 | 0.364 | 1 | 1 | cs | TRUE
48 | LV_6628-39_0_3_line_48 |  | 39 | 46 | 0.0097048 | 0.125 | 0.08 | 261 | 0 | 0.364 | 1 | 1 | cs | TRUE
49 | LV_6628-39_0_3_line_49 |  | 41 | 48 | 0.003914 | 0.125 | 0.08 | 261 | 0 | 0.364 | 1 | 1 | cs | TRUE
50 | LV_6628-39_0_3_line_50 |  | 44 | 60 | 0.0076878 | 0.125 | 0.08 | 261 | 0 | 0.364 | 1 | 1 | cs | TRUE
51 | LV_6628-39_0_3_line_51 |  | 47 | 49 | 0.010357 | 0.125 | 0.08 | 261 | 0 | 0.364 | 1 | 1 | cs | TRUE
52 | LV_6628-39_0_3_line_52 |  | 51 | 52 | 0.0068215 | 0.125 | 0.08 | 261 | 0 | 0.364 | 1 | 1 | cs | TRUE
53 | LV_6628-39_0_3_line_53 |  | 51 | 53 | 0.014173 | 0.125 | 0.08 | 261 | 0 | 0.364 | 1 | 1 | cs | TRUE
54 | LV_6628-39_0_3_line_54 |  | 52 | 54 | 0.023123 | 0.125 | 0.08 | 261 | 0 | 0.364 | 1 | 1 | cs | TRUE
55 | LV_6628-39_0_3_line_55 |  | 53 | 55 | 0.017467 | 0.125 | 0.08 | 261 | 0 | 0.364 | 1 | 1 | cs | TRUE
56 | LV_6628-39_0_3_line_56 |  | 54 | 56 | 0.023143 | 0.125 | 0.08 | 261 | 0 | 0.364 | 1 | 1 | cs | TRUE
57 | LV_6628-39_0_3_line_57 |  | 54 | 57 | 0.01714 | 0.125 | 0.08 | 261 | 0 | 0.364 | 1 | 1 | cs | TRUE
58 | LV_6628-39_0_3_line_58 |  | 56 | 58 | 0.016841 | 0.125 | 0.08 | 261 | 0 | 0.364 | 1 | 1 | cs | TRUE
59 | LV_6628-39_0_3_line_59 |  | 57 | 59 | 0.0073598 | 0.125 | 0.08 | 261 | 0 | 0.364 | 1 | 1 | cs | TRUE
60 | LV_6628-39_0_3_line_60 |  | 60 | 61 | 0.0080845 | 0.125 | 0.08 | 261 | 0 | 0.364 | 1 | 1 | cs | TRUE

## trafo
| name | std_type | hv_bus | lv_bus | sn_mva | vn_hv_kv | vn_lv_kv | vk_percent | vkr_percent | pfe_kw | i0_percent | shift_degree | tap_side | tap_neutral | tap_min | tap_max | tap_step_percent | tap_step_degree | tap_pos | tap_phase_shifter | parallel | df | in_service
0 | LV_6628-39_0_3_trafo_52 | 0.63 MVA 20/0.4 kV | 62 | 5 | 0.63 | 20 | 0.4 | 6 | 1.206 | 1.65 | 0.2619 | 150 | hv | 0 | -2 | 2 | 2.5 | 0 | 0 | FALSE | 1 | 1 | TRUE

## line_geodata
| x0 | y0 | x1 | y1 | x2 | y2 | x3 | y3 | x4 | y4 | x5 | y5 | x6 | y6 | x7 | y7 | x8 | y8 | x9 | y9 | x10 | y10 | x11 | y11
0 | 2497759.0684 | 1116254.6566 | 2497753.3613 | 1116250.9884
1 | 2497771.4719 | 1116262.629 | 2497759.0684 | 1116254.6566
2 | 2497753.3613 | 1116250.9884 | 2497740.8473 | 1116242.9451
3 | 2497732.0077 | 1116277.2939 | 2497737.2227 | 1116280.6635 | 2497748.1578 | 1116287.5942 | 2497771.4719 | 1116262.629
4 | 2497732.0077 | 1116277.2939 | 2497705.1803 | 1116259.9477
5 | 2497732.0077 | 1116277.2939 | 2497724.1978 | 1116290.4185
6 | 2497705.1803 | 1116259.9477 | 2497692.0594 | 1116251.4639 | 2497692.0594 | 1116251.4639
7 | 2497715.0814 | 1116299.6275 | 2497717.9705 | 1116298.3334 | 2497720.5728 | 1116296.5105 | 2497724.1978 | 1116290.4185
8 | 2497735.6694 | 1116315.7453 | 2497729.3261 | 1116322.8236 | 2497740.858 | 1116331.2563 | 2497748.0528 | 1116335.7264
9 | 2497735.6694 | 1116315.7453 | 2497729.3261 | 1116322.8236 | 2497726.6777 | 1116326.9376 | 2497724.137 | 1116331.9393
10 | 2497715.0814 | 1116299.6275 | 2497711.2069 | 1116306.5751 | 2497715.0874 | 1116308.1995 | 2497719.1679 | 1116308.4084 | 2497723.5261 | 1116307.6898 | 2497728.6221 | 1116305.3911 | 2497732.431 | 1116310.997 | 2497735.6694 | 1116315.7453
11 | 2497735.6694 | 1116315.7453 | 2497778.9565 | 1116268.9918
12 | 2497748.0528 | 1116335.7264 | 2497746.1361 | 1116337.4488 | 2497740.2365 | 1116352.8189
13 | 2497748.0528 | 1116335.7264 | 2497753.0912 | 1116337.3312 | 2497762.175 | 1116339.3568 | 2497774.2131 | 1116341.199 | 2497778.2329 | 1116342.3874 | 2497781.7041 | 1116344.4634 | 2497784.8728 | 1116347.8343 | 2497786.8366 | 1116351.181
14 | 2497748.0528 | 1116335.7264 | 2497761.6696 | 1116321.0935
15 | 2497626.341 | 1116309.412 | 2497627.9328 | 1116306.2831 | 2497631.1237 | 1116302.2933 | 2497635.1787 | 1116299.1671 | 2497640.2736 | 1116298.1803 | 2497647.526 | 1116299.6586 | 2497690.721 | 1116317.9509 | 2497700.4158 | 1116330.5282 | 2497713.2098 | 1116335.971 | 2497716.2428 | 1116337.2538 | 2497718.5759 | 1116331.3885 | 2497724.137 | 1116331.9393
16 | 2497703.4484 | 1116359.6287 | 2497712.0527 | 1116339.237 | 2497713.2098 | 1116335.971 | 2497716.2428 | 1116337.2538 | 2497718.5759 | 1116331.3885 | 2497724.137 | 1116331.9393
17 | 2497800.1612 | 1116252.3268 | 2497796.435 | 1116252.0673 | 2497793.3844 | 1116253.4086 | 2497778.9565 | 1116268.9918
18 | 2497800.1612 | 1116252.3268 | 2497803.1813 | 1116254.2103 | 2497825.4034 | 1116278.3269
19 | 2497805.4949 | 1116392.0361 | 2497813.1033 | 1116388.5499 | 2497815.661 | 1116394.1436 | 2497817.1766 | 1116397.4756 | 2497823.2361 | 1116394.6271
20 | 2497823.2361 | 1116394.6271 | 2497821.5241 | 1116401.6048 | 2497819.8082 | 1116407.9045 | 2497817.6311 | 1116415.6906
21 | 2497823.2361 | 1116394.6271 | 2497846.6154 | 1116383.5809 | 2497859.972 | 1116377.2771
22 | 2497805.4949 | 1116392.0361 | 2497769.4628 | 1116408.7108
23 | 2497841.4301 | 1116375.5634 | 2497813.1033 | 1116388.5499 | 2497805.4949 | 1116392.0361
24 | 2497805.4949 | 1116392.0361 | 2497799.3254 | 1116377.543
25 | 2497802.8116 | 1116415.1071 | 2497807.0746 | 1116412.4112 | 2497812.8272 | 1116408.7673 | 2497814.6639 | 1116412.3608 | 2497817.6311 | 1116415.6906
26 | 2497817.6311 | 1116415.6906 | 2497821.6618 | 1116419.814 | 2497825.9355 | 1116422.8283
27 | 2497802.8116 | 1116415.1071 | 2497798.1986 | 1116412.6279 | 2497792.4234 | 1116411.2802 | 2497785.7124 | 1116411.6715 | 2497779.0996 | 1116414.7715
28 | 2497830.177 | 1116425.8295 | 2497829.3591 | 1116425.243 | 2497825.9355 | 1116422.8283
29 | 2497760.0145 | 1116423.7183 | 2497779.0996 | 1116414.7715
30 | 2497769.4628 | 1116408.7108 | 2497741.8955 | 1116421.3846 | 2497738.4169 | 1116422.9835
31 | 2497763.19 | 1116394.3744 | 2497766.9688 | 1116402.7714 | 2497769.4628 | 1116408.7108
32 | 2497841.4301 | 1116375.5634 | 2497835.6463 | 1116362.8435
33 | 2497799.3254 | 1116377.543 | 2497792.018 | 1116360.3765
34 | 2497702.7631 | 1116438.7125 | 2497699.7802 | 1116438.5629 | 2497696.9862 | 1116437.2648 | 2497694.8415 | 1116435.0886 | 2497693.2006 | 1116431.6586
35 | 2497702.7631 | 1116438.7125 | 2497706.3599 | 1116437.7178 | 2497738.4169 | 1116422.9835
36 | 2497693.2006 | 1116431.6586 | 2497692.4035 | 1116427.4472 | 2497692.4541 | 1116423.1325 | 2497693.6918 | 1116415.0509 | 2497695.1825 | 1116408.8835
37 | 2497828.8826 | 1116347.9684 | 2497835.6463 | 1116362.8435
38 | 2497626.341 | 1116309.412 | 2497623.8353 | 1116321.0395 | 2497622.5324 | 1116327.0876 | 2497622.2737 | 1116328.4832
39 | 2497622.2737 | 1116328.4832 | 2497620.916 | 1116335.8062
40 | 2497660.125 | 1116373.4255 | 2497671.1752 | 1116346.5439 | 2497683.6989 | 1116351.5353 | 2497686.3737 | 1116352.6352 | 2497703.4484 | 1116359.6287
41 | 2497741.6011 | 1116170.6199 | 2497760.695 | 1116182.2083
42 | 2497741.6011 | 1116170.6199 | 2497734.2129 | 1116166.1419 | 2497727.5571 | 1116161.8678
43 | 2497741.6011 | 1116170.6199 | 2497729.6447 | 1116190.0676
44 | 2497694.5557 | 1116247.4859 | 2497692.0594 | 1116251.4639
45 | 2497737.2317 | 1116360.6473 | 2497740.2365 | 1116352.8189
46 | 2497786.8366 | 1116351.181 | 2497791.5202 | 1116359.2069 | 2497792.018 | 1116360.3765
47 | 2497761.6696 | 1116321.0935 | 2497774.3931 | 1116307.4207
48 | 2497830.177 | 1116425.8295 | 2497838.0635 | 1116431.4851
49 | 2497763.19 | 1116394.3744 | 2497761.5607 | 1116393.9128 | 2497759.3922 | 1116394.4386
50 | 2497620.916 | 1116335.8062 | 2497619.5145 | 1116343.3652
51 | 2497737.2317 | 1116360.6473 | 2497733.4993 | 1116370.3085
52 | 2497705.4953 | 1116229.5674 | 2497701.9522 | 1116235.3966
53 | 2497694.5557 | 1116247.4859 | 2497696.2023 | 1116244.8564 | 2497701.9522 | 1116235.3966
54 | 2497705.4953 | 1116229.5674 | 2497717.5156 | 1116209.7962
55 | 2497694.5557 | 1116247.4859 | 2497679.5986 | 1116238.4646
56 | 2497729.6447 | 1116190.0676 | 2497717.5156 | 1116209.7962
57 | 2497717.5156 | 1116209.7962 | 2497703.0025 | 1116200.6766
58 | 2497729.6447 | 1116190.0676 | 2497715.4571 | 1116180.9942
59 | 2497696.7709 | 1116196.7608 | 2497703.0025 | 1116200.6766
60 | 2497618.4609 | 1116351.3786 | 2497619.2777 | 1116344.6427 | 2497619.5145 | 1116343.3652

## bus_geodata
| x | y | coords
0 | 2497759.0684 | 1116254.6566
1 | 2497753.3613 | 1116250.9884
2 | 2497771.4719 | 1116262.629
3 | 2497740.8473 | 1116242.9451
4 | 2497732.0077 | 1116277.2939
5 | 2497705.1803 | 1116259.9477
6 | 2497724.1978 | 1116290.4185
7 | 2497735.6694 | 1116315.7453
8 | 2497748.0528 | 1116335.7264
9 | 2497724.137 | 1116331.9393
10 | 2497715.0814 | 1116299.6275
11 | 2497778.9565 | 1116268.9918
12 | 2497800.1612 | 1116252.3268
13 | 2497825.4034 | 1116278.3269
14 | 2497823.2361 | 1116394.6271
15 | 2497805.4949 | 1116392.0361
16 | 2497817.6311 | 1116415.6906
17 | 2497859.972 | 1116377.2771
18 | 2497802.8116 | 1116415.1071
19 | 2497825.9355 | 1116422.8283
20 | 2497779.0996 | 1116414.7715
21 | 2497769.4628 | 1116408.7108
22 | 2497841.4301 | 1116375.5634
23 | 2497799.3254 | 1116377.543
24 | 2497702.7631 | 1116438.7125
25 | 2497693.2006 | 1116431.6586
26 | 2497738.4169 | 1116422.9835
27 | 2497695.1825 | 1116408.8835
28 | 2497835.6463 | 1116362.8435
29 | 2497626.341 | 1116309.412
30 | 2497622.2737 | 1116328.4832
31 | 2497703.4484 | 1116359.6287
32 | 2497660.125 | 1116373.4255
33 | 2497760.695 | 1116182.2083
34 | 2497741.6011 | 1116170.6199
35 | 2497692.0594 | 1116251.4639
36 | 2497740.2365 | 1116352.8189
37 | 2497786.8366 | 1116351.181
38 | 2497761.6696 | 1116321.0935
39 | 2497830.177 | 1116425.8295
40 | 2497760.0145 | 1116423.7183
41 | 2497763.19 | 1116394.3744
42 | 2497792.018 | 1116360.3765
43 | 2497828.8826 | 1116347.9684
44 | 2497620.916 | 1116335.8062
45 | 2497727.5571 | 1116161.8678
46 | 2497838.0635 | 1116431.4851
47 | 2497737.2317 | 1116360.6473
48 | 2497759.3922 | 1116394.4386
49 | 2497733.4993 | 1116370.3085
50 | 2497774.3931 | 1116307.4207
51 | 2497701.9522 | 1116235.3966
52 | 2497705.4953 | 1116229.5674
53 | 2497694.5557 | 1116247.4859
54 | 2497717.5156 | 1116209.7962
55 | 2497679.5986 | 1116238.4646
56 | 2497729.6447 | 1116190.0676
57 | 2497703.0025 | 1116200.6766
58 | 2497715.4571 | 1116180.9942
59 | 2497696.7709 | 1116196.7608
60 | 2497619.5145 | 1116343.3652
61 | 2497618.4609 | 1116351.3786
62 | 2497694.5557 | 1116247.4859

## line_std_types
| c_nf_per_km | r_ohm_per_km | x_ohm_per_km | max_i_ka | type | q_mm2 | alpha | voltage_rating
NAYY 4x50 SE | 210 | 0.642 | 0.083 | 0.142 | cs | 50 | 0.00403 | LV
NAYY 4x120 SE | 264 | 0.225 | 0.08 | 0.242 | cs | 120 | 0.00403 | LV
NAYY 4x150 SE | 261 | 0.208 | 0.08 | 0.27 | cs | 150 | 0.00403 | LV
NA2XS2Y 1x95 RM/25 12/20 kV | 216 | 0.313 | 0.132 | 0.252 | cs | 95 | 0.00403 | MV
NA2XS2Y 1x185 RM/25 12/20 kV | 273 | 0.161 | 0.117 | 0.362 | cs | 185 | 0.00403 | MV
NA2XS2Y 1x240 RM/25 12/20 kV | 304 | 0.122 | 0.112 | 0.421 | cs | 240 | 0.00403 | MV
NA2XS2Y 1x95 RM/25 6/10 kV | 315 | 0.313 | 0.123 | 0.249 | cs | 95 | 0.00403 | MV
NA2XS2Y 1x185 RM/25 6/10 kV | 406 | 0.161 | 0.11 | 0.358 | cs | 185 | 0.00403 | MV
NA2XS2Y 1x240 RM/25 6/10 kV | 456 | 0.122 | 0.105 | 0.416 | cs | 240 | 0.00403 | MV
NA2XS2Y 1x150 RM/25 12/20 kV | 250 | 0.206 | 0.116 | 0.319 | cs | 150 | 0.00403 | MV
NA2XS2Y 1x120 RM/25 12/20 kV | 230 | 0.253 | 0.119 | 0.283 | cs | 120 | 0.00403 | MV
NA2XS2Y 1x70 RM/25 12/20 kV | 190 | 0.443 | 0.132 | 0.22 | cs | 70 | 0.00403 | MV
NA2XS2Y 1x150 RM/25 6/10 kV | 360 | 0.206 | 0.11 | 0.315 | cs | 150 | 0.00403 | MV
NA2XS2Y 1x120 RM/25 6/10 kV | 340 | 0.253 | 0.113 | 0.28 | cs | 120 | 0.00403 | MV
NA2XS2Y 1x70 RM/25 6/10 kV | 280 | 0.443 | 0.123 | 0.217 | cs | 70 | 0.00403 | MV
N2XS(FL)2Y 1x120 RM/35 64/110 kV | 112 | 0.153 | 0.166 | 0.366 | cs | 120 | 0.00393 | HV
N2XS(FL)2Y 1x185 RM/35 64/110 kV | 125 | 0.099 | 0.156 | 0.457 | cs | 185 | 0.00393 | HV
N2XS(FL)2Y 1x240 RM/35 64/110 kV | 135 | 0.075 | 0.149 | 0.526 | cs | 240 | 0.00393 | HV
N2XS(FL)2Y 1x300 RM/35 64/110 kV | 144 | 0.06 | 0.144 | 0.588 | cs | 300 | 0.00393 | HV
15-AL1/3-ST1A 0.4 | 11 | 1.8769 | 0.35 | 0.105 | ol | 16 | 0.00403 | LV
24-AL1/4-ST1A 0.4 | 11.25 | 1.2012 | 0.335 | 0.14 | ol | 24 | 0.00403 | LV
48-AL1/8-ST1A 0.4 | 12.2 | 0.5939 | 0.3 | 0.21 | ol | 48 | 0.00403 | LV
94-AL1/15-ST1A 0.4 | 13.2 | 0.306 | 0.29 | 0.35 | ol | 94 | 0.00403 | LV
34-AL1/6-ST1A 10.0 | 9.7 | 0.8342 | 0.36 | 0.17 | ol | 34 | 0.00403 | MV
48-AL1/8-ST1A 10.0 | 10.1 | 0.5939 | 0.35 | 0.21 | ol | 48 | 0.00403 | MV
70-AL1/11-ST1A 10.0 | 10.4 | 0.4132 | 0.339 | 0.29 | ol | 70 | 0.00403 | MV
94-AL1/15-ST1A 10.0 | 10.75 | 0.306 | 0.33 | 0.35 | ol | 94 | 0.00403 | MV
122-AL1/20-ST1A 10.0 | 11.1 | 0.2376 | 0.323 | 0.41 | ol | 122 | 0.00403 | MV
149-AL1/24-ST1A 10.0 | 11.25 | 0.194 | 0.315 | 0.47 | ol | 149 | 0.00403 | MV
34-AL1/6-ST1A 20.0 | 9.15 | 0.8342 | 0.382 | 0.17 | ol | 34 | 0.00403 | MV
48-AL1/8-ST1A 20.0 | 9.5 | 0.5939 | 0.372 | 0.21 | ol | 48 | 0.00403 | MV
70-AL1/11-ST1A 20.0 | 9.7 | 0.4132 | 0.36 | 0.29 | ol | 70 | 0.00403 | MV
94-AL1/15-ST1A 20.0 | 10 | 0.306 | 0.35 | 0.35 | ol | 94 | 0.00403 | MV
122-AL1/20-ST1A 20.0 | 10.3 | 0.2376 | 0.344 | 0.41 | ol | 122 | 0.00403 | MV
149-AL1/24-ST1A 20.0 | 10.5 | 0.194 | 0.337 | 0.47 | ol | 149 | 0.00403 | MV
184-AL1/30-ST1A 20.0 | 10.75 | 0.1571 | 0.33 | 0.535 | ol | 184 | 0.00403 | MV
243-AL1/39-ST1A 20.0 | 11 | 0.1188 | 0.32 | 0.645 | ol | 243 | 0.00403 | MV
48-AL1/8-ST1A 110.0 | 8 | 0.5939 | 0.46 | 0.21 | ol | 48 | 0.00403 | HV
70-AL1/11-ST1A 110.0 | 8.4 | 0.4132 | 0.45 | 0.29 | ol | 70 | 0.00403 | HV
94-AL1/15-ST1A 110.0 | 8.65 | 0.306 | 0.44 | 0.35 | ol | 94 | 0.00403 | HV
122-AL1/20-ST1A 110.0 | 8.5 | 0.2376 | 0.43 | 0.41 | ol | 122 | 0.00403 | HV
149-AL1/24-ST1A 110.0 | 8.75 | 0.194 | 0.41 | 0.47 | ol | 149 | 0.00403 | HV
184-AL1/30-ST1A 110.0 | 8.8 | 0.1571 | 0.4 | 0.535 | ol | 184 | 0.00403 | HV
243-AL1/39-ST1A 110.0 | 9 | 0.1188 | 0.39 | 0.645 | ol | 243 | 0.00403 | HV
305-AL1/39-ST1A 110.0 | 9.2 | 0.0949 | 0.38 | 0.74 | ol | 305 | 0.00403 | HV
490-AL1/64-ST1A 110.0 | 9.75 | 0.059 | 0.37 | 0.96 | ol | 490 | 0.00403 | HV
679-AL1/86-ST1A 110.0 | 9.95 | 0.042 | 0.36 | 1.15 | ol | 679 | 0.00403 | HV
490-AL1/64-ST1A 220.0 | 10 | 0.059 | 0.285 | 0.96 | ol | 490 | 0.00403 | HV
679-AL1/86-ST1A 220.0 | 11.7 | 0.042 | 0.275 | 1.15 | ol | 679 | 0.00403 | HV
490-AL1/64-ST1A 380.0 | 11 | 0.059 | 0.253 | 0.96 | ol | 490 | 0.00403 | HV
679-AL1/86-ST1A 380.0 | 14.6 | 0.042 | 0.25 | 1.15 | ol | 679 | 0.00403 | HV

## trafo_std_types
| i0_percent | pfe_kw | vkr_percent | sn_mva | vn_lv_kv | vn_hv_kv | vk_percent | shift_degree | vector_group | tap_side | tap_neutral | tap_min | tap_max | tap_step_degree | tap_step_percent | tap_phase_shifter
160 MVA 380/110 kV | 0.06 | 60 | 0.25 | 160 | 110 | 380 | 12.2 | 0 | Yy0 | hv | 0 | -9 | 9 | 0 | 1.5 | FALSE
100 MVA 220/110 kV | 0.06 | 55 | 0.26 | 100 | 110 | 220 | 12 | 0 | Yy0 | hv | 0 | -9 | 9 | 0 | 1.5 | FALSE
63 MVA 110/20 kV | 0.04 | 22 | 0.32 | 63 | 20 | 110 | 18 | 150 | YNd5 | hv | 0 | -9 | 9 | 0 | 1.5 | FALSE
40 MVA 110/20 kV | 0.05 | 18 | 0.34 | 40 | 20 | 110 | 16.2 | 150 | YNd5 | hv | 0 | -9 | 9 | 0 | 1.5 | FALSE
25 MVA 110/20 kV | 0.07 | 14 | 0.41 | 25 | 20 | 110 | 12 | 150 | YNd5 | hv | 0 | -9 | 9 | 0 | 1.5 | FALSE
63 MVA 110/10 kV | 0.04 | 22 | 0.32 | 63 | 10 | 110 | 18 | 150 | YNd5 | hv | 0 | -9 | 9 | 0 | 1.5 | FALSE
40 MVA 110/10 kV | 0.05 | 18 | 0.34 | 40 | 10 | 110 | 16.2 | 150 | YNd5 | hv | 0 | -9 | 9 | 0 | 1.5 | FALSE
25 MVA 110/10 kV | 0.07 | 14 | 0.41 | 25 | 10 | 110 | 12 | 150 | YNd5 | hv | 0 | -9 | 9 | 0 | 1.5 | FALSE
0.25 MVA 20/0.4 kV | 0.32 | 0.8 | 1.44 | 0.25 | 0.4 | 20 | 6 | 150 | Yzn5 | hv | 0 | -2 | 2 | 0 | 2.5 | FALSE
0.4 MVA 20/0.4 kV | 0.3375 | 1.35 | 1.425 | 0.4 | 0.4 | 20 | 6 | 150 | Dyn5 | hv | 0 | -2 | 2 | 0 | 2.5 | FALSE
0.63 MVA 20/0.4 kV | 0.2619 | 1.65 | 1.206 | 0.63 | 0.4 | 20 | 6 | 150 | Dyn5 | hv | 0 | -2 | 2 | 0 | 2.5 | FALSE
0.25 MVA 10/0.4 kV | 0.24 | 0.6 | 1.2 | 0.25 | 0.4 | 10 | 4 | 150 | Dyn5 | hv | 0 | -2 | 2 | 0 | 2.5 | FALSE
0.4 MVA 10/0.4 kV | 0.2375 | 0.95 | 1.325 | 0.4 | 0.4 | 10 | 4 | 150 | Dyn5 | hv | 0 | -2 | 2 | 0 | 2.5 | FALSE
0.63 MVA 10/0.4 kV | 0.1873 | 1.18 | 1.0794 | 0.63 | 0.4 | 10 | 4 | 150 | Dyn5 | hv | 0 | -2 | 2 | 0 | 2.5 | FALSE

## trafo3w_std_types
| sn_hv_mva | sn_mv_mva | sn_lv_mva | vn_hv_kv | vn_mv_kv | vn_lv_kv | vk_hv_percent | vk_mv_percent | vk_lv_percent | vkr_hv_percent | vkr_mv_percent | vkr_lv_percent | pfe_kw | i0_percent | shift_mv_degree | shift_lv_degree | vector_group | tap_side | tap_neutral | tap_min | tap_max | tap_step_percent
63/25/38 MVA 110/20/10 kV | 63 | 25 | 38 | 110 | 20 | 10 | 10.4 | 10.4 | 10.4 | 0.28 | 0.32 | 0.35 | 35 | 0.89 | 0 | 0 | YN0yn0yn0 | hv | 0 | -10 | 10 | 1.2
63/25/38 MVA 110/10/10 kV | 63 | 25 | 38 | 110 | 10 | 10 | 10.4 | 10.4 | 10.4 | 0.28 | 0.32 | 0.35 | 35 | 0.89 | 0 | 0 | YN0yn0yn0 | hv | 0 | -10 | 10 | 1.2

## fuse_std_types
| fuse_type | i_rated_a | t_avg | t_min | t_total | x_avg | x_min | x_total
HV 100A | HV 100A | 100 | 0 | [10.0, 3.64, 0.854, 0.281, 0.1, 0.0531, 0.022, 0.01] | [10.0, 4.267, 1.21, 0.403, 0.1, 0.058, 0.022, 0.01] | 0 | [300.0, 350.0, 450.0, 550.0, 700.0, 850.0, 1200.0, 1752.0] | [600.0, 700.0, 900.0, 1150.0, 1665.0, 2000.0, 3000.0, 4313.0]
HV 10A | HV 10A | 10 | 0 | [10.0, 1675.0, 0.344, 0.156, 0.1, 0.0417, 0.0171, 0.01] | [10.0, 1.3, 0.3, 0.155, 0.1, 0.0555, 0.023, 0.01] | 0 | [30.0, 32.0, 35.0, 37.0, 39.0, 50.0, 70.0, 88.0] | [60.0, 70.0, 80.0, 87.0, 94.0, 110.0, 150.0, 216.0]
HV 125A | HV 125A | 125 | 0 | [10.0, 1.82, 0.344, 0.1, 0.0467, 0.0269, 0.01] | [10.0, 2.478, 0.426, 0.1, 0.0427, 0.0211, 0.01] | 0 | [375.0, 500.0, 700.0, 925.0, 1200.0, 1500.0, 2341.0] | [750.0, 1000.0, 1500.0, 2200.0, 3000.0, 4000.0, 5765.0]
HV 160A | HV 160A | 160 | 0 | [10.0, 4.15, 1.03, 0.198, 0.1, 0.051, 0.0172, 0.01] | [10.0, 2.3, 0.734, 0.274, 0.1, 0.046, 0.0177, 0.01] | 0 | [480.0, 550.0, 700.0, 1000.0, 1260.0, 1600.0, 2500.0, 3227.0] | [960.0, 1300.0, 1700.0, 2200.0, 2996.0, 4000.0, 6000.0, 7946.0]
HV 16A | HV 16A | 16 | 0 | [10.0, 0.352, 0.164, 0.1, 0.0649, 0.0342, 0.01] | [10.0, 2.34, 0.722, 0.181, 0.1, 0.055, 0.0296, 0.01] | 0 | [48.0, 60.0, 65.0, 71.0, 80.0, 100.0, 162.0] | [96.0, 110.0, 125.0, 150.0, 168.0, 200.0, 250.0, 398.0]
HV 200A | HV 200A | 200 | 0 | [10.0, 4.267, 1.21, 0.403, 0.1, 0.058, 0.022, 0.01] | [10.0, 3.73, 1.654, 0.328, 0.1, 0.0531, 0.019, 0.01] | 0 | [600.0, 700.0, 900.0, 1150.0, 1665.0, 2000.0, 3000.0, 4313.0] | [1200.0, 1500.0, 1800.0, 2700.0, 3960.0, 5000.0, 7500.0, 10620.0]
HV 20A | HV 20A | 20 | 0 | [10.0, 1.3, 0.3, 0.155, 0.1, 0.0555, 0.023, 0.01] | [10.0, 1.3, 0.161, 0.1, 0.0611, 0.0399, 0.0141, 0.01] | 0 | [60.0, 70.0, 80.0, 87.0, 94.0, 110.0, 150.0, 216.0] | [120.0, 150.0, 200.0, 223.0, 260.0, 300.0, 450.0, 532.0]
HV 25A | HV 25A | 25 | 0 | [10.0, 2.512, 0.833, 0.299, 0.1, 0.0372, 0.0223, 0.01] | [10.0, 3.125, 0.597, 0.198, 0.1, 0.0378, 0.022, 0.01] | 0 | [75.0, 82.0, 90.0, 100.0, 124.0, 170.0, 200.0, 289.0] | [150.0, 170.0, 210.0, 250.0, 294.0, 400.0, 500.0, 711.0]
HV 31.5A | HV 31.5A | 31.5 | 0 | [10.0, 2.34, 0.722, 0.181, 0.1, 0.055, 0.0296, 0.01] | [10.0, 2.84, 0.368, 0.164, 0.1, 0.0621, 0.0378, 0.0195, 0.01] | 0 | [95.0, 110.0, 125.0, 150.0, 165.0, 200.0, 250.0, 390.0] | [189.0, 220.0, 300.0, 350.0, 393.0, 450.0, 530.0, 700.0, 960.0]
HV 40A | HV 40A | 40 | 0 | [10.0, 1.3, 0.161, 0.1, 0.0611, 0.0399, 0.0141, 0.01] | [10.0, 2.05, 0.369, 0.198, 0.1, 0.051, 0.0298, 0.01] | 0 | [120.0, 150.0, 200.0, 223.0, 260.0, 300.0, 450.0, 532.0] | [240.0, 300.0, 400.0, 450.0, 530.0, 650.0, 800.0, 1311.0]
HV 50A | HV 50A | 50 | 0 | [10.0, 3.215, 0.597, 0.198, 0.1, 0.0378, 0.022, 0.01] | [10.0, 3.64, 0.854, 0.281, 0.1, 0.0531, 0.022, 0.01] | 0 | [150.0, 170.0, 210.0, 250.0, 294.0, 400.0, 500.0, 711.0] | [300.0, 350.0, 450.0, 550.0, 700.0, 850.0, 1200.0, 1752.0]
HV 6.3A | HV 6.3A | 6.3 | 0 | [10.0, 1.39, 0.344, 0.168, 0.1, 0.056, 0.0263, 0.01] | [10.0, 1.711, 0.516, 0.198, 0.1, 0.0634, 0.0303, 0.01] | 0 | [19.0, 19.5, 20.4, 20.8, 22.0, 25.0, 32.0, 48.0] | [38.0, 40.0, 43.0, 48.0, 53.0, 60.0, 75.0, 118.0]
HV 63A | HV 63A | 63 | 0 | [10.0, 2.84, 0.368, 0.164, 0.1, 0.0621, 0.0378, 0.0195, 0.01] | [10.0, 1.82, 0.344, 0.1, 0.0467, 0.0269, 0.01] | 0 | [189.0, 220.0, 300.0, 350.0, 393.0, 450.0, 530.0, 700.0, 961.0] | [378.0, 500.0, 700.0, 934.0, 1200.0, 1500.0, 2366.0]
HV 80A | HV 80A | 80 | 0 | [10.0, 2.05, 0.369, 0.198, 0.1, 0.051, 0.0298, 0.01] | [10.0, 4.15, 1.03, 0.198, 0.1, 0.051, 0.0172, 0.01] | 0 | [240.0, 300.0, 400.0, 450.0, 530.0, 650.0, 800.0, 1311.0] | [480.0, 550.0, 700.0, 1000.0, 1260.0, 1600.0, 2500.0, 3227.0]
Siemens NH-1-100 | Siemens NH-1-100 | 100 | [5400.0, 2000.0, 400.0, 20.0, 1.0, 0.2, 0.012, 0.004] | 0 | 0 | [150.0, 190.0, 250.0, 430.0, 900.0, 1250.0, 2700.0, 3600.0] | 0 | 0
Siemens NH-1-125 | Siemens NH-1-125 | 125 | [4800.0, 120.0, 7.0, 0.1, 0.004] | 0 | 0 | [180.0, 400.0, 740.0, 2000.0, 4250.0] | 0 | 0
Siemens NH-1-16 | Siemens NH-1-16 | 16 | [4000.0, 400.0, 2.0, 0.1, 0.04, 0.01] | 0 | 0 | [26.0, 35.0, 75.0, 150.0, 200.0, 300.0] | 0 | 0
Siemens NH-1-160 | Siemens NH-1-160 | 160 | [4800.0, 120.0, 7.0, 0.1, 0.004] | 0 | 0 | [210.0, 500.0, 900.0, 2300.0, 5000.0] | 0 | 0
Siemens NH-1-25 | Siemens NH-1-25 | 25 | [4000.0, 1000.0, 10.0, 0.2, 0.02, 0.01] | 0 | 0 | [40.0, 50.0, 100.0, 210.0, 400.0, 500.0] | 0 | 0
Siemens NH-1-50 | Siemens NH-1-50 | 50 | [4000.0, 40.0, 4.0, 1.0, 0.02, 0.01] | 0 | 0 | [86.0, 200.0, 300.0, 400.0, 1000.0, 1280.0] | 0 | 0
Siemens NH-1-63 | Siemens NH-1-63 | 63 | [4000.0, 100.0, 10.0, 2.0, 0.04, 0.01] | 0 | 0 | [100.0, 200.0, 300.0, 400.0, 1000.0, 1500.0] | 0 | 0
Siemens NH-1-80 | Siemens NH-1-80 | 80 | [4800.0, 120.0, 7.0, 0.1, 0.01] | 0 | 0 | [150.58, 250.0, 450.0, 1150.0, 2470.0] | 0 | 0
Siemens NH-2-1000 | Siemens NH-2-1000 | 1000 | [4800.0, 120.0, 7.0, 0.1, 0.004] | 0 | 0 | [1900.0, 3500.0, 8400.0, 24000.0, 52000.0] | 0 | 0
Siemens NH-2-200 | Siemens NH-2-200 | 200 | [4800.0, 120.0, 7.0, 0.1, 0.004] | 0 | 0 | [280.0, 650.0, 1200.0, 3000.0, 7000.0] | 0 | 0
Siemens NH-2-224 | Siemens NH-2-224 | 224 | [4800.0, 120.0, 7.0, 0.2, 0.04, 0.004] | 0 | 0 | [400.0, 750.0, 1453.0, 3025.0, 4315.0, 7600.0] | 0 | 0
Siemens NH-2-250 | Siemens NH-2-250 | 250 | [4800.0, 120.0, 7.0, 0.1, 0.004] | 0 | 0 | [450.0, 800.0, 1650.0, 4000.0, 8500.0] | 0 | 0
Siemens NH-2-315 | Siemens NH-2-315 | 315 | [4800.0, 120.0, 7.0, 0.1, 0.004] | 0 | 0 | [550.0, 920.0, 1900.0, 5000.0, 11000.0] | 0 | 0
Siemens NH-2-355 | Siemens NH-2-355 | 355 | [4800.0, 120.0, 6.0, 0.1, 0.004] | 0 | 0 | [650.0, 1116.27, 2350.0, 5840.0, 12790.0] | 0 | 0
Siemens NH-2-400 | Siemens NH-2-400 | 400 | [4800.0, 120.0, 7.0, 0.1, 0.004] | 0 | 0 | [720.0, 1350.0, 2800.0, 6500.0, 15000.0] | 0 | 0
Siemens NH-2-425 | Siemens NH-2-425 | 425 | [4800.0, 120.0, 7.0, 0.1, 0.004] | 0 | 0 | [850.0, 1500.0, 3050.0, 7500.0, 16500.0] | 0 | 0
Siemens NH-2-630 | Siemens NH-2-630 | 630 | [4800.0, 120.0, 7.0, 0.1, 0.004] | 0 | 0 | [1200.0, 2000.0, 4800.0, 12000.0, 26000.0] | 0 | 0

## dtypes
| element | column | dtype
0 | bus | name | object
1 | bus | vn_kv | float64
2 | bus | type | object
3 | bus | zone | object
4 | bus | in_service | bool
5 | load | name | object
6 | load | bus | uint32
7 | load | p_mw | float64
8 | load | q_mvar | float64
9 | load | const_z_percent | float64
10 | load | const_i_percent | float64
11 | load | sn_mva | float64
12 | load | scaling | float64
13 | load | in_service | bool
14 | load | type | object
15 | ext_grid | name | object
16 | ext_grid | bus | uint32
17 | ext_grid | vm_pu | float64
18 | ext_grid | va_degree | float64
19 | ext_grid | slack_weight | float64
20 | ext_grid | in_service | bool
21 | line | name | object
22 | line | std_type | object
23 | line | from_bus | uint32
24 | line | to_bus | uint32
25 | line | length_km | float64
26 | line | r_ohm_per_km | float64
27 | line | x_ohm_per_km | float64
28 | line | c_nf_per_km | float64
29 | line | g_us_per_km | float64
30 | line | max_i_ka | float64
31 | line | df | float64
32 | line | parallel | uint32
33 | line | type | object
34 | line | in_service | bool
35 | trafo | name | object
36 | trafo | std_type | object
37 | trafo | hv_bus | uint32
38 | trafo | lv_bus | uint32
39 | trafo | sn_mva | float64
40 | trafo | vn_hv_kv | float64
41 | trafo | vn_lv_kv | float64
42 | trafo | vk_percent | float64
43 | trafo | vkr_percent | float64
44 | trafo | pfe_kw | float64
45 | trafo | i0_percent | float64
46 | trafo | shift_degree | float64
47 | trafo | tap_side | object
48 | trafo | tap_neutral | int32
49 | trafo | tap_min | int32
50 | trafo | tap_max | int32
51 | trafo | tap_step_percent | float64
52 | trafo | tap_step_degree | float64
53 | trafo | tap_pos | int32
54 | trafo | tap_phase_shifter | bool
55 | trafo | parallel | uint32
56 | trafo | df | float64
57 | trafo | in_service | bool
58 | line_geodata | coords | object
59 | bus_geodata | x | float64
60 | bus_geodata | y | float64
61 | bus_geodata | coords | object

## parameters
| version | format_version | converged | OPF_converged | name | f_hz | sn_mva
0 | 2.14.6 | 2.14.0 | FALSE | FALSE |  | 50 | 1