## bus
| name | vn_kv | type | zone | in_service
0 | bus_LV_6628-41_0_5_node_0 | 0.4 | n |  | TRUE
1 | bus_LV_6628-41_0_5_node_1 | 0.4 | n |  | TRUE
2 | bus_LV_6628-41_0_5_node_2 | 0.4 | n |  | TRUE
3 | bus_LV_6628-41_0_5_node_3 | 0.4 | n |  | TRUE
4 | bus_LV_6628-41_0_5_node_4 | 0.4 | n |  | TRUE
5 | bus_LV_6628-41_0_5_node_6 | 0.4 | n |  | TRUE
6 | bus_LV_6628-41_0_5_node_7 | 0.4 | n |  | TRUE
7 | bus_LV_6628-41_0_5_node_8 | 0.4 | n |  | TRUE
8 | bus_LV_6628-41_0_5_node_5 | 0.4 | n |  | TRUE
9 | bus_LV_6628-41_0_5_node_23 | 0.4 | n |  | TRUE
10 | bus_LV_6628-41_0_5_node_9 | 0.4 | n |  | TRUE
11 | bus_LV_6628-41_0_5_node_32 | 0.4 | n |  | TRUE
12 | bus_LV_6628-41_0_5_node_75 | 0.4 | n |  | TRUE
13 | bus_LV_6628-41_0_5_node_72 | 0.4 | n |  | TRUE
14 | bus_LV_6628-41_0_5_node_14 | 0.4 | n |  | TRUE
15 | bus_LV_6628-41_0_5_node_44 | 0.4 | n |  | TRUE
16 | bus_LV_6628-41_0_5_node_20 | 0.4 | n |  | TRUE
17 | bus_LV_6628-41_0_5_node_21 | 0.4 | n |  | TRUE
18 | bus_LV_6628-41_0_5_node_15 | 0.4 | n |  | TRUE
19 | bus_LV_6628-41_0_5_node_19 | 0.4 | n |  | TRUE
20 | bus_LV_6628-41_0_5_node_17 | 0.4 | n |  | TRUE
21 | bus_LV_6628-41_0_5_node_36 | 0.4 | n |  | TRUE
22 | bus_LV_6628-41_0_5_node_16 | 0.4 | n |  | TRUE
23 | bus_LV_6628-41_0_5_node_29 | 0.4 | n |  | TRUE
24 | bus_LV_6628-41_0_5_node_41 | 0.4 | n |  | TRUE
25 | bus_LV_6628-41_0_5_node_88 | 0.4 | n |  | TRUE
26 | bus_LV_6628-41_0_5_node_18 | 0.4 | n |  | TRUE
27 | bus_LV_6628-41_0_5_node_58 | 0.4 | n |  | TRUE
28 | bus_LV_6628-41_0_5_node_22 | 0.4 | n |  | TRUE
29 | bus_LV_6628-41_0_5_node_96 | 0.4 | n |  | TRUE
30 | bus_LV_6628-41_0_5_node_39 | 0.4 | n |  | TRUE
31 | bus_LV_6628-41_0_5_node_40 | 0.4 | n |  | TRUE
32 | bus_LV_6628-41_0_5_node_83 | 0.4 | n |  | TRUE
33 | bus_LV_6628-41_0_5_node_34 | 0.4 | n |  | TRUE
34 | bus_LV_6628-41_0_5_node_28 | 0.4 | n |  | TRUE
35 | bus_LV_6628-41_0_5_node_24 | 0.4 | n |  | TRUE
36 | bus_LV_6628-41_0_5_node_116 | 0.4 | n |  | TRUE
37 | bus_LV_6628-41_0_5_node_25 | 0.4 | n |  | TRUE
38 | bus_LV_6628-41_0_5_node_33 | 0.4 | n |  | TRUE
39 | bus_LV_6628-41_0_5_node_27 | 0.4 | n |  | TRUE
40 | bus_LV_6628-41_0_5_node_38 | 0.4 | n |  | TRUE
41 | bus_LV_6628-41_0_5_node_37 | 0.4 | n |  | TRUE
42 | bus_LV_6628-41_0_5_node_35 | 0.4 | n |  | TRUE
43 | bus_LV_6628-41_0_5_node_10 | 0.4 | n |  | TRUE
44 | bus_LV_6628-41_0_5_node_77 | 0.4 | n |  | TRUE
45 | bus_LV_6628-41_0_5_node_71 | 0.4 | n |  | TRUE
46 | bus_LV_6628-41_0_5_node_73 | 0.4 | n |  | TRUE
47 | bus_LV_6628-41_0_5_node_11 | 0.4 | n |  | TRUE
48 | bus_LV_6628-41_0_5_node_12 | 0.4 | n |  | TRUE
49 | bus_LV_6628-41_0_5_node_30 | 0.4 | n |  | TRUE
50 | bus_LV_6628-41_0_5_node_31 | 0.4 | n |  | TRUE
51 | bus_LV_6628-41_0_5_node_61 | 0.4 | n |  | TRUE
52 | bus_LV_6628-41_0_5_node_82 | 0.4 | n |  | TRUE
53 | bus_LV_6628-41_0_5_node_48 | 0.4 | n |  | TRUE
54 | bus_LV_6628-41_0_5_node_87 | 0.4 | n |  | TRUE
55 | bus_LV_6628-41_0_5_node_56 | 0.4 | n |  | TRUE
56 | bus_LV_6628-41_0_5_node_97 | 0.4 | n |  | TRUE
57 | bus_LV_6628-41_0_5_node_104 | 0.4 | n |  | TRUE
58 | bus_LV_6628-41_0_5_node_84 | 0.4 | n |  | TRUE
59 | bus_LV_6628-41_0_5_node_115 | 0.4 | n |  | TRUE
60 | bus_LV_6628-41_0_5_node_60 | 0.4 | n |  | TRUE
61 | bus_LV_6628-41_0_5_node_76 | 0.4 | n |  | TRUE
62 | bus_LV_6628-41_0_5_node_105 | 0.4 | n |  | TRUE
63 | bus_LV_6628-41_0_5_node_43 | 0.4 | n |  | TRUE
64 | bus_LV_6628-41_0_5_node_51 | 0.4 | n |  | TRUE
65 | bus_LV_6628-41_0_5_node_49 | 0.4 | n |  | TRUE
66 | bus_LV_6628-41_0_5_node_46 | 0.4 | n |  | TRUE
67 | bus_LV_6628-41_0_5_node_45 | 0.4 | n |  | TRUE
68 | bus_LV_6628-41_0_5_node_47 | 0.4 | n |  | TRUE
69 | bus_LV_6628-41_0_5_node_50 | 0.4 | n |  | TRUE
70 | bus_LV_6628-41_0_5_node_114 | 0.4 | n |  | TRUE
71 | bus_LV_6628-41_0_5_node_112 | 0.4 | n |  | TRUE
72 | bus_LV_6628-41_0_5_node_52 | 0.4 | n |  | TRUE
73 | bus_LV_6628-41_0_5_node_53 | 0.4 | n |  | TRUE
74 | bus_LV_6628-41_0_5_node_54 | 0.4 | n |  | TRUE
75 | bus_LV_6628-41_0_5_node_55 | 0.4 | n |  | TRUE
76 | bus_LV_6628-41_0_5_node_57 | 0.4 | n |  | TRUE
77 | bus_LV_6628-41_0_5_node_59 | 0.4 | n |  | TRUE
78 | bus_LV_6628-41_0_5_node_62 | 0.4 | n |  | TRUE
79 | bus_LV_6628-41_0_5_node_63 | 0.4 | n |  | TRUE
80 | bus_LV_6628-41_0_5_node_64 | 0.4 | n |  | TRUE
81 | bus_LV_6628-41_0_5_node_65 | 0.4 | n |  | TRUE
82 | bus_LV_6628-41_0_5_node_66 | 0.4 | n |  | TRUE
83 | bus_LV_6628-41_0_5_node_68 | 0.4 | n |  | TRUE
84 | bus_LV_6628-41_0_5_node_69 | 0.4 | n |  | TRUE
85 | bus_LV_6628-41_0_5_node_70 | 0.4 | n |  | TRUE
86 | bus_LV_6628-41_0_5_node_81 | 0.4 | n |  | TRUE
87 | bus_LV_6628-41_0_5_node_79 | 0.4 | n |  | TRUE
88 | bus_LV_6628-41_0_5_node_93 | 0.4 | n |  | TRUE
89 | bus_LV_6628-41_0_5_node_95 | 0.4 | n |  | TRUE
90 | bus_LV_6628-41_0_5_node_91 | 0.4 | n |  | TRUE
91 | bus_LV_6628-41_0_5_node_89 | 0.4 | n |  | TRUE
92 | bus_LV_6628-41_0_5_node_78 | 0.4 | n |  | TRUE
93 | bus_LV_6628-41_0_5_node_98 | 0.4 | n |  | TRUE
94 | bus_LV_6628-41_0_5_node_100 | 0.4 | n |  | TRUE
95 | bus_LV_6628-41_0_5_node_92 | 0.4 | n |  | TRUE
96 | bus_LV_6628-41_0_5_node_74 | 0.4 | n |  | TRUE
97 | bus_LV_6628-41_0_5_node_80 | 0.4 | n |  | TRUE
98 | bus_LV_6628-41_0_5_node_90 | 0.4 | n |  | TRUE
99 | bus_LV_6628-41_0_5_node_85 | 0.4 | n |  | TRUE
100 | bus_LV_6628-41_0_5_node_86 | 0.4 | n |  | TRUE
101 | bus_LV_6628-41_0_5_node_99 | 0.4 | n |  | TRUE
102 | bus_LV_6628-41_0_5_node_101 | 0.4 | n |  | TRUE
103 | bus_LV_6628-41_0_5_node_102 | 0.4 | n |  | TRUE
104 | bus_LV_6628-41_0_5_node_106 | 0.4 | n |  | TRUE
105 | bus_LV_6628-41_0_5_node_107 | 0.4 | n |  | TRUE
106 | bus_LV_6628-41_0_5_node_108 | 0.4 | n |  | TRUE
107 | bus_LV_6628-41_0_5_node_109 | 0.4 | n |  | TRUE
108 | bus_LV_6628-41_0_5_node_110 | 0.4 | n |  | TRUE
109 | bus_LV_6628-41_0_5_node_111 | 0.4 | n |  | TRUE
110 | bus_LV_6628-41_0_5_node_113 | 0.4 | n |  | TRUE
111 | bus_MV_666_0_node_99 | 20 | n |  | TRUE

## load
| name | bus | p_mw | q_mvar | const_z_percent | const_i_percent | sn_mva | scaling | in_service | type
0 | LV_6628-41_0_5_load_0 | 0 | 0.0034977 | 0.00087661 | 0 | 0 |  | 1 | TRUE | wye
1 | LV_6628-41_0_5_load_1 | 1 | 0.0016195 | 0.00040588 | 0 | 0 |  | 1 | TRUE | wye
2 | LV_6628-41_0_5_load_3 | 3 | 0.0015963 | 0.00040007 | 0 | 0 |  | 1 | TRUE | wye
3 | LV_6628-41_0_5_load_4 | 4 | 0.001726 | 0.00043258 | 0 | 0 |  | 1 | TRUE | wye
4 | LV_6628-41_0_5_load_6 | 5 | 0.0016051 | 0.00040227 | 0 | 0 |  | 1 | TRUE | wye
5 | LV_6628-41_0_5_load_7 | 6 | 0.001537 | 0.00038521 | 0 | 0 |  | 1 | TRUE | wye
6 | LV_6628-41_0_5_load_9 | 10 | 0.0015983 | 0.00040057 | 0 | 0 |  | 1 | TRUE | wye
7 | LV_6628-41_0_5_load_32 | 11 | 0.00076354 | 0.00019136 | 0 | 0 |  | 1 | TRUE | wye
8 | LV_6628-41_0_5_load_72 | 13 | 0.0019634 | 0.00049207 | 0 | 0 |  | 1 | TRUE | wye
9 | LV_6628-41_0_5_load_44 | 15 | 0.0079419 | 0.0019904 | 0 | 0 |  | 1 | TRUE | wye
10 | LV_6628-41_0_5_load_36 | 21 | 0.0072704 | 0.0018221 | 0 | 0 |  | 1 | TRUE | wye
11 | LV_6628-41_0_5_load_41 | 24 | 0.013204 | 0.0033093 | 0 | 0 |  | 1 | TRUE | wye
12 | LV_6628-41_0_5_load_88 | 25 | 0.019678 | 0.0049318 | 0 | 0 |  | 1 | TRUE | wye
13 | LV_6628-41_0_5_load_58 | 27 | 0.016975 | 0.0042543 | 0 | 0 |  | 1 | TRUE | wye
14 | LV_6628-41_0_5_load_96 | 29 | 0.0043643 | 0.0010938 | 0 | 0 |  | 1 | TRUE | wye
15 | LV_6628-41_0_5_load_39 | 30 | 0.0073211 | 0.0018348 | 0 | 0 |  | 1 | TRUE | wye
16 | LV_6628-41_0_5_load_40 | 31 | 0.0079507 | 0.0019926 | 0 | 0 |  | 1 | TRUE | wye
17 | LV_6628-41_0_5_load_83 | 32 | 0.0033248 | 0.00083327 | 0 | 0 |  | 1 | TRUE | wye
18 | LV_6628-41_0_5_load_34 | 33 | 0.019041 | 0.0047721 | 0 | 0 |  | 1 | TRUE | wye
19 | LV_6628-41_0_5_load_116 | 36 | 0.023072 | 0.0057823 | 0 | 0 |  | 1 | TRUE | wye
20 | LV_6628-41_0_5_load_33 | 38 | 0.0054249 | 0.0013596 | 0 | 0 |  | 1 | TRUE | wye
21 | LV_6628-41_0_5_load_38 | 40 | 0.0080737 | 0.0020235 | 0 | 0 |  | 1 | TRUE | wye
22 | LV_6628-41_0_5_load_37 | 41 | 0.0073896 | 0.001852 | 0 | 0 |  | 1 | TRUE | wye
23 | LV_6628-41_0_5_load_35 | 42 | 0.0044154 | 0.0011066 | 0 | 0 |  | 1 | TRUE | wye
24 | LV_6628-41_0_5_load_77 | 44 | 0.0013855 | 0.00034723 | 0 | 0 |  | 1 | TRUE | wye
25 | LV_6628-41_0_5_load_71 | 45 | 0.0013923 | 0.00034895 | 0 | 0 |  | 1 | TRUE | wye
26 | LV_6628-41_0_5_load_73 | 46 | 0.0020773 | 0.00052061 | 0 | 0 |  | 1 | TRUE | wye
27 | LV_6628-41_0_5_load_11 | 47 | 0.0020841 | 0.00052234 | 0 | 0 |  | 1 | TRUE | wye
28 | LV_6628-41_0_5_load_12 | 48 | 0.001225 | 0.00030701 | 0 | 0 |  | 1 | TRUE | wye
29 | LV_6628-41_0_5_load_30 | 49 | 0.0048822 | 0.0012236 | 0 | 0 |  | 1 | TRUE | wye
30 | LV_6628-41_0_5_load_31 | 50 | 0.0014375 | 0.00036027 | 0 | 0 |  | 1 | TRUE | wye
31 | LV_6628-41_0_5_load_61 | 51 | 0.0049279 | 0.001235 | 0 | 0 |  | 1 | TRUE | wye
32 | LV_6628-41_0_5_load_82 | 52 | 0.0012059 | 0.00030223 | 0 | 0 |  | 1 | TRUE | wye
33 | LV_6628-41_0_5_load_87 | 54 | 0.014732 | 0.0036923 | 0 | 0 |  | 1 | TRUE | wye
34 | LV_6628-41_0_5_load_56 | 55 | 0.017261 | 0.004326 | 0 | 0 |  | 1 | TRUE | wye
35 | LV_6628-41_0_5_load_97 | 56 | 0.0010773 | 0.00027001 | 0 | 0 |  | 1 | TRUE | wye
36 | LV_6628-41_0_5_load_104 | 57 | 0.0072129 | 0.0018077 | 0 | 0 |  | 1 | TRUE | wye
37 | LV_6628-41_0_5_load_84 | 58 | 0.0031289 | 0.00078419 | 0 | 0 |  | 1 | TRUE | wye
38 | LV_6628-41_0_5_load_115 | 59 | 0.024872 | 0.0062334 | 0 | 0 |  | 1 | TRUE | wye
39 | LV_6628-41_0_5_load_60 | 60 | 0.017708 | 0.0044382 | 0 | 0 |  | 1 | TRUE | wye
40 | LV_6628-41_0_5_load_76 | 61 | 0.0020979 | 0.00052579 | 0 | 0 |  | 1 | TRUE | wye
41 | LV_6628-41_0_5_load_105 | 62 | 0.0071637 | 0.0017954 | 0 | 0 |  | 1 | TRUE | wye
42 | LV_6628-41_0_5_load_43 | 63 | 0.013317 | 0.0033376 | 0 | 0 |  | 1 | TRUE | wye
43 | LV_6628-41_0_5_load_45 | 67 | 0.013568 | 0.0034005 | 0 | 0 |  | 1 | TRUE | wye
44 | LV_6628-41_0_5_load_47 | 68 | 0.013184 | 0.0033043 | 0 | 0 |  | 1 | TRUE | wye
45 | LV_6628-41_0_5_load_50 | 69 | 0.0078639 | 0.0019709 | 0 | 0 |  | 1 | TRUE | wye
46 | LV_6628-41_0_5_load_114 | 70 | 0.0078116 | 0.0019578 | 0 | 0 |  | 1 | TRUE | wye
47 | LV_6628-41_0_5_load_52 | 72 | 0.0048303 | 0.0012106 | 0 | 0 |  | 1 | TRUE | wye
48 | LV_6628-41_0_5_load_53 | 73 | 0.0051486 | 0.0012904 | 0 | 0 |  | 1 | TRUE | wye
49 | LV_6628-41_0_5_load_54 | 74 | 0.017419 | 0.0043655 | 0 | 0 |  | 1 | TRUE | wye
50 | LV_6628-41_0_5_load_55 | 75 | 0.017703 | 0.0044367 | 0 | 0 |  | 1 | TRUE | wye
51 | LV_6628-41_0_5_load_57 | 76 | 0.0047663 | 0.0011945 | 0 | 0 |  | 1 | TRUE | wye
52 | LV_6628-41_0_5_load_59 | 77 | 0.0048279 | 0.00121 | 0 | 0 |  | 1 | TRUE | wye
53 | LV_6628-41_0_5_load_62 | 78 | 0.00066124 | 0.00016572 | 0 | 0 |  | 1 | TRUE | wye
54 | LV_6628-41_0_5_load_63 | 79 | 0.001902 | 0.0004767 | 0 | 0 |  | 1 | TRUE | wye
55 | LV_6628-41_0_5_load_65 | 81 | 0.00084439 | 0.00021162 | 0 | 0 |  | 1 | TRUE | wye
56 | LV_6628-41_0_5_load_70 | 85 | 0.0012266 | 0.00030742 | 0 | 0 |  | 1 | TRUE | wye
57 | LV_6628-41_0_5_load_81 | 86 | 0.0013406 | 0.00033599 | 0 | 0 |  | 1 | TRUE | wye
58 | LV_6628-41_0_5_load_79 | 87 | 0.00064958 | 0.0001628 | 0 | 0 |  | 1 | TRUE | wye
59 | LV_6628-41_0_5_load_93 | 88 | 0.0007777 | 0.00019491 | 0 | 0 |  | 1 | TRUE | wye
60 | LV_6628-41_0_5_load_91 | 90 | 0.00062016 | 0.00015543 | 0 | 0 |  | 1 | TRUE | wye
61 | LV_6628-41_0_5_load_89 | 91 | 0.0013309 | 0.00033357 | 0 | 0 |  | 1 | TRUE | wye
62 | LV_6628-41_0_5_load_78 | 92 | 0.0012139 | 0.00030424 | 0 | 0 |  | 1 | TRUE | wye
63 | LV_6628-41_0_5_load_98 | 93 | 0.00080902 | 0.00020276 | 0 | 0 |  | 1 | TRUE | wye
64 | LV_6628-41_0_5_load_100 | 94 | 0.001091 | 0.00027343 | 0 | 0 |  | 1 | TRUE | wye
65 | LV_6628-41_0_5_load_92 | 95 | 0.0016074 | 0.00040285 | 0 | 0 |  | 1 | TRUE | wye
66 | LV_6628-41_0_5_load_74 | 96 | 0.0020962 | 0.00052535 | 0 | 0 |  | 1 | TRUE | wye
67 | LV_6628-41_0_5_load_80 | 97 | 0.0025268 | 0.00063328 | 0 | 0 |  | 1 | TRUE | wye
68 | LV_6628-41_0_5_load_90 | 98 | 0.023175 | 0.0058082 | 0 | 0 |  | 1 | TRUE | wye
69 | LV_6628-41_0_5_load_85 | 99 | 0.0036286 | 0.00090942 | 0 | 0 |  | 1 | TRUE | wye
70 | LV_6628-41_0_5_load_86 | 100 | 0.0096908 | 0.0024287 | 0 | 0 |  | 1 | TRUE | wye
71 | LV_6628-41_0_5_load_99 | 101 | 0.00080253 | 0.00020113 | 0 | 0 |  | 1 | TRUE | wye
72 | LV_6628-41_0_5_load_101 | 102 | 0.0013878 | 0.00034781 | 0 | 0 |  | 1 | TRUE | wye
73 | LV_6628-41_0_5_load_102 | 103 | 0.0018354 | 0.00046 | 0 | 0 |  | 1 | TRUE | wye
74 | LV_6628-41_0_5_load_106 | 104 | 0.0020759 | 0.00052027 | 0 | 0 |  | 1 | TRUE | wye
75 | LV_6628-41_0_5_load_108 | 106 | 0.0078732 | 0.0019732 | 0 | 0 |  | 1 | TRUE | wye
76 | LV_6628-41_0_5_load_110 | 108 | 0.01543 | 0.0038671 | 0 | 0 |  | 1 | TRUE | wye
77 | LV_6628-41_0_5_load_113 | 110 | 0.02328 | 0.0058346 | 0 | 0 |  | 1 | TRUE | wye

## ext_grid
| name | bus | vm_pu | va_degree | slack_weight | in_service
0 |  | 37 | 1 | 0 | 1 | TRUE

## line
| name | std_type | from_bus | to_bus | length_km | r_ohm_per_km | x_ohm_per_km | c_nf_per_km | g_us_per_km | max_i_ka | df | parallel | type | in_service
0 | LV_6628-41_0_5_line_0 |  | 0 | 1 | 0.015006 | 0.125 | 0.08 | 261 | 0 | 0.364 | 1 | 1 | cs | TRUE
1 | LV_6628-41_0_5_line_1 |  | 0 | 2 | 0.022672 | 0.125 | 0.08 | 261 | 0 | 0.364 | 1 | 1 | cs | TRUE
2 | LV_6628-41_0_5_line_2 |  | 1 | 3 | 0.035699 | 0.125 | 0.08 | 261 | 0 | 0.364 | 1 | 1 | cs | TRUE
3 | LV_6628-41_0_5_line_3 |  | 2 | 4 | 0.033004 | 0.125 | 0.08 | 261 | 0 | 0.364 | 1 | 1 | cs | TRUE
4 | LV_6628-41_0_5_line_4 |  | 3 | 5 | 0.005093 | 0.125 | 0.08 | 261 | 0 | 0.364 | 1 | 1 | cs | TRUE
5 | LV_6628-41_0_5_line_5 |  | 3 | 6 | 0.021821 | 0.125 | 0.08 | 261 | 0 | 0.364 | 1 | 1 | cs | TRUE
6 | LV_6628-41_0_5_line_6 |  | 4 | 7 | 0.029189 | 0.125 | 0.08 | 261 | 0 | 0.364 | 1 | 1 | cs | TRUE
7 | LV_6628-41_0_5_line_7 |  | 6 | 11 | 0.0026405 | 0.125 | 0.08 | 261 | 0 | 0.364 | 1 | 1 | cs | TRUE
8 | LV_6628-41_0_5_line_8 |  | 7 | 12 | 0.004956 | 0.125 | 0.08 | 261 | 0 | 0.364 | 1 | 1 | cs | TRUE
9 | LV_6628-41_0_5_line_9 |  | 7 | 13 | 0.035343 | 0.125 | 0.08 | 261 | 0 | 0.364 | 1 | 1 | cs | TRUE
10 | LV_6628-41_0_5_line_10 |  | 8 | 9 | 0.05126 | 0.125 | 0.08 | 261 | 0 | 0.364 | 1 | 4 | cs | TRUE
11 | LV_6628-41_0_5_line_11 |  | 8 | 10 | 0.034775 | 0.125 | 0.08 | 261 | 0 | 0.364 | 1 | 4 | cs | TRUE
12 | LV_6628-41_0_5_line_12 |  | 9 | 33 | 0.014808 | 0.125 | 0.08 | 261 | 0 | 0.364 | 1 | 1 | cs | TRUE
13 | LV_6628-41_0_5_line_13 |  | 9 | 23 | 0.06082 | 0.125 | 0.08 | 261 | 0 | 0.364 | 1 | 4 | cs | TRUE
14 | LV_6628-41_0_5_line_14 |  | 9 | 34 | 0.064282 | 0.125 | 0.08 | 261 | 0 | 0.364 | 1 | 4 | cs | TRUE
15 | LV_6628-41_0_5_line_15 |  | 10 | 43 | 0.027313 | 0.125 | 0.08 | 261 | 0 | 0.364 | 1 | 2 | cs | TRUE
16 | LV_6628-41_0_5_line_16 |  | 12 | 44 | 0.0159 | 0.125 | 0.08 | 261 | 0 | 0.364 | 1 | 1 | cs | TRUE
17 | LV_6628-41_0_5_line_17 |  | 12 | 45 | 0.019384 | 0.125 | 0.08 | 261 | 0 | 0.364 | 1 | 1 | cs | TRUE
18 | LV_6628-41_0_5_line_18 |  | 13 | 46 | 0.01852 | 0.125 | 0.08 | 261 | 0 | 0.364 | 1 | 1 | cs | TRUE
19 | LV_6628-41_0_5_line_19 |  | 14 | 15 | 0.03903 | 0.125 | 0.08 | 261 | 0 | 0.364 | 1 | 1 | cs | TRUE
20 | LV_6628-41_0_5_line_20 |  | 14 | 16 | 0.008771 | 0.125 | 0.08 | 261 | 0 | 0.364 | 1 | 4 | cs | TRUE
21 | LV_6628-41_0_5_line_21 |  | 14 | 17 | 0.010951 | 0.125 | 0.08 | 261 | 0 | 0.364 | 1 | 4 | cs | TRUE
22 | LV_6628-41_0_5_line_22 |  | 15 | 53 | 0.012783 | 0.125 | 0.08 | 261 | 0 | 0.364 | 1 | 1 | cs | TRUE
23 | LV_6628-41_0_5_line_23 |  | 16 | 31 | 0.016279 | 0.125 | 0.08 | 261 | 0 | 0.364 | 1 | 4 | cs | TRUE
24 | LV_6628-41_0_5_line_24 |  | 17 | 24 | 0.044601 | 0.125 | 0.08 | 261 | 0 | 0.364 | 1 | 4 | cs | TRUE
25 | LV_6628-41_0_5_line_25 |  | 18 | 19 | 0.006462 | 0.125 | 0.08 | 261 | 0 | 0.364 | 1 | 4 | cs | TRUE
26 | LV_6628-41_0_5_line_26 |  | 18 | 20 | 0.02241 | 0.125 | 0.08 | 261 | 0 | 0.364 | 1 | 1 | cs | TRUE
27 | LV_6628-41_0_5_line_27 |  | 18 | 21 | 0.028834 | 0.125 | 0.08 | 261 | 0 | 0.364 | 1 | 4 | cs | TRUE
28 | LV_6628-41_0_5_line_28 |  | 19 | 30 | 0.045446 | 0.125 | 0.08 | 261 | 0 | 0.364 | 1 | 4 | cs | TRUE
29 | LV_6628-41_0_5_line_29 |  | 20 | 25 | 0.026802 | 0.125 | 0.08 | 261 | 0 | 0.364 | 1 | 1 | cs | TRUE
30 | LV_6628-41_0_5_line_30 |  | 21 | 41 | 0.00020027 | 0.125 | 0.08 | 261 | 0 | 0.364 | 1 | 4 | cs | TRUE
31 | LV_6628-41_0_5_line_31 |  | 22 | 23 | 0.017128 | 0.125 | 0.08 | 261 | 0 | 0.364 | 1 | 4 | cs | TRUE
32 | LV_6628-41_0_5_line_32 |  | 22 | 24 | 0.029904 | 0.125 | 0.08 | 261 | 0 | 0.364 | 1 | 4 | cs | TRUE
33 | LV_6628-41_0_5_line_33 |  | 23 | 42 | 0.047824 | 0.125 | 0.08 | 261 | 0 | 0.364 | 1 | 1 | cs | TRUE
34 | LV_6628-41_0_5_line_34 |  | 25 | 54 | 0.022353 | 0.125 | 0.08 | 261 | 0 | 0.364 | 1 | 1 | cs | TRUE
35 | LV_6628-41_0_5_line_35 |  | 26 | 27 | 0.054277 | 0.125 | 0.08 | 261 | 0 | 0.364 | 1 | 1 | cs | TRUE
36 | LV_6628-41_0_5_line_36 |  | 26 | 28 | 0.069261 | 0.125 | 0.08 | 261 | 0 | 0.364 | 1 | 1 | cs | TRUE
37 | LV_6628-41_0_5_line_37 |  | 26 | 29 | 0.05588 | 0.125 | 0.08 | 261 | 0 | 0.364 | 1 | 1 | cs | TRUE
38 | LV_6628-41_0_5_line_38 |  | 27 | 55 | 0.021037 | 0.125 | 0.08 | 261 | 0 | 0.364 | 1 | 1 | cs | TRUE
39 | LV_6628-41_0_5_line_39 |  | 28 | 32 | 0.030147 | 0.125 | 0.08 | 261 | 0 | 0.364 | 1 | 1 | cs | TRUE
40 | LV_6628-41_0_5_line_40 |  | 29 | 56 | 0.038954 | 0.125 | 0.08 | 261 | 0 | 0.364 | 1 | 1 | cs | TRUE
41 | LV_6628-41_0_5_line_41 |  | 30 | 57 | 0.011409 | 0.125 | 0.08 | 261 | 0 | 0.364 | 1 | 4 | cs | TRUE
42 | LV_6628-41_0_5_line_42 |  | 31 | 40 | 0.00087856 | 0.125 | 0.08 | 261 | 0 | 0.364 | 1 | 4 | cs | TRUE
43 | LV_6628-41_0_5_line_43 |  | 32 | 58 | 0.036859 | 0.125 | 0.08 | 261 | 0 | 0.364 | 1 | 1 | cs | TRUE
44 | LV_6628-41_0_5_line_44 |  | 33 | 59 | 0.012972 | 0.125 | 0.08 | 261 | 0 | 0.364 | 1 | 1 | cs | TRUE
45 | LV_6628-41_0_5_line_45 |  | 34 | 38 | 0.0088509 | 0.125 | 0.08 | 261 | 0 | 0.364 | 1 | 4 | cs | TRUE
46 | LV_6628-41_0_5_line_46 |  | 35 | 36 | 0.016013 | 0.125 | 0.08 | 261 | 0 | 0.364 | 1 | 1 | cs | TRUE
47 | LV_6628-41_0_5_line_47 |  | 35 | 37 | 0.073449 | 0.125 | 0.08 | 261 | 0 | 0.364 | 1 | 1 | cs | TRUE
48 | LV_6628-41_0_5_line_48 |  | 37 | 38 | 0.010634 | 0.125 | 0.08 | 261 | 0 | 0.364 | 1 | 4 | cs | TRUE
49 | LV_6628-41_0_5_line_49 |  | 39 | 40 | 0.025944 | 0.125 | 0.08 | 261 | 0 | 0.364 | 1 | 4 | cs | TRUE
50 | LV_6628-41_0_5_line_50 |  | 39 | 41 | 0.042804 | 0.125 | 0.08 | 261 | 0 | 0.364 | 1 | 4 | cs | TRUE
51 | LV_6628-41_0_5_line_51 |  | 43 | 47 | 0.025313 | 0.125 | 0.08 | 261 | 0 | 0.364 | 1 | 2 | cs | TRUE
52 | LV_6628-41_0_5_line_52 |  | 43 | 48 | 0.0078835 | 0.125 | 0.08 | 261 | 0 | 0.364 | 1 | 1 | cs | TRUE
53 | LV_6628-41_0_5_line_53 |  | 44 | 97 | 0.0069089 | 0.125 | 0.08 | 261 | 0 | 0.364 | 1 | 1 | cs | TRUE
54 | LV_6628-41_0_5_line_54 |  | 46 | 96 | 0.0070438 | 0.125 | 0.08 | 261 | 0 | 0.364 | 1 | 1 | cs | TRUE
55 | LV_6628-41_0_5_line_55 |  | 47 | 49 | 0.03489 | 0.125 | 0.08 | 261 | 0 | 0.364 | 1 | 1 | cs | TRUE
56 | LV_6628-41_0_5_line_56 |  | 48 | 50 | 0.00015964 | 0.125 | 0.08 | 261 | 0 | 0.364 | 1 | 1 | cs | TRUE
57 | LV_6628-41_0_5_line_57 |  | 49 | 51 | 0.00033894 | 0.125 | 0.08 | 261 | 0 | 0.364 | 1 | 1 | cs | TRUE
58 | LV_6628-41_0_5_line_58 |  | 50 | 52 | 0.00012588 | 0.125 | 0.08 | 261 | 0 | 0.364 | 1 | 1 | cs | TRUE
59 | LV_6628-41_0_5_line_59 |  | 51 | 60 | 0.00063604 | 0.125 | 0.08 | 261 | 0 | 0.364 | 1 | 1 | cs | TRUE
60 | LV_6628-41_0_5_line_60 |  | 52 | 61 | 0.018033 | 0.125 | 0.08 | 261 | 0 | 0.364 | 1 | 1 | cs | TRUE
61 | LV_6628-41_0_5_line_61 |  | 53 | 66 | 0.006232 | 0.125 | 0.08 | 261 | 0 | 0.364 | 1 | 1 | cs | TRUE
62 | LV_6628-41_0_5_line_62 |  | 54 | 100 | 0.022395 | 0.125 | 0.08 | 261 | 0 | 0.364 | 1 | 1 | cs | TRUE
63 | LV_6628-41_0_5_line_63 |  | 55 | 74 | 0.022179 | 0.125 | 0.08 | 261 | 0 | 0.364 | 1 | 1 | cs | TRUE
64 | LV_6628-41_0_5_line_64 |  | 57 | 62 | 0.011232 | 0.125 | 0.08 | 261 | 0 | 0.364 | 1 | 4 | cs | TRUE
65 | LV_6628-41_0_5_line_65 |  | 58 | 99 | 0.045541 | 0.125 | 0.08 | 261 | 0 | 0.364 | 1 | 1 | cs | TRUE
66 | LV_6628-41_0_5_line_66 |  | 60 | 77 | 0.00048537 | 0.125 | 0.08 | 261 | 0 | 0.364 | 1 | 1 | cs | TRUE
67 | LV_6628-41_0_5_line_67 |  | 61 | 96 | 0.008053 | 0.125 | 0.08 | 261 | 0 | 0.364 | 1 | 1 | cs | TRUE
68 | LV_6628-41_0_5_line_68 |  | 62 | 104 | 0.034293 | 0.125 | 0.08 | 261 | 0 | 0.364 | 1 | 4 | cs | TRUE
69 | LV_6628-41_0_5_line_69 |  | 63 | 64 | 0.021663 | 0.125 | 0.08 | 261 | 0 | 0.364 | 1 | 2 | cs | TRUE
70 | LV_6628-41_0_5_line_70 |  | 64 | 65 | 0.04064 | 0.125 | 0.08 | 261 | 0 | 0.364 | 1 | 4 | cs | TRUE
71 | LV_6628-41_0_5_line_71 |  | 65 | 69 | 0.03099 | 0.125 | 0.08 | 261 | 0 | 0.364 | 1 | 4 | cs | TRUE
72 | LV_6628-41_0_5_line_72 |  | 66 | 67 | 0.020955 | 0.125 | 0.08 | 261 | 0 | 0.364 | 1 | 1 | cs | TRUE
73 | LV_6628-41_0_5_line_73 |  | 67 | 68 | 0.016866 | 0.125 | 0.08 | 261 | 0 | 0.364 | 1 | 1 | cs | TRUE
74 | LV_6628-41_0_5_line_74 |  | 69 | 70 | 0.020364 | 0.125 | 0.08 | 261 | 0 | 0.364 | 1 | 4 | cs | TRUE
75 | LV_6628-41_0_5_line_75 |  | 70 | 71 | 0.019619 | 0.125 | 0.08 | 261 | 0 | 0.364 | 1 | 4 | cs | TRUE
76 | LV_6628-41_0_5_line_76 |  | 71 | 110 | 0.021573 | 0.125 | 0.08 | 261 | 0 | 0.364 | 1 | 1 | cs | TRUE
77 | LV_6628-41_0_5_line_77 |  | 71 | 109 | 0.014664 | 0.125 | 0.08 | 261 | 0 | 0.364 | 1 | 4 | cs | TRUE
78 | LV_6628-41_0_5_line_78 |  | 72 | 73 | 0.0012138 | 0.125 | 0.08 | 261 | 0 | 0.364 | 1 | 1 | cs | TRUE
79 | LV_6628-41_0_5_line_79 |  | 72 | 74 | 4.279e-05 | 0.125 | 0.08 | 261 | 0 | 0.364 | 1 | 1 | cs | TRUE
80 | LV_6628-41_0_5_line_80 |  | 73 | 75 | 0.016998 | 0.125 | 0.08 | 261 | 0 | 0.364 | 1 | 1 | cs | TRUE
81 | LV_6628-41_0_5_line_81 |  | 75 | 76 | 0.02003 | 0.125 | 0.08 | 261 | 0 | 0.364 | 1 | 1 | cs | TRUE
82 | LV_6628-41_0_5_line_82 |  | 76 | 77 | 0.0014779 | 0.125 | 0.08 | 261 | 0 | 0.364 | 1 | 1 | cs | TRUE
83 | LV_6628-41_0_5_line_83 |  | 78 | 79 | 0.037519 | 0.125 | 0.08 | 261 | 0 | 0.364 | 1 | 1 | cs | TRUE
84 | LV_6628-41_0_5_line_84 |  | 78 | 80 | 0.055776 | 0.125 | 0.08 | 261 | 0 | 0.364 | 1 | 1 | cs | TRUE
85 | LV_6628-41_0_5_line_85 |  | 79 | 81 | 0.010227 | 0.125 | 0.08 | 261 | 0 | 0.364 | 1 | 1 | cs | TRUE
86 | LV_6628-41_0_5_line_86 |  | 80 | 82 | 0.033556 | 0.125 | 0.08 | 261 | 0 | 0.364 | 1 | 1 | cs | TRUE
87 | LV_6628-41_0_5_line_87 |  | 81 | 83 | 0.012252 | 0.125 | 0.08 | 261 | 0 | 0.364 | 1 | 1 | cs | TRUE
88 | LV_6628-41_0_5_line_88 |  | 82 | 84 | 0.023933 | 0.125 | 0.08 | 261 | 0 | 0.364 | 1 | 1 | cs | TRUE
89 | LV_6628-41_0_5_line_89 |  | 82 | 85 | 0.073221 | 0.125 | 0.08 | 261 | 0 | 0.364 | 1 | 1 | cs | TRUE
90 | LV_6628-41_0_5_line_90 |  | 83 | 86 | 0.015117 | 0.125 | 0.08 | 261 | 0 | 0.364 | 1 | 1 | cs | TRUE
91 | LV_6628-41_0_5_line_91 |  | 83 | 87 | 0.013711 | 0.125 | 0.08 | 261 | 0 | 0.364 | 1 | 1 | cs | TRUE
92 | LV_6628-41_0_5_line_92 |  | 84 | 88 | 0.037657 | 0.125 | 0.08 | 261 | 0 | 0.364 | 1 | 1 | cs | TRUE
93 | LV_6628-41_0_5_line_93 |  | 84 | 89 | 0.13038 | 0.125 | 0.08 | 261 | 0 | 0.364 | 1 | 1 | cs | TRUE
94 | LV_6628-41_0_5_line_94 |  | 85 | 90 | 0.01066 | 0.125 | 0.08 | 261 | 0 | 0.364 | 1 | 1 | cs | TRUE
95 | LV_6628-41_0_5_line_95 |  | 86 | 91 | 0.0069638 | 0.125 | 0.08 | 261 | 0 | 0.364 | 1 | 1 | cs | TRUE
96 | LV_6628-41_0_5_line_96 |  | 87 | 92 | 0.016685 | 0.125 | 0.08 | 261 | 0 | 0.364 | 1 | 1 | cs | TRUE
97 | LV_6628-41_0_5_line_97 |  | 88 | 93 | 0.011641 | 0.125 | 0.08 | 261 | 0 | 0.364 | 1 | 1 | cs | TRUE
98 | LV_6628-41_0_5_line_98 |  | 89 | 94 | 0.018499 | 0.125 | 0.08 | 261 | 0 | 0.364 | 1 | 1 | cs | TRUE
99 | LV_6628-41_0_5_line_99 |  | 90 | 95 | 0.03108 | 0.125 | 0.08 | 261 | 0 | 0.364 | 1 | 1 | cs | TRUE
100 | LV_6628-41_0_5_line_100 |  | 91 | 98 | 0.0078717 | 0.125 | 0.08 | 261 | 0 | 0.364 | 1 | 1 | cs | TRUE
101 | LV_6628-41_0_5_line_101 |  | 92 | 97 | 0.013059 | 0.125 | 0.08 | 261 | 0 | 0.364 | 1 | 1 | cs | TRUE
102 | LV_6628-41_0_5_line_102 |  | 93 | 101 | 0.005871 | 0.125 | 0.08 | 261 | 0 | 0.364 | 1 | 1 | cs | TRUE
103 | LV_6628-41_0_5_line_103 |  | 94 | 102 | 0.045028 | 0.125 | 0.08 | 261 | 0 | 0.364 | 1 | 1 | cs | TRUE
104 | LV_6628-41_0_5_line_104 |  | 102 | 103 | 0.024278 | 0.125 | 0.08 | 261 | 0 | 0.364 | 1 | 1 | cs | TRUE
105 | LV_6628-41_0_5_line_105 |  | 104 | 105 | 0.0092736 | 0.125 | 0.08 | 261 | 0 | 0.364 | 1 | 4 | cs | TRUE
106 | LV_6628-41_0_5_line_106 |  | 105 | 106 | 0.025668 | 0.125 | 0.08 | 261 | 0 | 0.364 | 1 | 4 | cs | TRUE
107 | LV_6628-41_0_5_line_107 |  | 106 | 107 | 0.0089237 | 0.125 | 0.08 | 261 | 0 | 0.364 | 1 | 4 | cs | TRUE
108 | LV_6628-41_0_5_line_108 |  | 107 | 108 | 0.020557 | 0.125 | 0.08 | 261 | 0 | 0.364 | 1 | 4 | cs | TRUE
109 | LV_6628-41_0_5_line_109 |  | 108 | 109 | 0.014962 | 0.125 | 0.08 | 261 | 0 | 0.364 | 1 | 4 | cs | TRUE

## trafo
| name | std_type | hv_bus | lv_bus | sn_mva | vn_hv_kv | vn_lv_kv | vk_percent | vkr_percent | pfe_kw | i0_percent | shift_degree | tap_side | tap_neutral | tap_min | tap_max | tap_step_percent | tap_step_degree | tap_pos | tap_phase_shifter | parallel | df | in_service
0 | LV_6628-41_0_5_trafo_25 | 0.63 MVA 20/0.4 kV | 111 | 37 | 0.63 | 20 | 0.4 | 6 | 1.206 | 1.65 | 0.2619 | 150 | hv | 0 | -2 | 2 | 2.5 | 0 | 0 | FALSE | 1 | 1 | TRUE

## line_geodata
| x0 | y0 | x1 | y1 | x2 | y2 | x3 | y3 | x4 | y4 | x5 | y5 | x6 | y6 | x7 | y7
0 | 2497804.2352 | 1114811.0752 | 2497816.6578 | 1114802.6572
1 | 2497785.4663 | 1114823.7936 | 2497804.2352 | 1114811.0752
2 | 2497846.2111 | 1114782.6309 | 2497816.6578 | 1114802.6572
3 | 2497785.4663 | 1114823.7936 | 2497766.0205 | 1114806.5333 | 2497761.1473 | 1114801.5042
4 | 2497851.3067 | 1114782.9785 | 2497846.2111 | 1114782.6309
5 | 2497846.2111 | 1114782.6309 | 2497857.0499 | 1114801.5694
6 | 2497740.8351 | 1114780.5422 | 2497761.1473 | 1114801.5042
7 | 2497857.0499 | 1114801.5694 | 2497858.3614 | 1114803.8611
8 | 2497740.8351 | 1114780.5422 | 2497737.3891 | 1114784.1138
9 | 2497740.8351 | 1114780.5422 | 2497765.1768 | 1114754.918
10 | 2497837.5005 | 1114655.5864 | 2497842.0258 | 1114660.5688 | 2497844.3859 | 1114667.2332 | 2497844.6561 | 1114674.0885 | 2497849.0842 | 1114678.8056 | 2497864.427 | 1114687.7191 | 2497868.3507 | 1114692.756
11 | 2497868.3507 | 1114692.756 | 2497865.3903 | 1114693.9957 | 2497847.1695 | 1114702.175 | 2497844.1189 | 1114703.5607 | 2497836.5842 | 1114706.9028
12 | 2497837.5005 | 1114655.5864 | 2497833.8302 | 1114659.6065 | 2497832.3264 | 1114662.0334 | 2497829.0696 | 1114667.6697
13 | 2497837.5005 | 1114655.5864 | 2497842.0258 | 1114660.5688 | 2497864.884 | 1114630.1527 | 2497876.0275 | 1114618.6129
14 | 2497801.4442 | 1114603.3287 | 2497825.6733 | 1114629.3806 | 2497829.6714 | 1114637.9074 | 2497837.5005 | 1114655.5864
15 | 2497811.2999 | 1114717.1899 | 2497822.9603 | 1114712.9459 | 2497836.5842 | 1114706.9028
16 | 2497737.3891 | 1114784.1138 | 2497725.0996 | 1114774.0251
17 | 2497737.3891 | 1114784.1138 | 2497724.1633 | 1114798.2849
18 | 2497765.1768 | 1114754.918 | 2497771.1587 | 1114748.6209 | 2497778.3709 | 1114741.9343
19 | 2497821.5235 | 1114546.9429 | 2497849.3317 | 1114519.5556
20 | 2497821.5235 | 1114546.9429 | 2497814.7555 | 1114541.3425
21 | 2497821.5235 | 1114546.9429 | 2497829.6876 | 1114554.2653
22 | 2497858.4395 | 1114510.5858 | 2497849.3317 | 1114519.5556
23 | 2497814.7555 | 1114541.3425 | 2497814.6727 | 1114534.1505 | 2497809.2516 | 1114528.2716 | 2497808.4103 | 1114527.579
24 | 2497829.6876 | 1114554.2653 | 2497849.9359 | 1114572.3572 | 2497862.4973 | 1114584.4668
25 | 2497725.8903 | 1114467.1519 | 2497726.8134 | 1114468.7595 | 2497727.5232 | 1114470.9934 | 2497727.8545 | 1114473.2337
26 | 2497727.8545 | 1114473.2337 | 2497727.2292 | 1114475.9904 | 2497734.263 | 1114481.7752 | 2497729.9262 | 1114487.4966 | 2497727.9159 | 1114490.11
27 | 2497727.8545 | 1114473.2337 | 2497742.8608 | 1114476.3599 | 2497751.2749 | 1114482.4661 | 2497753.6358 | 1114484.4888
28 | 2497725.8903 | 1114467.1519 | 2497728.4984 | 1114464.2615 | 2497730.7101 | 1114461.6781 | 2497739.5291 | 1114455.6364 | 2497746.3969 | 1114450.2281 | 2497759.1625 | 1114436.5352
29 | 2497727.9159 | 1114490.11 | 2497719.9195 | 1114486.7874 | 2497715.0289 | 1114492.6404 | 2497708.2795 | 1114500.7035
30 | 2497753.6358 | 1114484.4888 | 2497753.7879 | 1114484.6191
31 | 2497876.0275 | 1114618.6129 | 2497874.8562 | 1114613.7407 | 2497877.0767 | 1114611.6797 | 2497881.9058 | 1114607.2065 | 2497883.7462 | 1114605.5078
32 | 2497883.7462 | 1114605.5078 | 2497866.5183 | 1114588.3431 | 2497862.4973 | 1114584.4668
33 | 2497876.0275 | 1114618.6129 | 2497889.8662 | 1114634.0448 | 2497906.4446 | 1114655.4774
34 | 2497693.9315 | 1114517.8441 | 2497708.2795 | 1114500.7035
35 | 2497678.1832 | 1114571.9245 | 2497687.1829 | 1114578.8656 | 2497719.1641 | 1114607.4766
36 | 2497632.0307 | 1114520.6278 | 2497634.5237 | 1114522.7982 | 2497636.1033 | 1114524.4058 | 2497655.2183 | 1114543.9505 | 2497667.4419 | 1114561.5661 | 2497678.1832 | 1114571.9245
37 | 2497678.1832 | 1114571.9245 | 2497683.7153 | 1114593.0443 | 2497683.209 | 1114595.9881 | 2497675.4077 | 1114614.6873 | 2497668.7611 | 1114623.1987
38 | 2497719.1641 | 1114607.4766 | 2497719.1641 | 1114607.4766 | 2497734.5411 | 1114621.8328
39 | 2497632.0307 | 1114520.6278 | 2497611.1041 | 1114542.3291
40 | 2497668.7611 | 1114623.1987 | 2497664.5591 | 1114628.5795 | 2497658.404 | 1114637.2891 | 2497652.144 | 1114643.9103 | 2497643.6816 | 1114652.7478 | 2497643.5988 | 1114652.8261
41 | 2497759.1625 | 1114436.5352 | 2497766.9423 | 1114428.1903
42 | 2497807.732 | 1114527.0206 | 2497808.4103 | 1114527.579
43 | 2497611.1041 | 1114542.3291 | 2497585.5188 | 1114568.8615
44 | 2497834.3025 | 1114679.5398 | 2497829.0696 | 1114667.6697 | 2497829.0696 | 1114667.6697
45 | 2497801.4442 | 1114603.3287 | 2497794.5785 | 1114597.7428
46 | 2497729.0835 | 1114545.0139 | 2497722.7606 | 1114552.0363 | 2497718.3401 | 1114556.9141
47 | 2497729.0835 | 1114545.0139 | 2497735.7157 | 1114550.3497 | 2497786.3297 | 1114591.0317
48 | 2497786.3297 | 1114591.0317 | 2497794.5785 | 1114597.7428
49 | 2497786.8901 | 1114511.7498 | 2497793.3042 | 1114515.1436 | 2497807.732 | 1114527.0206
50 | 2497786.8901 | 1114511.7498 | 2497763.0466 | 1114492.5514 | 2497753.7879 | 1114484.6191
51 | 2497811.2999 | 1114717.1899 | 2497805.9488 | 1114704.9281 | 2497799.5018 | 1114694.8852
52 | 2497811.2999 | 1114717.1899 | 2497804.7639 | 1114721.598
53 | 2497719.7595 | 1114769.6413 | 2497725.0996 | 1114774.0251
54 | 2497778.3709 | 1114741.9343 | 2497783.5362 | 1114737.1452
55 | 2497779.2308 | 1114666.5728 | 2497788.0852 | 1114677.1009 | 2497799.5018 | 1114694.8852
56 | 2497804.7639 | 1114721.598 | 2497804.6316 | 1114721.6873
57 | 2497779.2308 | 1114666.5728 | 2497779.0126 | 1114666.3135
58 | 2497804.6316 | 1114721.6873 | 2497804.5272 | 1114721.7576
59 | 2497779.0126 | 1114666.3135 | 2497778.6032 | 1114665.8267
60 | 2497789.5769 | 1114731.8407 | 2497804.5272 | 1114721.7576
61 | 2497862.8761 | 1114506.197 | 2497858.4395 | 1114510.5858
62 | 2497679.5567 | 1114535.0166 | 2497693.9315 | 1114517.8441
63 | 2497751.1261 | 1114636.5573 | 2497735.8088 | 1114623.0163 | 2497734.5411 | 1114621.8328
64 | 2497766.9423 | 1114428.1903 | 2497774.6015 | 1114419.9748
65 | 2497553.9071 | 1114601.6435 | 2497585.5188 | 1114568.8615
66 | 2497778.6032 | 1114665.8267 | 2497778.2908 | 1114665.4552
67 | 2497789.5769 | 1114731.8407 | 2497788.4055 | 1114732.6307 | 2497783.5362 | 1114737.1452
68 | 2497774.6015 | 1114419.9748 | 2497792.3024 | 1114400.9883 | 2497798.3304 | 1114395.2314
69 | 2497931.4591 | 1114483.4925 | 2497923.0276 | 1114503.447
70 | 2497900.8313 | 1114468.6886 | 2497907.2499 | 1114462.7432 | 2497909.8934 | 1114465.1446 | 2497926.1411 | 1114478.6791 | 2497931.4591 | 1114483.4925
71 | 2497900.8313 | 1114468.6886 | 2497891.0751 | 1114459.0248 | 2497875.6446 | 1114451.2951
72 | 2497862.8761 | 1114506.197 | 2497877.5671 | 1114521.1398
73 | 2497889.3915 | 1114533.1668 | 2497877.5671 | 1114521.1398
74 | 2497859.3823 | 1114455.724 | 2497868.1654 | 1114447.5484 | 2497875.6446 | 1114451.2951
75 | 2497845.4147 | 1114452.3576 | 2497850.1468 | 1114447.1634 | 2497859.3823 | 1114455.724
76 | 2497845.4147 | 1114452.3576 | 2497841.2917 | 1114457.019 | 2497843.9646 | 1114472.139
77 | 2497834.4062 | 1114442.6372 | 2497845.4147 | 1114452.3576
78 | 2497751.1581 | 1114636.5857 | 2497752.0675 | 1114637.3896
79 | 2497751.1581 | 1114636.5857 | 2497751.1261 | 1114636.5573
80 | 2497752.0675 | 1114637.3896 | 2497762.2794 | 1114646.4173 | 2497764.447 | 1114648.9946
81 | 2497777.3396 | 1114664.3242 | 2497764.447 | 1114648.9946
82 | 2497777.3396 | 1114664.3242 | 2497778.2908 | 1114665.4552
83 | 2497648.9746 | 1114774.8761 | 2497670.1923 | 1114743.9333
84 | 2497617.4322 | 1114820.876 | 2497648.9746 | 1114774.8761
85 | 2497675.976 | 1114735.4987 | 2497670.1923 | 1114743.9333
86 | 2497586.9019 | 1114806.7613 | 2497617.4322 | 1114820.876
87 | 2497686.1664 | 1114742.075 | 2497681.0185 | 1114737.726 | 2497675.976 | 1114735.4987
88 | 2497565.1288 | 1114796.6901 | 2497586.9019 | 1114806.7613
89 | 2497586.9019 | 1114806.7613 | 2497617.5222 | 1114759.1132 | 2497626.9134 | 1114745.4471
90 | 2497686.1664 | 1114742.075 | 2497695.4936 | 1114730.1781
91 | 2497686.1664 | 1114742.075 | 2497696.7676 | 1114750.7709
92 | 2497565.1288 | 1114796.6901 | 2497584.0871 | 1114764.154
93 | 2497455.9692 | 1114726.3048 | 2497460.5687 | 1114729.2733 | 2497480.6838 | 1114742.6632 | 2497505.5538 | 1114762.7326 | 2497523.6757 | 1114775.645 | 2497535.2457 | 1114782.498 | 2497546.5317 | 1114788.0882 | 2497565.1288 | 1114796.6901
94 | 2497626.9134 | 1114745.4471 | 2497632.9509 | 1114736.6615
95 | 2497695.4936 | 1114730.1781 | 2497699.7901 | 1114724.6978
96 | 2497709.6661 | 1114761.3554 | 2497703.1388 | 1114755.997 | 2497696.7676 | 1114750.7709
97 | 2497590.562 | 1114754.5006 | 2497586.6093 | 1114759.8255 | 2497584.0871 | 1114764.154
98 | 2497455.9692 | 1114726.3048 | 2497466.5337 | 1114711.1192
99 | 2497650.5534 | 1114711.0463 | 2497632.9509 | 1114736.6615
100 | 2497703.6148 | 1114717.9204 | 2497702.2173 | 1114721.6019 | 2497699.7901 | 1114724.6978
101 | 2497709.6661 | 1114761.3554 | 2497719.7595 | 1114769.6413
102 | 2497590.562 | 1114754.5006 | 2497594.0614 | 1114749.7866
103 | 2497466.5337 | 1114711.1192 | 2497485.7669 | 1114683.473 | 2497492.7533 | 1114674.5281
104 | 2497507.6974 | 1114655.3949 | 2497492.7533 | 1114674.5281
105 | 2497805.0424 | 1114388.8322 | 2497800.4206 | 1114393.2352 | 2497798.3304 | 1114395.2314
106 | 2497805.0424 | 1114388.8322 | 2497822.8695 | 1114407.2998
107 | 2497829.0672 | 1114413.7202 | 2497822.8695 | 1114407.2998
108 | 2497829.0672 | 1114413.7202 | 2497827.0106 | 1114428.2307 | 2497823.1937 | 1114432.7313
109 | 2497834.4062 | 1114442.6372 | 2497823.1937 | 1114432.7313

## bus_geodata
| x | y | coords
0 | 2497804.2352 | 1114811.0752
1 | 2497816.6578 | 1114802.6572
2 | 2497785.4663 | 1114823.7936
3 | 2497846.2111 | 1114782.6309
4 | 2497761.1473 | 1114801.5042
5 | 2497851.3067 | 1114782.9785
6 | 2497857.0499 | 1114801.5694
7 | 2497740.8351 | 1114780.5422
8 | 2497868.3507 | 1114692.756
9 | 2497837.5005 | 1114655.5864
10 | 2497836.5842 | 1114706.9028
11 | 2497858.3614 | 1114803.8611
12 | 2497737.3891 | 1114784.1138
13 | 2497765.1768 | 1114754.918
14 | 2497821.5235 | 1114546.9429
15 | 2497849.3317 | 1114519.5557
16 | 2497814.7555 | 1114541.3425
17 | 2497829.6876 | 1114554.2653
18 | 2497727.8545 | 1114473.2337
19 | 2497725.8903 | 1114467.1519
20 | 2497727.9159 | 1114490.11
21 | 2497753.6358 | 1114484.4888
22 | 2497883.7462 | 1114605.5078
23 | 2497876.0275 | 1114618.6129
24 | 2497862.4973 | 1114584.4668
25 | 2497708.2795 | 1114500.7035
26 | 2497678.1832 | 1114571.9245
27 | 2497719.1641 | 1114607.4766
28 | 2497632.0307 | 1114520.6278
29 | 2497668.7611 | 1114623.1987
30 | 2497759.1625 | 1114436.5352
31 | 2497808.4103 | 1114527.579
32 | 2497611.1041 | 1114542.3291
33 | 2497829.0696 | 1114667.6697
34 | 2497801.4442 | 1114603.3287
35 | 2497729.0835 | 1114545.0139
36 | 2497718.3401 | 1114556.9141
37 | 2497786.3297 | 1114591.0317
38 | 2497794.5785 | 1114597.7428
39 | 2497786.8901 | 1114511.7498
40 | 2497807.732 | 1114527.0206
41 | 2497753.7879 | 1114484.6191
42 | 2497906.4446 | 1114655.4774
43 | 2497811.2999 | 1114717.1899
44 | 2497725.0996 | 1114774.0251
45 | 2497724.1633 | 1114798.2849
46 | 2497778.3709 | 1114741.9343
47 | 2497799.5018 | 1114694.8852
48 | 2497804.7639 | 1114721.598
49 | 2497779.2308 | 1114666.5728
50 | 2497804.6316 | 1114721.6873
51 | 2497779.0126 | 1114666.3135
52 | 2497804.5272 | 1114721.7576
53 | 2497858.4395 | 1114510.5858
54 | 2497693.9315 | 1114517.8441
55 | 2497734.5411 | 1114621.8328
56 | 2497643.5988 | 1114652.8261
57 | 2497766.9423 | 1114428.1903
58 | 2497585.5188 | 1114568.8615
59 | 2497834.3025 | 1114679.5398
60 | 2497778.6032 | 1114665.8267
61 | 2497789.5769 | 1114731.8407
62 | 2497774.6015 | 1114419.9748
63 | 2497923.0276 | 1114503.447
64 | 2497931.4591 | 1114483.4925
65 | 2497900.8313 | 1114468.6885
66 | 2497862.8761 | 1114506.197
67 | 2497877.5671 | 1114521.1398
68 | 2497889.3915 | 1114533.1668
69 | 2497875.6446 | 1114451.2951
70 | 2497859.3823 | 1114455.724
71 | 2497845.4147 | 1114452.3576
72 | 2497751.1581 | 1114636.5857
73 | 2497752.0675 | 1114637.3896
74 | 2497751.1261 | 1114636.5573
75 | 2497764.447 | 1114648.9946
76 | 2497777.3396 | 1114664.3242
77 | 2497778.2908 | 1114665.4552
78 | 2497648.9746 | 1114774.8761
79 | 2497670.1923 | 1114743.9333
80 | 2497617.4322 | 1114820.876
81 | 2497675.976 | 1114735.4987
82 | 2497586.9019 | 1114806.7613
83 | 2497686.1664 | 1114742.075
84 | 2497565.1288 | 1114796.6901
85 | 2497626.9134 | 1114745.4471
86 | 2497695.4936 | 1114730.1781
87 | 2497696.7676 | 1114750.7709
88 | 2497584.0871 | 1114764.154
89 | 2497455.9692 | 1114726.3048
90 | 2497632.9509 | 1114736.6615
91 | 2497699.7901 | 1114724.6978
92 | 2497709.6661 | 1114761.3554
93 | 2497590.562 | 1114754.5006
94 | 2497466.5337 | 1114711.1192
95 | 2497650.5534 | 1114711.0463
96 | 2497783.5362 | 1114737.1452
97 | 2497719.7595 | 1114769.6413
98 | 2497703.6148 | 1114717.9204
99 | 2497553.9071 | 1114601.6435
100 | 2497679.5567 | 1114535.0166
101 | 2497594.0614 | 1114749.7866
102 | 2497492.7533 | 1114674.5281
103 | 2497507.6974 | 1114655.3949
104 | 2497798.3304 | 1114395.2314
105 | 2497805.0424 | 1114388.8322
106 | 2497822.8695 | 1114407.2998
107 | 2497829.0672 | 1114413.7202
108 | 2497823.1937 | 1114432.7313
109 | 2497834.4062 | 1114442.6372
110 | 2497843.9646 | 1114472.139
111 | 2497801.4442 | 1114603.3287

## line_std_types
| c_nf_per_km | r_ohm_per_km | x_ohm_per_km | max_i_ka | type | q_mm2 | alpha | voltage_rating
NAYY 4x50 SE | 210 | 0.642 | 0.083 | 0.142 | cs | 50 | 0.00403 | LV
NAYY 4x120 SE | 264 | 0.225 | 0.08 | 0.242 | cs | 120 | 0.00403 | LV
NAYY 4x150 SE | 261 | 0.208 | 0.08 | 0.27 | cs | 150 | 0.00403 | LV
NA2XS2Y 1x95 RM/25 12/20 kV | 216 | 0.313 | 0.132 | 0.252 | cs | 95 | 0.00403 | MV
NA2XS2Y 1x185 RM/25 12/20 kV | 273 | 0.161 | 0.117 | 0.362 | cs | 185 | 0.00403 | MV
NA2XS2Y 1x240 RM/25 12/20 kV | 304 | 0.122 | 0.112 | 0.421 | cs | 240 | 0.00403 | MV
NA2XS2Y 1x95 RM/25 6/10 kV | 315 | 0.313 | 0.123 | 0.249 | cs | 95 | 0.00403 | MV
NA2XS2Y 1x185 RM/25 6/10 kV | 406 | 0.161 | 0.11 | 0.358 | cs | 185 | 0.00403 | MV
NA2XS2Y 1x240 RM/25 6/10 kV | 456 | 0.122 | 0.105 | 0.416 | cs | 240 | 0.00403 | MV
NA2XS2Y 1x150 RM/25 12/20 kV | 250 | 0.206 | 0.116 | 0.319 | cs | 150 | 0.00403 | MV
NA2XS2Y 1x120 RM/25 12/20 kV | 230 | 0.253 | 0.119 | 0.283 | cs | 120 | 0.00403 | MV
NA2XS2Y 1x70 RM/25 12/20 kV | 190 | 0.443 | 0.132 | 0.22 | cs | 70 | 0.00403 | MV
NA2XS2Y 1x150 RM/25 6/10 kV | 360 | 0.206 | 0.11 | 0.315 | cs | 150 | 0.00403 | MV
NA2XS2Y 1x120 RM/25 6/10 kV | 340 | 0.253 | 0.113 | 0.28 | cs | 120 | 0.00403 | MV
NA2XS2Y 1x70 RM/25 6/10 kV | 280 | 0.443 | 0.123 | 0.217 | cs | 70 | 0.00403 | MV
N2XS(FL)2Y 1x120 RM/35 64/110 kV | 112 | 0.153 | 0.166 | 0.366 | cs | 120 | 0.00393 | HV
N2XS(FL)2Y 1x185 RM/35 64/110 kV | 125 | 0.099 | 0.156 | 0.457 | cs | 185 | 0.00393 | HV
N2XS(FL)2Y 1x240 RM/35 64/110 kV | 135 | 0.075 | 0.149 | 0.526 | cs | 240 | 0.00393 | HV
N2XS(FL)2Y 1x300 RM/35 64/110 kV | 144 | 0.06 | 0.144 | 0.588 | cs | 300 | 0.00393 | HV
15-AL1/3-ST1A 0.4 | 11 | 1.8769 | 0.35 | 0.105 | ol | 16 | 0.00403 | LV
24-AL1/4-ST1A 0.4 | 11.25 | 1.2012 | 0.335 | 0.14 | ol | 24 | 0.00403 | LV
48-AL1/8-ST1A 0.4 | 12.2 | 0.5939 | 0.3 | 0.21 | ol | 48 | 0.00403 | LV
94-AL1/15-ST1A 0.4 | 13.2 | 0.306 | 0.29 | 0.35 | ol | 94 | 0.00403 | LV
34-AL1/6-ST1A 10.0 | 9.7 | 0.8342 | 0.36 | 0.17 | ol | 34 | 0.00403 | MV
48-AL1/8-ST1A 10.0 | 10.1 | 0.5939 | 0.35 | 0.21 | ol | 48 | 0.00403 | MV
70-AL1/11-ST1A 10.0 | 10.4 | 0.4132 | 0.339 | 0.29 | ol | 70 | 0.00403 | MV
94-AL1/15-ST1A 10.0 | 10.75 | 0.306 | 0.33 | 0.35 | ol | 94 | 0.00403 | MV
122-AL1/20-ST1A 10.0 | 11.1 | 0.2376 | 0.323 | 0.41 | ol | 122 | 0.00403 | MV
149-AL1/24-ST1A 10.0 | 11.25 | 0.194 | 0.315 | 0.47 | ol | 149 | 0.00403 | MV
34-AL1/6-ST1A 20.0 | 9.15 | 0.8342 | 0.382 | 0.17 | ol | 34 | 0.00403 | MV
48-AL1/8-ST1A 20.0 | 9.5 | 0.5939 | 0.372 | 0.21 | ol | 48 | 0.00403 | MV
70-AL1/11-ST1A 20.0 | 9.7 | 0.4132 | 0.36 | 0.29 | ol | 70 | 0.00403 | MV
94-AL1/15-ST1A 20.0 | 10 | 0.306 | 0.35 | 0.35 | ol | 94 | 0.00403 | MV
122-AL1/20-ST1A 20.0 | 10.3 | 0.2376 | 0.344 | 0.41 | ol | 122 | 0.00403 | MV
149-AL1/24-ST1A 20.0 | 10.5 | 0.194 | 0.337 | 0.47 | ol | 149 | 0.00403 | MV
184-AL1/30-ST1A 20.0 | 10.75 | 0.1571 | 0.33 | 0.535 | ol | 184 | 0.00403 | MV
243-AL1/39-ST1A 20.0 | 11 | 0.1188 | 0.32 | 0.645 | ol | 243 | 0.00403 | MV
48-AL1/8-ST1A 110.0 | 8 | 0.5939 | 0.46 | 0.21 | ol | 48 | 0.00403 | HV
70-AL1/11-ST1A 110.0 | 8.4 | 0.4132 | 0.45 | 0.29 | ol | 70 | 0.00403 | HV
94-AL1/15-ST1A 110.0 | 8.65 | 0.306 | 0.44 | 0.35 | ol | 94 | 0.00403 | HV
122-AL1/20-ST1A 110.0 | 8.5 | 0.2376 | 0.43 | 0.41 | ol | 122 | 0.00403 | HV
149-AL1/24-ST1A 110.0 | 8.75 | 0.194 | 0.41 | 0.47 | ol | 149 | 0.00403 | HV
184-AL1/30-ST1A 110.0 | 8.8 | 0.1571 | 0.4 | 0.535 | ol | 184 | 0.00403 | HV
243-AL1/39-ST1A 110.0 | 9 | 0.1188 | 0.39 | 0.645 | ol | 243 | 0.00403 | HV
305-AL1/39-ST1A 110.0 | 9.2 | 0.0949 | 0.38 | 0.74 | ol | 305 | 0.00403 | HV
490-AL1/64-ST1A 110.0 | 9.75 | 0.059 | 0.37 | 0.96 | ol | 490 | 0.00403 | HV
679-AL1/86-ST1A 110.0 | 9.95 | 0.042 | 0.36 | 1.15 | ol | 679 | 0.00403 | HV
490-AL1/64-ST1A 220.0 | 10 | 0.059 | 0.285 | 0.96 | ol | 490 | 0.00403 | HV
679-AL1/86-ST1A 220.0 | 11.7 | 0.042 | 0.275 | 1.15 | ol | 679 | 0.00403 | HV
490-AL1/64-ST1A 380.0 | 11 | 0.059 | 0.253 | 0.96 | ol | 490 | 0.00403 | HV
679-AL1/86-ST1A 380.0 | 14.6 | 0.042 | 0.25 | 1.15 | ol | 679 | 0.00403 | HV

## trafo_std_types
| i0_percent | pfe_kw | vkr_percent | sn_mva | vn_lv_kv | vn_hv_kv | vk_percent | shift_degree | vector_group | tap_side | tap_neutral | tap_min | tap_max | tap_step_degree | tap_step_percent | tap_phase_shifter
160 MVA 380/110 kV | 0.06 | 60 | 0.25 | 160 | 110 | 380 | 12.2 | 0 | Yy0 | hv | 0 | -9 | 9 | 0 | 1.5 | FALSE
100 MVA 220/110 kV | 0.06 | 55 | 0.26 | 100 | 110 | 220 | 12 | 0 | Yy0 | hv | 0 | -9 | 9 | 0 | 1.5 | FALSE
63 MVA 110/20 kV | 0.04 | 22 | 0.32 | 63 | 20 | 110 | 18 | 150 | YNd5 | hv | 0 | -9 | 9 | 0 | 1.5 | FALSE
40 MVA 110/20 kV | 0.05 | 18 | 0.34 | 40 | 20 | 110 | 16.2 | 150 | YNd5 | hv | 0 | -9 | 9 | 0 | 1.5 | FALSE
25 MVA 110/20 kV | 0.07 | 14 | 0.41 | 25 | 20 | 110 | 12 | 150 | YNd5 | hv | 0 | -9 | 9 | 0 | 1.5 | FALSE
63 MVA 110/10 kV | 0.04 | 22 | 0.32 | 63 | 10 | 110 | 18 | 150 | YNd5 | hv | 0 | -9 | 9 | 0 | 1.5 | FALSE
40 MVA 110/10 kV | 0.05 | 18 | 0.34 | 40 | 10 | 110 | 16.2 | 150 | YNd5 | hv | 0 | -9 | 9 | 0 | 1.5 | FALSE
25 MVA 110/10 kV | 0.07 | 14 | 0.41 | 25 | 10 | 110 | 12 | 150 | YNd5 | hv | 0 | -9 | 9 | 0 | 1.5 | FALSE
0.25 MVA 20/0.4 kV | 0.32 | 0.8 | 1.44 | 0.25 | 0.4 | 20 | 6 | 150 | Yzn5 | hv | 0 | -2 | 2 | 0 | 2.5 | FALSE
0.4 MVA 20/0.4 kV | 0.3375 | 1.35 | 1.425 | 0.4 | 0.4 | 20 | 6 | 150 | Dyn5 | hv | 0 | -2 | 2 | 0 | 2.5 | FALSE
0.63 MVA 20/0.4 kV | 0.2619 | 1.65 | 1.206 | 0.63 | 0.4 | 20 | 6 | 150 | Dyn5 | hv | 0 | -2 | 2 | 0 | 2.5 | FALSE
0.25 MVA 10/0.4 kV | 0.24 | 0.6 | 1.2 | 0.25 | 0.4 | 10 | 4 | 150 | Dyn5 | hv | 0 | -2 | 2 | 0 | 2.5 | FALSE
0.4 MVA 10/0.4 kV | 0.2375 | 0.95 | 1.325 | 0.4 | 0.4 | 10 | 4 | 150 | Dyn5 | hv | 0 | -2 | 2 | 0 | 2.5 | FALSE
0.63 MVA 10/0.4 kV | 0.1873 | 1.18 | 1.0794 | 0.63 | 0.4 | 10 | 4 | 150 | Dyn5 | hv | 0 | -2 | 2 | 0 | 2.5 | FALSE

## trafo3w_std_types
| sn_hv_mva | sn_mv_mva | sn_lv_mva | vn_hv_kv | vn_mv_kv | vn_lv_kv | vk_hv_percent | vk_mv_percent | vk_lv_percent | vkr_hv_percent | vkr_mv_percent | vkr_lv_percent | pfe_kw | i0_percent | shift_mv_degree | shift_lv_degree | vector_group | tap_side | tap_neutral | tap_min | tap_max | tap_step_percent
63/25/38 MVA 110/20/10 kV | 63 | 25 | 38 | 110 | 20 | 10 | 10.4 | 10.4 | 10.4 | 0.28 | 0.32 | 0.35 | 35 | 0.89 | 0 | 0 | YN0yn0yn0 | hv | 0 | -10 | 10 | 1.2
63/25/38 MVA 110/10/10 kV | 63 | 25 | 38 | 110 | 10 | 10 | 10.4 | 10.4 | 10.4 | 0.28 | 0.32 | 0.35 | 35 | 0.89 | 0 | 0 | YN0yn0yn0 | hv | 0 | -10 | 10 | 1.2

## fuse_std_types
| fuse_type | i_rated_a | t_avg | t_min | t_total | x_avg | x_min | x_total
HV 100A | HV 100A | 100 | 0 | [10.0, 3.64, 0.854, 0.281, 0.1, 0.0531, 0.022, 0.01] | [10.0, 4.267, 1.21, 0.403, 0.1, 0.058, 0.022, 0.01] | 0 | [300.0, 350.0, 450.0, 550.0, 700.0, 850.0, 1200.0, 1752.0] | [600.0, 700.0, 900.0, 1150.0, 1665.0, 2000.0, 3000.0, 4313.0]
HV 10A | HV 10A | 10 | 0 | [10.0, 1675.0, 0.344, 0.156, 0.1, 0.0417, 0.0171, 0.01] | [10.0, 1.3, 0.3, 0.155, 0.1, 0.0555, 0.023, 0.01] | 0 | [30.0, 32.0, 35.0, 37.0, 39.0, 50.0, 70.0, 88.0] | [60.0, 70.0, 80.0, 87.0, 94.0, 110.0, 150.0, 216.0]
HV 125A | HV 125A | 125 | 0 | [10.0, 1.82, 0.344, 0.1, 0.0467, 0.0269, 0.01] | [10.0, 2.478, 0.426, 0.1, 0.0427, 0.0211, 0.01] | 0 | [375.0, 500.0, 700.0, 925.0, 1200.0, 1500.0, 2341.0] | [750.0, 1000.0, 1500.0, 2200.0, 3000.0, 4000.0, 5765.0]
HV 160A | HV 160A | 160 | 0 | [10.0, 4.15, 1.03, 0.198, 0.1, 0.051, 0.0172, 0.01] | [10.0, 2.3, 0.734, 0.274, 0.1, 0.046, 0.0177, 0.01] | 0 | [480.0, 550.0, 700.0, 1000.0, 1260.0, 1600.0, 2500.0, 3227.0] | [960.0, 1300.0, 1700.0, 2200.0, 2996.0, 4000.0, 6000.0, 7946.0]
HV 16A | HV 16A | 16 | 0 | [10.0, 0.352, 0.164, 0.1, 0.0649, 0.0342, 0.01] | [10.0, 2.34, 0.722, 0.181, 0.1, 0.055, 0.0296, 0.01] | 0 | [48.0, 60.0, 65.0, 71.0, 80.0, 100.0, 162.0] | [96.0, 110.0, 125.0, 150.0, 168.0, 200.0, 250.0, 398.0]
HV 200A | HV 200A | 200 | 0 | [10.0, 4.267, 1.21, 0.403, 0.1, 0.058, 0.022, 0.01] | [10.0, 3.73, 1.654, 0.328, 0.1, 0.0531, 0.019, 0.01] | 0 | [600.0, 700.0, 900.0, 1150.0, 1665.0, 2000.0, 3000.0, 4313.0] | [1200.0, 1500.0, 1800.0, 2700.0, 3960.0, 5000.0, 7500.0, 10620.0]
HV 20A | HV 20A | 20 | 0 | [10.0, 1.3, 0.3, 0.155, 0.1, 0.0555, 0.023, 0.01] | [10.0, 1.3, 0.161, 0.1, 0.0611, 0.0399, 0.0141, 0.01] | 0 | [60.0, 70.0, 80.0, 87.0, 94.0, 110.0, 150.0, 216.0] | [120.0, 150.0, 200.0, 223.0, 260.0, 300.0, 450.0, 532.0]
HV 25A | HV 25A | 25 | 0 | [10.0, 2.512, 0.833, 0.299, 0.1, 0.0372, 0.0223, 0.01] | [10.0, 3.125, 0.597, 0.198, 0.1, 0.0378, 0.022, 0.01] | 0 | [75.0, 82.0, 90.0, 100.0, 124.0, 170.0, 200.0, 289.0] | [150.0, 170.0, 210.0, 250.0, 294.0, 400.0, 500.0, 711.0]
HV 31.5A | HV 31.5A | 31.5 | 0 | [10.0, 2.34, 0.722, 0.181, 0.1, 0.055, 0.0296, 0.01] | [10.0, 2.84, 0.368, 0.164, 0.1, 0.0621, 0.0378, 0.0195, 0.01] | 0 | [95.0, 110.0, 125.0, 150.0, 165.0, 200.0, 250.0, 390.0] | [189.0, 220.0, 300.0, 350.0, 393.0, 450.0, 530.0, 700.0, 960.0]
HV 40A | HV 40A | 40 | 0 | [10.0, 1.3, 0.161, 0.1, 0.0611, 0.0399, 0.0141, 0.01] | [10.0, 2.05, 0.369, 0.198, 0.1, 0.051, 0.0298, 0.01] | 0 | [120.0, 150.0, 200.0, 223.0, 260.0, 300.0, 450.0, 532.0] | [240.0, 300.0, 400.0, 450.0, 530.0, 650.0, 800.0, 1311.0]
HV 50A | HV 50A | 50 | 0 | [10.0, 3.215, 0.597, 0.198, 0.1, 0.0378, 0.022, 0.01] | [10.0, 3.64, 0.854, 0.281, 0.1, 0.0531, 0.022, 0.01] | 0 | [150.0, 170.0, 210.0, 250.0, 294.0, 400.0, 500.0, 711.0] | [300.0, 350.0, 450.0, 550.0, 700.0, 850.0, 1200.0, 1752.0]
HV 6.3A | HV 6.3A | 6.3 | 0 | [10.0, 1.39, 0.344, 0.168, 0.1, 0.056, 0.0263, 0.01] | [10.0, 1.711, 0.516, 0.198, 0.1, 0.0634, 0.0303, 0.01] | 0 | [19.0, 19.5, 20.4, 20.8, 22.0, 25.0, 32.0, 48.0] | [38.0, 40.0, 43.0, 48.0, 53.0, 60.0, 75.0, 118.0]
HV 63A | HV 63A | 63 | 0 | [10.0, 2.84, 0.368, 0.164, 0.1, 0.0621, 0.0378, 0.0195, 0.01] | [10.0, 1.82, 0.344, 0.1, 0.0467, 0.0269, 0.01] | 0 | [189.0, 220.0, 300.0, 350.0, 393.0, 450.0, 530.0, 700.0, 961.0] | [378.0, 500.0, 700.0, 934.0, 1200.0, 1500.0, 2366.0]
HV 80A | HV 80A | 80 | 0 | [10.0, 2.05, 0.369, 0.198, 0.1, 0.051, 0.0298, 0.01] | [10.0, 4.15, 1.03, 0.198, 0.1, 0.051, 0.0172, 0.01] | 0 | [240.0, 300.0, 400.0, 450.0, 530.0, 650.0, 800.0, 1311.0] | [480.0, 550.0, 700.0, 1000.0, 1260.0, 1600.0, 2500.0, 3227.0]
Siemens NH-1-100 | Siemens NH-1-100 | 100 | [5400.0, 2000.0, 400.0, 20.0, 1.0, 0.2, 0.012, 0.004] | 0 | 0 | [150.0, 190.0, 250.0, 430.0, 900.0, 1250.0, 2700.0, 3600.0] | 0 | 0
Siemens NH-1-125 | Siemens NH-1-125 | 125 | [4800.0, 120.0, 7.0, 0.1, 0.004] | 0 | 0 | [180.0, 400.0, 740.0, 2000.0, 4250.0] | 0 | 0
Siemens NH-1-16 | Siemens NH-1-16 | 16 | [4000.0, 400.0, 2.0, 0.1, 0.04, 0.01] | 0 | 0 | [26.0, 35.0, 75.0, 150.0, 200.0, 300.0] | 0 | 0
Siemens NH-1-160 | Siemens NH-1-160 | 160 | [4800.0, 120.0, 7.0, 0.1, 0.004] | 0 | 0 | [210.0, 500.0, 900.0, 2300.0, 5000.0] | 0 | 0
Siemens NH-1-25 | Siemens NH-1-25 | 25 | [4000.0, 1000.0, 10.0, 0.2, 0.02, 0.01] | 0 | 0 | [40.0, 50.0, 100.0, 210.0, 400.0, 500.0] | 0 | 0
Siemens NH-1-50 | Siemens NH-1-50 | 50 | [4000.0, 40.0, 4.0, 1.0, 0.02, 0.01] | 0 | 0 | [86.0, 200.0, 300.0, 400.0, 1000.0, 1280.0] | 0 | 0
Siemens NH-1-63 | Siemens NH-1-63 | 63 | [4000.0, 100.0, 10.0, 2.0, 0.04, 0.01] | 0 | 0 | [100.0, 200.0, 300.0, 400.0, 1000.0, 1500.0] | 0 | 0
Siemens NH-1-80 | Siemens NH-1-80 | 80 | [4800.0, 120.0, 7.0, 0.1, 0.01] | 0 | 0 | [150.58, 250.0, 450.0, 1150.0, 2470.0] | 0 | 0
Siemens NH-2-1000 | Siemens NH-2-1000 | 1000 | [4800.0, 120.0, 7.0, 0.1, 0.004] | 0 | 0 | [1900.0, 3500.0, 8400.0, 24000.0, 52000.0] | 0 | 0
Siemens NH-2-200 | Siemens NH-2-200 | 200 | [4800.0, 120.0, 7.0, 0.1, 0.004] | 0 | 0 | [280.0, 650.0, 1200.0, 3000.0, 7000.0] | 0 | 0
Siemens NH-2-224 | Siemens NH-2-224 | 224 | [4800.0, 120.0, 7.0, 0.2, 0.04, 0.004] | 0 | 0 | [400.0, 750.0, 1453.0, 3025.0, 4315.0, 7600.0] | 0 | 0
Siemens NH-2-250 | Siemens NH-2-250 | 250 | [4800.0, 120.0, 7.0, 0.1, 0.004] | 0 | 0 | [450.0, 800.0, 1650.0, 4000.0, 8500.0] | 0 | 0
Siemens NH-2-315 | Siemens NH-2-315 | 315 | [4800.0, 120.0, 7.0, 0.1, 0.004] | 0 | 0 | [550.0, 920.0, 1900.0, 5000.0, 11000.0] | 0 | 0
Siemens NH-2-355 | Siemens NH-2-355 | 355 | [4800.0, 120.0, 6.0, 0.1, 0.004] | 0 | 0 | [650.0, 1116.27, 2350.0, 5840.0, 12790.0] | 0 | 0
Siemens NH-2-400 | Siemens NH-2-400 | 400 | [4800.0, 120.0, 7.0, 0.1, 0.004] | 0 | 0 | [720.0, 1350.0, 2800.0, 6500.0, 15000.0] | 0 | 0
Siemens NH-2-425 | Siemens NH-2-425 | 425 | [4800.0, 120.0, 7.0, 0.1, 0.004] | 0 | 0 | [850.0, 1500.0, 3050.0, 7500.0, 16500.0] | 0 | 0
Siemens NH-2-630 | Siemens NH-2-630 | 630 | [4800.0, 120.0, 7.0, 0.1, 0.004] | 0 | 0 | [1200.0, 2000.0, 4800.0, 12000.0, 26000.0] | 0 | 0

## dtypes
| element | column | dtype
0 | bus | name | object
1 | bus | vn_kv | float64
2 | bus | type | object
3 | bus | zone | object
4 | bus | in_service | bool
5 | load | name | object
6 | load | bus | uint32
7 | load | p_mw | float64
8 | load | q_mvar | float64
9 | load | const_z_percent | float64
10 | load | const_i_percent | float64
11 | load | sn_mva | float64
12 | load | scaling | float64
13 | load | in_service | bool
14 | load | type | object
15 | ext_grid | name | object
16 | ext_grid | bus | uint32
17 | ext_grid | vm_pu | float64
18 | ext_grid | va_degree | float64
19 | ext_grid | slack_weight | float64
20 | ext_grid | in_service | bool
21 | line | name | object
22 | line | std_type | object
23 | line | from_bus | uint32
24 | line | to_bus | uint32
25 | line | length_km | float64
26 | line | r_ohm_per_km | float64
27 | line | x_ohm_per_km | float64
28 | line | c_nf_per_km | float64
29 | line | g_us_per_km | float64
30 | line | max_i_ka | float64
31 | line | df | float64
32 | line | parallel | uint32
33 | line | type | object
34 | line | in_service | bool
35 | trafo | name | object
36 | trafo | std_type | object
37 | trafo | hv_bus | uint32
38 | trafo | lv_bus | uint32
39 | trafo | sn_mva | float64
40 | trafo | vn_hv_kv | float64
41 | trafo | vn_lv_kv | float64
42 | trafo | vk_percent | float64
43 | trafo | vkr_percent | float64
44 | trafo | pfe_kw | float64
45 | trafo | i0_percent | float64
46 | trafo | shift_degree | float64
47 | trafo | tap_side | object
48 | trafo | tap_neutral | int32
49 | trafo | tap_min | int32
50 | trafo | tap_max | int32
51 | trafo | tap_step_percent | float64
52 | trafo | tap_step_degree | float64
53 | trafo | tap_pos | int32
54 | trafo | tap_phase_shifter | bool
55 | trafo | parallel | uint32
56 | trafo | df | float64
57 | trafo | in_service | bool
58 | line_geodata | coords | object
59 | bus_geodata | x | float64
60 | bus_geodata | y | float64
61 | bus_geodata | coords | object

## parameters
| version | format_version | converged | OPF_converged | name | f_hz | sn_mva
0 | 2.14.6 | 2.14.0 | FALSE | FALSE |  | 50 | 1