## bus
| name | vn_kv | type | zone | in_service
0 | bus_LV_6628-7_0_4_node_0 | 0.4 | n |  | TRUE
1 | bus_LV_6628-7_0_4_node_1 | 0.4 | n |  | TRUE
2 | bus_LV_6628-7_0_4_node_2 | 0.4 | n |  | TRUE
3 | bus_LV_6628-7_0_4_node_3 | 0.4 | n |  | TRUE
4 | bus_LV_6628-7_0_4_node_4 | 0.4 | n |  | TRUE
5 | bus_LV_6628-7_0_4_node_5 | 0.4 | n |  | TRUE
6 | bus_LV_6628-7_0_4_node_6 | 0.4 | n |  | TRUE
7 | bus_LV_6628-7_0_4_node_7 | 0.4 | n |  | TRUE
8 | bus_LV_6628-7_0_4_node_31 | 0.4 | n |  | TRUE
9 | bus_LV_6628-7_0_4_node_30 | 0.4 | n |  | TRUE
10 | bus_LV_6628-7_0_4_node_28 | 0.4 | n |  | TRUE
11 | bus_LV_6628-7_0_4_node_39 | 0.4 | n |  | TRUE
12 | bus_LV_6628-7_0_4_node_37 | 0.4 | n |  | TRUE
13 | bus_LV_6628-7_0_4_node_8 | 0.4 | n |  | TRUE
14 | bus_LV_6628-7_0_4_node_58 | 0.4 | n |  | TRUE
15 | bus_LV_6628-7_0_4_node_10 | 0.4 | n |  | TRUE
16 | bus_LV_6628-7_0_4_node_47 | 0.4 | n |  | TRUE
17 | bus_LV_6628-7_0_4_node_12 | 0.4 | n |  | TRUE
18 | bus_LV_6628-7_0_4_node_25 | 0.4 | n |  | TRUE
19 | bus_LV_6628-7_0_4_node_35 | 0.4 | n |  | TRUE
20 | bus_LV_6628-7_0_4_node_13 | 0.4 | n |  | TRUE
21 | bus_LV_6628-7_0_4_node_34 | 0.4 | n |  | TRUE
22 | bus_LV_6628-7_0_4_node_33 | 0.4 | n |  | TRUE
23 | bus_LV_6628-7_0_4_node_14 | 0.4 | n |  | TRUE
24 | bus_LV_6628-7_0_4_node_15 | 0.4 | n |  | TRUE
25 | bus_LV_6628-7_0_4_node_40 | 0.4 | n |  | TRUE
26 | bus_LV_6628-7_0_4_node_42 | 0.4 | n |  | TRUE
27 | bus_LV_6628-7_0_4_node_17 | 0.4 | n |  | TRUE
28 | bus_LV_6628-7_0_4_node_18 | 0.4 | n |  | TRUE
29 | bus_LV_6628-7_0_4_node_32 | 0.4 | n |  | TRUE
30 | bus_LV_6628-7_0_4_node_20 | 0.4 | n |  | TRUE
31 | bus_LV_6628-7_0_4_node_24 | 0.4 | n |  | TRUE
32 | bus_LV_6628-7_0_4_node_29 | 0.4 | n |  | TRUE
33 | bus_LV_6628-7_0_4_node_22 | 0.4 | n |  | TRUE
34 | bus_LV_6628-7_0_4_node_23 | 0.4 | n |  | TRUE
35 | bus_LV_6628-7_0_4_node_43 | 0.4 | n |  | TRUE
36 | bus_LV_6628-7_0_4_node_59 | 0.4 | n |  | TRUE
37 | bus_LV_6628-7_0_4_node_55 | 0.4 | n |  | TRUE
38 | bus_LV_6628-7_0_4_node_56 | 0.4 | n |  | TRUE
39 | bus_LV_6628-7_0_4_node_26 | 0.4 | n |  | TRUE
40 | bus_LV_6628-7_0_4_node_38 | 0.4 | n |  | TRUE
41 | bus_LV_6628-7_0_4_node_46 | 0.4 | n |  | TRUE
42 | bus_LV_6628-7_0_4_node_27 | 0.4 | n |  | TRUE
43 | bus_LV_6628-7_0_4_node_41 | 0.4 | n |  | TRUE
44 | bus_LV_6628-7_0_4_node_50 | 0.4 | n |  | TRUE
45 | bus_LV_6628-7_0_4_node_53 | 0.4 | n |  | TRUE
46 | bus_LV_6628-7_0_4_node_48 | 0.4 | n |  | TRUE
47 | bus_LV_6628-7_0_4_node_45 | 0.4 | n |  | TRUE
48 | bus_LV_6628-7_0_4_node_57 | 0.4 | n |  | TRUE
49 | bus_LV_6628-7_0_4_node_44 | 0.4 | n |  | TRUE
50 | bus_LV_6628-7_0_4_node_36 | 0.4 | n |  | TRUE
51 | bus_LV_6628-7_0_4_node_51 | 0.4 | n |  | TRUE
52 | bus_LV_6628-7_0_4_node_49 | 0.4 | n |  | TRUE
53 | bus_LV_6628-7_0_4_node_52 | 0.4 | n |  | TRUE
54 | bus_LV_6628-7_0_4_node_54 | 0.4 | n |  | TRUE
55 | bus_MV_643_0_node_44 | 20 | n |  | TRUE

## load
| name | bus | p_mw | q_mvar | const_z_percent | const_i_percent | sn_mva | scaling | in_service | type
0 | LV_6628-7_0_4_load_0 | 0 | 0.00029847 | 7.4802e-05 | 0 | 0 |  | 1 | TRUE | wye
1 | LV_6628-7_0_4_load_1 | 1 | 0.00013525 | 3.3896e-05 | 0 | 0 |  | 1 | TRUE | wye
2 | LV_6628-7_0_4_load_2 | 2 | 0.0018393 | 0.00046098 | 0 | 0 |  | 1 | TRUE | wye
3 | LV_6628-7_0_4_load_3 | 3 | 0.011092 | 0.0027799 | 0 | 0 |  | 1 | TRUE | wye
4 | LV_6628-7_0_4_load_5 | 5 | 0.0026718 | 0.00066961 | 0 | 0 |  | 1 | TRUE | wye
5 | LV_6628-7_0_4_load_31 | 8 | 0.0029239 | 0.00073281 | 0 | 0 |  | 1 | TRUE | wye
6 | LV_6628-7_0_4_load_30 | 9 | 0.011025 | 0.0027632 | 0 | 0 |  | 1 | TRUE | wye
7 | LV_6628-7_0_4_load_28 | 10 | 0.046271 | 0.011597 | 0 | 0 |  | 1 | TRUE | wye
8 | LV_6628-7_0_4_load_39 | 11 | 0.017545 | 0.0043972 | 0 | 0 |  | 1 | TRUE | wye
9 | LV_6628-7_0_4_load_37 | 12 | 0.0056436 | 0.0014144 | 0 | 0 |  | 1 | TRUE | wye
10 | LV_6628-7_0_4_load_58 | 14 | 0.013922 | 0.0034893 | 0 | 0 |  | 1 | TRUE | wye
11 | LV_6628-7_0_4_load_47 | 16 | 0.0021008 | 0.00052651 | 0 | 0 |  | 1 | TRUE | wye
12 | LV_6628-7_0_4_load_35 | 19 | 0.0075266 | 0.0018863 | 0 | 0 |  | 1 | TRUE | wye
13 | LV_6628-7_0_4_load_34 | 21 | 0.0044154 | 0.0011066 | 0 | 0 |  | 1 | TRUE | wye
14 | LV_6628-7_0_4_load_33 | 22 | 0.0037691 | 0.00094462 | 0 | 0 |  | 1 | TRUE | wye
15 | LV_6628-7_0_4_load_40 | 25 | 0.0024417 | 0.00061194 | 0 | 0 |  | 1 | TRUE | wye
16 | LV_6628-7_0_4_load_42 | 26 | 0.0011432 | 0.00028652 | 0 | 0 |  | 1 | TRUE | wye
17 | LV_6628-7_0_4_load_32 | 29 | 0.01124 | 0.002817 | 0 | 0 |  | 1 | TRUE | wye
18 | LV_6628-7_0_4_load_29 | 32 | 0.019422 | 0.0048676 | 0 | 0 |  | 1 | TRUE | wye
19 | LV_6628-7_0_4_load_43 | 35 | 0.01323 | 0.0033158 | 0 | 0 |  | 1 | TRUE | wye
20 | LV_6628-7_0_4_load_59 | 36 | 0.010074 | 0.0025249 | 0 | 0 |  | 1 | TRUE | wye
21 | LV_6628-7_0_4_load_55 | 37 | 0.028872 | 0.007236 | 0 | 0 |  | 1 | TRUE | wye
22 | LV_6628-7_0_4_load_56 | 38 | 0.0028302 | 0.00070931 | 0 | 0 |  | 1 | TRUE | wye
23 | LV_6628-7_0_4_load_38 | 40 | 0.001301 | 0.00032606 | 0 | 0 |  | 1 | TRUE | wye
24 | LV_6628-7_0_4_load_46 | 41 | 0.003178 | 0.00079648 | 0 | 0 |  | 1 | TRUE | wye
25 | LV_6628-7_0_4_load_27 | 42 | 0.0084955 | 0.0021292 | 0 | 0 |  | 1 | TRUE | wye
26 | LV_6628-7_0_4_load_41 | 43 | 0.013293 | 0.0033316 | 0 | 0 |  | 1 | TRUE | wye
27 | LV_6628-7_0_4_load_53 | 45 | 0.048033 | 0.012038 | 0 | 0 |  | 1 | TRUE | wye
28 | LV_6628-7_0_4_load_48 | 46 | 0.042184 | 0.010572 | 0 | 0 |  | 1 | TRUE | wye
29 | LV_6628-7_0_4_load_57 | 48 | 0.021905 | 0.00549 | 0 | 0 |  | 1 | TRUE | wye
30 | LV_6628-7_0_4_load_44 | 49 | 0.016217 | 0.0040644 | 0 | 0 |  | 1 | TRUE | wye
31 | LV_6628-7_0_4_load_36 | 50 | 0.0082408 | 0.0020653 | 0 | 0 |  | 1 | TRUE | wye
32 | LV_6628-7_0_4_load_52 | 53 | 0.037366 | 0.0093648 | 0 | 0 |  | 1 | TRUE | wye
33 | LV_6628-7_0_4_load_54 | 54 | 0.13055 | 0.032718 | 0 | 0 |  | 1 | TRUE | wye

## ext_grid
| name | bus | vm_pu | va_degree | slack_weight | in_service
0 |  | 45 | 1 | 0 | 1 | TRUE

## line
| name | std_type | from_bus | to_bus | length_km | r_ohm_per_km | x_ohm_per_km | c_nf_per_km | g_us_per_km | max_i_ka | df | parallel | type | in_service
0 | LV_6628-7_0_4_line_0 |  | 0 | 1 | 0.019169 | 0.125 | 0.08 | 261 | 0 | 0.364 | 1 | 1 | cs | TRUE
1 | LV_6628-7_0_4_line_1 |  | 0 | 2 | 0.0065469 | 0.125 | 0.08 | 261 | 0 | 0.364 | 1 | 1 | cs | TRUE
2 | LV_6628-7_0_4_line_2 |  | 1 | 3 | 0.028856 | 0.125 | 0.08 | 261 | 0 | 0.364 | 1 | 1 | cs | TRUE
3 | LV_6628-7_0_4_line_3 |  | 2 | 4 | 0.003999 | 0.125 | 0.08 | 261 | 0 | 0.364 | 1 | 1 | cs | TRUE
4 | LV_6628-7_0_4_line_4 |  | 3 | 5 | 0.023867 | 0.125 | 0.08 | 261 | 0 | 0.364 | 1 | 1 | cs | TRUE
5 | LV_6628-7_0_4_line_5 |  | 4 | 6 | 0.020276 | 0.125 | 0.08 | 261 | 0 | 0.364 | 1 | 4 | cs | TRUE
6 | LV_6628-7_0_4_line_6 |  | 4 | 7 | 0.057014 | 0.125 | 0.08 | 261 | 0 | 0.364 | 1 | 4 | cs | TRUE
7 | LV_6628-7_0_4_line_7 |  | 5 | 8 | 0.017478 | 0.125 | 0.08 | 261 | 0 | 0.364 | 1 | 1 | cs | TRUE
8 | LV_6628-7_0_4_line_8 |  | 6 | 9 | 0.001169 | 0.125 | 0.08 | 261 | 0 | 0.364 | 1 | 1 | cs | TRUE
9 | LV_6628-7_0_4_line_9 |  | 6 | 10 | 0.01596 | 0.125 | 0.08 | 261 | 0 | 0.364 | 1 | 4 | cs | TRUE
10 | LV_6628-7_0_4_line_10 |  | 7 | 11 | 0.032284 | 0.125 | 0.08 | 261 | 0 | 0.364 | 1 | 1 | cs | TRUE
11 | LV_6628-7_0_4_line_11 |  | 7 | 12 | 0.043951 | 0.125 | 0.08 | 261 | 0 | 0.364 | 1 | 4 | cs | TRUE
12 | LV_6628-7_0_4_line_12 |  | 8 | 41 | 0.019983 | 0.125 | 0.08 | 261 | 0 | 0.364 | 1 | 1 | cs | TRUE
13 | LV_6628-7_0_4_line_13 |  | 10 | 42 | 0.023667 | 0.125 | 0.08 | 261 | 0 | 0.364 | 1 | 4 | cs | TRUE
14 | LV_6628-7_0_4_line_14 |  | 11 | 43 | 0.016483 | 0.125 | 0.08 | 261 | 0 | 0.364 | 1 | 1 | cs | TRUE
15 | LV_6628-7_0_4_line_15 |  | 12 | 40 | 0.034414 | 0.125 | 0.08 | 261 | 0 | 0.364 | 1 | 4 | cs | TRUE
16 | LV_6628-7_0_4_line_16 |  | 13 | 14 | 0.010845 | 0.125 | 0.08 | 261 | 0 | 0.364 | 1 | 1 | cs | TRUE
17 | LV_6628-7_0_4_line_17 |  | 13 | 15 | 0.092063 | 0.125 | 0.08 | 261 | 0 | 0.364 | 1 | 1 | cs | TRUE
18 | LV_6628-7_0_4_line_18 |  | 15 | 16 | 0.0092257 | 0.125 | 0.08 | 261 | 0 | 0.364 | 1 | 1 | cs | TRUE
19 | LV_6628-7_0_4_line_19 |  | 16 | 41 | 0.022967 | 0.125 | 0.08 | 261 | 0 | 0.364 | 1 | 1 | cs | TRUE
20 | LV_6628-7_0_4_line_20 |  | 17 | 18 | 0.018695 | 0.125 | 0.08 | 261 | 0 | 0.364 | 1 | 1 | cs | TRUE
21 | LV_6628-7_0_4_line_21 |  | 17 | 19 | 0.012223 | 0.125 | 0.08 | 261 | 0 | 0.364 | 1 | 1 | cs | TRUE
22 | LV_6628-7_0_4_line_22 |  | 18 | 38 | 0.01498 | 0.125 | 0.08 | 261 | 0 | 0.364 | 1 | 1 | cs | TRUE
23 | LV_6628-7_0_4_line_23 |  | 18 | 39 | 0.01156 | 0.125 | 0.08 | 261 | 0 | 0.364 | 1 | 2 | cs | TRUE
24 | LV_6628-7_0_4_line_24 |  | 19 | 20 | 0.031484 | 0.125 | 0.08 | 261 | 0 | 0.364 | 1 | 1 | cs | TRUE
25 | LV_6628-7_0_4_line_25 |  | 20 | 21 | 0.022075 | 0.125 | 0.08 | 261 | 0 | 0.364 | 1 | 1 | cs | TRUE
26 | LV_6628-7_0_4_line_26 |  | 20 | 22 | 0.017198 | 0.125 | 0.08 | 261 | 0 | 0.364 | 1 | 1 | cs | TRUE
27 | LV_6628-7_0_4_line_27 |  | 21 | 50 | 0.0086723 | 0.125 | 0.08 | 261 | 0 | 0.364 | 1 | 1 | cs | TRUE
28 | LV_6628-7_0_4_line_28 |  | 22 | 28 | 0.047066 | 0.125 | 0.08 | 261 | 0 | 0.364 | 1 | 1 | cs | TRUE
29 | LV_6628-7_0_4_line_29 |  | 23 | 24 | 0.006323 | 0.125 | 0.08 | 261 | 0 | 0.364 | 1 | 1 | cs | TRUE
30 | LV_6628-7_0_4_line_30 |  | 23 | 25 | 0.010734 | 0.125 | 0.08 | 261 | 0 | 0.364 | 1 | 1 | cs | TRUE
31 | LV_6628-7_0_4_line_31 |  | 24 | 26 | 0.010218 | 0.125 | 0.08 | 261 | 0 | 0.364 | 1 | 1 | cs | TRUE
32 | LV_6628-7_0_4_line_32 |  | 25 | 39 | 0.034848 | 0.125 | 0.08 | 261 | 0 | 0.364 | 1 | 1 | cs | TRUE
33 | LV_6628-7_0_4_line_33 |  | 27 | 28 | 0.003698 | 0.125 | 0.08 | 261 | 0 | 0.364 | 1 | 1 | cs | TRUE
34 | LV_6628-7_0_4_line_34 |  | 27 | 29 | 0.0082163 | 0.125 | 0.08 | 261 | 0 | 0.364 | 1 | 1 | cs | TRUE
35 | LV_6628-7_0_4_line_35 |  | 30 | 31 | 0.016131 | 0.125 | 0.08 | 261 | 0 | 0.364 | 1 | 4 | cs | TRUE
36 | LV_6628-7_0_4_line_36 |  | 30 | 32 | 0.061144 | 0.125 | 0.08 | 261 | 0 | 0.364 | 1 | 4 | cs | TRUE
37 | LV_6628-7_0_4_line_37 |  | 31 | 37 | 0.069648 | 0.125 | 0.08 | 261 | 0 | 0.364 | 1 | 4 | cs | TRUE
38 | LV_6628-7_0_4_line_38 |  | 31 | 34 | 0.090106 | 0.125 | 0.08 | 261 | 0 | 0.364 | 1 | 1 | cs | TRUE
39 | LV_6628-7_0_4_line_39 |  | 32 | 42 | 0.0087881 | 0.125 | 0.08 | 261 | 0 | 0.364 | 1 | 4 | cs | TRUE
40 | LV_6628-7_0_4_line_40 |  | 33 | 34 | 0.087739 | 0.125 | 0.08 | 261 | 0 | 0.364 | 1 | 1 | cs | TRUE
41 | LV_6628-7_0_4_line_41 |  | 33 | 35 | 0.033499 | 0.125 | 0.08 | 261 | 0 | 0.364 | 1 | 1 | cs | TRUE
42 | LV_6628-7_0_4_line_42 |  | 34 | 36 | 0.005094 | 0.125 | 0.08 | 261 | 0 | 0.364 | 1 | 1 | cs | TRUE
43 | LV_6628-7_0_4_line_43 |  | 37 | 51 | 0.038169 | 0.125 | 0.08 | 261 | 0 | 0.364 | 1 | 4 | cs | TRUE
44 | LV_6628-7_0_4_line_44 |  | 39 | 40 | 0.021127 | 0.125 | 0.08 | 261 | 0 | 0.364 | 1 | 2 | cs | TRUE
45 | LV_6628-7_0_4_line_45 |  | 43 | 49 | 0.016271 | 0.125 | 0.08 | 261 | 0 | 0.364 | 1 | 1 | cs | TRUE
46 | LV_6628-7_0_4_line_46 |  | 44 | 45 | 0.030444 | 0.125 | 0.08 | 261 | 0 | 0.364 | 1 | 4 | cs | TRUE
47 | LV_6628-7_0_4_line_47 |  | 44 | 46 | 0.019382 | 0.125 | 0.08 | 261 | 0 | 0.364 | 1 | 4 | cs | TRUE
48 | LV_6628-7_0_4_line_48 |  | 46 | 52 | 0.01412 | 0.125 | 0.08 | 261 | 0 | 0.364 | 1 | 4 | cs | TRUE
49 | LV_6628-7_0_4_line_49 |  | 47 | 48 | 0.014574 | 0.125 | 0.08 | 261 | 0 | 0.364 | 1 | 1 | cs | TRUE
50 | LV_6628-7_0_4_line_50 |  | 47 | 49 | 0.019978 | 0.125 | 0.08 | 261 | 0 | 0.364 | 1 | 1 | cs | TRUE
51 | LV_6628-7_0_4_line_51 |  | 51 | 54 | 0.014823 | 0.125 | 0.08 | 261 | 0 | 0.364 | 1 | 1 | cs | TRUE
52 | LV_6628-7_0_4_line_52 |  | 51 | 52 | 0.010642 | 0.125 | 0.08 | 261 | 0 | 0.364 | 1 | 4 | cs | TRUE
53 | LV_6628-7_0_4_line_53 |  | 52 | 53 | 0.019129 | 0.125 | 0.08 | 261 | 0 | 0.364 | 1 | 1 | cs | TRUE

## trafo
| name | std_type | hv_bus | lv_bus | sn_mva | vn_hv_kv | vn_lv_kv | vk_percent | vkr_percent | pfe_kw | i0_percent | shift_degree | tap_side | tap_neutral | tap_min | tap_max | tap_step_percent | tap_step_degree | tap_pos | tap_phase_shifter | parallel | df | in_service
0 | LV_6628-7_0_4_trafo_53 | 0.63 MVA 20/0.4 kV | 55 | 45 | 0.63 | 20 | 0.4 | 6 | 1.206 | 1.65 | 0.2619 | 150 | hv | 0 | -2 | 2 | 2.5 | 0 | 0 | FALSE | 1 | 1 | TRUE

## line_geodata
| x0 | y0 | x1 | y1 | x2 | y2 | x3 | y3 | x4 | y4 | x5 | y5 | x6 | y6 | x7 | y7 | x8 | y8 | x9 | y9 | x10 | y10 | x11 | y11 | x12 | y12 | x13 | y13 | x14 | y14
0 | 2498513.3064 | 1114869.0902 | 2498514.9659 | 1114851.8586 | 2498515.1961 | 1114850.0152
1 | 2498513.3064 | 1114869.0902 | 2498512.6787 | 1114875.607
2 | 2498515.1961 | 1114850.0152 | 2498516.6068 | 1114838.7228 | 2498520.2458 | 1114821.6304
3 | 2498512.2954 | 1114879.5875 | 2498512.6787 | 1114875.607
4 | 2498525.5025 | 1114798.3546 | 2498523.9093 | 1114804.4232 | 2498520.2458 | 1114821.6304
5 | 2498512.2954 | 1114879.5875 | 2498510.3556 | 1114899.7661
6 | 2498457.769 | 1114874.0874 | 2498483.84 | 1114879.4313 | 2498491.0841 | 1114879.4098 | 2498496.5211 | 1114876.1721 | 2498498.3179 | 1114878.31 | 2498504.2354 | 1114878.8555 | 2498512.2954 | 1114879.5875
7 | 2498530.2522 | 1114781.5406 | 2498528.4828 | 1114787.0022 | 2498525.5025 | 1114798.3546
8 | 2498511.5097 | 1114899.9691 | 2498510.3556 | 1114899.7661
9 | 2498510.3556 | 1114899.7661 | 2498511.7285 | 1114915.667
10 | 2498457.769 | 1114874.0874 | 2498463.2446 | 1114842.2708
11 | 2498457.769 | 1114874.0874 | 2498442.4427 | 1114873.433 | 2498414.2586 | 1114868.5111
12 | 2498530.2522 | 1114781.5406 | 2498533.7993 | 1114770.5916 | 2498537.1168 | 1114762.7943
13 | 2498512.1913 | 1114939.2808 | 2498511.6513 | 1114932.3427 | 2498512.1865 | 1114920.971 | 2498511.7285 | 1114915.667
14 | 2498463.2446 | 1114842.2708 | 2498466.0401 | 1114826.0267
15 | 2498380.4194 | 1114862.281 | 2498387.0351 | 1114863.7568 | 2498414.2586 | 1114868.5111
16 | 2498500.8819 | 1114796.3708 | 2498511.5523 | 1114798.471
17 | 2498511.5523 | 1114798.471 | 2498515.1942 | 1114785.3684 | 2498520.3204 | 1114769.5836 | 2498529.0685 | 1114745.4884 | 2498534.7497 | 1114734.6975 | 2498535.6672 | 1114730.4572 | 2498535.4616 | 1114727.4143 | 2498538.5038 | 1114726.8963 | 2498544.2181 | 1114730.058 | 2498550.3692 | 1114733.4682
18 | 2498550.3692 | 1114733.4682 | 2498546.3116 | 1114741.7537
19 | 2498537.1168 | 1114762.7943 | 2498544.4622 | 1114745.5304 | 2498546.3116 | 1114741.7537
20 | 2498358.2242 | 1114865.4305 | 2498354.9136 | 1114866.0532 | 2498353.1767 | 1114867.4832 | 2498352.1355 | 1114869.8689 | 2498349.1922 | 1114879.9358
21 | 2498349.1922 | 1114879.9358 | 2498346.9144 | 1114891.9447
22 | 2498358.2242 | 1114865.4305 | 2498372.9559 | 1114868.1466
23 | 2498358.2242 | 1114865.4305 | 2498359.333 | 1114861.098 | 2498361.0867 | 1114854.2309
24 | 2498341.0475 | 1114922.8775 | 2498346.9144 | 1114891.9447
25 | 2498341.0475 | 1114922.8775 | 2498348.5735 | 1114923.5515 | 2498354.3861 | 1114923.8318 | 2498358.5073 | 1114922.7286 | 2498362.2011 | 1114920.5541 | 2498362.2972 | 1114920.4437
26 | 2498341.0475 | 1114922.8775 | 2498337.7329 | 1114939.7533
27 | 2498365.9556 | 1114912.7972 | 2498364.4894 | 1114917.9251 | 2498362.2972 | 1114920.4437
28 | 2498328.8703 | 1114985.9774 | 2498335.2918 | 1114952.1815 | 2498337.7329 | 1114939.7533
29 | 2498369.3223 | 1114810.7096 | 2498363.0576 | 1114809.7253
30 | 2498363.0576 | 1114809.7253 | 2498360.9927 | 1114820.2584
31 | 2498369.3223 | 1114810.7096 | 2498370.8746 | 1114812.5403 | 2498378.5551 | 1114814.1234
32 | 2498361.0867 | 1114854.2309 | 2498359.0203 | 1114851.2193 | 2498358.3952 | 1114848.0278 | 2498358.465 | 1114839.7769 | 2498360.2192 | 1114824.2043 | 2498360.9927 | 1114820.2584
33 | 2498328.8703 | 1114985.9774 | 2498332.5191 | 1114986.6387
34 | 2498332.5191 | 1114986.6387 | 2498340.7325 | 1114986.8565
35 | 2498501.5866 | 1115010.5163 | 2498504.4186 | 1115009.9129 | 2498507.0777 | 1115009.5904 | 2498512.2936 | 1115009.2916 | 2498517.6177 | 1115009.0021
36 | 2498517.6177 | 1115009.0021 | 2498512.8732 | 1114948.0424
37 | 2498501.5866 | 1115010.5163 | 2498499.2509 | 1115003.8735 | 2498496.0891 | 1114998.1674 | 2498490.165 | 1114993.5416 | 2498484.2339 | 1114991.2619 | 2498472.5351 | 1114991.3693 | 2498462.3061 | 1114993.9203 | 2498453.2216 | 1114986.9016 | 2498446.6968 | 1114985.5991 | 2498446.7615 | 1114983.7631
38 | 2498480.7588 | 1115072.2713 | 2498498.9219 | 1115075.8578 | 2498499.4131 | 1115072.9144 | 2498501.8576 | 1115071.7727 | 2498503.9769 | 1115070.5808 | 2498504.3641 | 1115068.3396 | 2498503.3299 | 1115065.6219 | 2498501.0949 | 1115061.7569 | 2498500.1736 | 1115054.2565 | 2498501.5316 | 1115045.4393 | 2498501.2584 | 1115037.4388 | 2498497.1222 | 1115027.98 | 2498495.9841 | 1115021.8285 | 2498498.8116 | 1115014.054 | 2498501.5866 | 1115010.5163
39 | 2498512.1913 | 1114939.2808 | 2498512.8732 | 1114948.0424
40 | 2498480.7588 | 1115072.2713 | 2498498.9219 | 1115075.8578 | 2498506.2859 | 1115077.4687 | 2498512.2313 | 1115078.7698 | 2498511.4277 | 1115088.4116 | 2498504.6491 | 1115118.9223 | 2498502.1958 | 1115127.8246 | 2498507.4551 | 1115129.2039
41 | 2498507.4551 | 1115129.2039 | 2498501.6704 | 1115152.2043 | 2498497.9871 | 1115161.2669
42 | 2498475.7455 | 1115071.2881 | 2498480.7588 | 1115072.2713
43 | 2498448.161 | 1114946.7611 | 2498446.4867 | 1114956.0618 | 2498447.7269 | 1114956.33 | 2498446.7615 | 1114983.7631
44 | 2498361.0867 | 1114854.2309 | 2498366.3713 | 1114857.5554 | 2498374.1505 | 1114860.8824 | 2498380.4194 | 1114862.281
45 | 2498468.9976 | 1114810.0281 | 2498467.3675 | 1114818.3134 | 2498466.0401 | 1114826.0267
46 | 2498442.9626 | 1114909.9251 | 2498460.6041 | 1114913.2312 | 2498462.806 | 1114900.9315
47 | 2498442.9626 | 1114909.9251 | 2498441.4247 | 1114929.1853 | 2498441.4144 | 1114929.2447
48 | 2498439.0025 | 1114943.157 | 2498440.0024 | 1114937.3921 | 2498441.4144 | 1114929.2447
49 | 2498472.8542 | 1114790.426 | 2498475.4346 | 1114776.0821
50 | 2498472.8542 | 1114790.426 | 2498468.9976 | 1114810.0281
51 | 2498448.161 | 1114946.7611 | 2498455.985 | 1114948.1641 | 2498462.787 | 1114949.4174
52 | 2498439.0025 | 1114943.157 | 2498439.5167 | 1114944.8049 | 2498440.9821 | 1114945.6031 | 2498448.161 | 1114946.7611
53 | 2498439.0025 | 1114943.157 | 2498436.6552 | 1114947.3323 | 2498435.2471 | 1114955.0052 | 2498434.2047 | 1114961.4601

## bus_geodata
| x | y | coords
0 | 2498513.3064 | 1114869.0902
1 | 2498515.1961 | 1114850.0152
2 | 2498512.6787 | 1114875.607
3 | 2498520.2458 | 1114821.6304
4 | 2498512.2954 | 1114879.5875
5 | 2498525.5025 | 1114798.3546
6 | 2498510.3556 | 1114899.7661
7 | 2498457.769 | 1114874.0874
8 | 2498530.2522 | 1114781.5406
9 | 2498511.5097 | 1114899.9691
10 | 2498511.7285 | 1114915.667
11 | 2498463.2446 | 1114842.2708
12 | 2498414.2586 | 1114868.5111
13 | 2498511.5523 | 1114798.471
14 | 2498500.8819 | 1114796.3708
15 | 2498550.3692 | 1114733.4682
16 | 2498546.3116 | 1114741.7537
17 | 2498349.1922 | 1114879.9358
18 | 2498358.2242 | 1114865.4305
19 | 2498346.9144 | 1114891.9447
20 | 2498341.0475 | 1114922.8775
21 | 2498362.2972 | 1114920.4437
22 | 2498337.7329 | 1114939.7533
23 | 2498363.0576 | 1114809.7253
24 | 2498369.3223 | 1114810.7096
25 | 2498360.9927 | 1114820.2584
26 | 2498378.5551 | 1114814.1234
27 | 2498332.5191 | 1114986.6387
28 | 2498328.8703 | 1114985.9774
29 | 2498340.7325 | 1114986.8565
30 | 2498517.6177 | 1115009.0021
31 | 2498501.5866 | 1115010.5163
32 | 2498512.8732 | 1114948.0424
33 | 2498507.4551 | 1115129.2039
34 | 2498480.7588 | 1115072.2713
35 | 2498497.9871 | 1115161.2669
36 | 2498475.7455 | 1115071.2881
37 | 2498446.7615 | 1114983.7631
38 | 2498372.9559 | 1114868.1466
39 | 2498361.0867 | 1114854.2309
40 | 2498380.4194 | 1114862.281
41 | 2498537.1168 | 1114762.7943
42 | 2498512.1913 | 1114939.2808
43 | 2498466.0401 | 1114826.0267
44 | 2498442.9626 | 1114909.9251
45 | 2498462.806 | 1114900.9315
46 | 2498441.4144 | 1114929.2447
47 | 2498472.8542 | 1114790.426
48 | 2498475.4346 | 1114776.0821
49 | 2498468.9976 | 1114810.0281
50 | 2498365.9556 | 1114912.7972
51 | 2498448.161 | 1114946.7611
52 | 2498439.0025 | 1114943.157
53 | 2498434.2047 | 1114961.4601
54 | 2498462.787 | 1114949.4174
55 | 2498463.1814 | 1114898.8345

## line_std_types
| c_nf_per_km | r_ohm_per_km | x_ohm_per_km | max_i_ka | type | q_mm2 | alpha | voltage_rating
NAYY 4x50 SE | 210 | 0.642 | 0.083 | 0.142 | cs | 50 | 0.00403 | LV
NAYY 4x120 SE | 264 | 0.225 | 0.08 | 0.242 | cs | 120 | 0.00403 | LV
NAYY 4x150 SE | 261 | 0.208 | 0.08 | 0.27 | cs | 150 | 0.00403 | LV
NA2XS2Y 1x95 RM/25 12/20 kV | 216 | 0.313 | 0.132 | 0.252 | cs | 95 | 0.00403 | MV
NA2XS2Y 1x185 RM/25 12/20 kV | 273 | 0.161 | 0.117 | 0.362 | cs | 185 | 0.00403 | MV
NA2XS2Y 1x240 RM/25 12/20 kV | 304 | 0.122 | 0.112 | 0.421 | cs | 240 | 0.00403 | MV
NA2XS2Y 1x95 RM/25 6/10 kV | 315 | 0.313 | 0.123 | 0.249 | cs | 95 | 0.00403 | MV
NA2XS2Y 1x185 RM/25 6/10 kV | 406 | 0.161 | 0.11 | 0.358 | cs | 185 | 0.00403 | MV
NA2XS2Y 1x240 RM/25 6/10 kV | 456 | 0.122 | 0.105 | 0.416 | cs | 240 | 0.00403 | MV
NA2XS2Y 1x150 RM/25 12/20 kV | 250 | 0.206 | 0.116 | 0.319 | cs | 150 | 0.00403 | MV
NA2XS2Y 1x120 RM/25 12/20 kV | 230 | 0.253 | 0.119 | 0.283 | cs | 120 | 0.00403 | MV
NA2XS2Y 1x70 RM/25 12/20 kV | 190 | 0.443 | 0.132 | 0.22 | cs | 70 | 0.00403 | MV
NA2XS2Y 1x150 RM/25 6/10 kV | 360 | 0.206 | 0.11 | 0.315 | cs | 150 | 0.00403 | MV
NA2XS2Y 1x120 RM/25 6/10 kV | 340 | 0.253 | 0.113 | 0.28 | cs | 120 | 0.00403 | MV
NA2XS2Y 1x70 RM/25 6/10 kV | 280 | 0.443 | 0.123 | 0.217 | cs | 70 | 0.00403 | MV
N2XS(FL)2Y 1x120 RM/35 64/110 kV | 112 | 0.153 | 0.166 | 0.366 | cs | 120 | 0.00393 | HV
N2XS(FL)2Y 1x185 RM/35 64/110 kV | 125 | 0.099 | 0.156 | 0.457 | cs | 185 | 0.00393 | HV
N2XS(FL)2Y 1x240 RM/35 64/110 kV | 135 | 0.075 | 0.149 | 0.526 | cs | 240 | 0.00393 | HV
N2XS(FL)2Y 1x300 RM/35 64/110 kV | 144 | 0.06 | 0.144 | 0.588 | cs | 300 | 0.00393 | HV
15-AL1/3-ST1A 0.4 | 11 | 1.8769 | 0.35 | 0.105 | ol | 16 | 0.00403 | LV
24-AL1/4-ST1A 0.4 | 11.25 | 1.2012 | 0.335 | 0.14 | ol | 24 | 0.00403 | LV
48-AL1/8-ST1A 0.4 | 12.2 | 0.5939 | 0.3 | 0.21 | ol | 48 | 0.00403 | LV
94-AL1/15-ST1A 0.4 | 13.2 | 0.306 | 0.29 | 0.35 | ol | 94 | 0.00403 | LV
34-AL1/6-ST1A 10.0 | 9.7 | 0.8342 | 0.36 | 0.17 | ol | 34 | 0.00403 | MV
48-AL1/8-ST1A 10.0 | 10.1 | 0.5939 | 0.35 | 0.21 | ol | 48 | 0.00403 | MV
70-AL1/11-ST1A 10.0 | 10.4 | 0.4132 | 0.339 | 0.29 | ol | 70 | 0.00403 | MV
94-AL1/15-ST1A 10.0 | 10.75 | 0.306 | 0.33 | 0.35 | ol | 94 | 0.00403 | MV
122-AL1/20-ST1A 10.0 | 11.1 | 0.2376 | 0.323 | 0.41 | ol | 122 | 0.00403 | MV
149-AL1/24-ST1A 10.0 | 11.25 | 0.194 | 0.315 | 0.47 | ol | 149 | 0.00403 | MV
34-AL1/6-ST1A 20.0 | 9.15 | 0.8342 | 0.382 | 0.17 | ol | 34 | 0.00403 | MV
48-AL1/8-ST1A 20.0 | 9.5 | 0.5939 | 0.372 | 0.21 | ol | 48 | 0.00403 | MV
70-AL1/11-ST1A 20.0 | 9.7 | 0.4132 | 0.36 | 0.29 | ol | 70 | 0.00403 | MV
94-AL1/15-ST1A 20.0 | 10 | 0.306 | 0.35 | 0.35 | ol | 94 | 0.00403 | MV
122-AL1/20-ST1A 20.0 | 10.3 | 0.2376 | 0.344 | 0.41 | ol | 122 | 0.00403 | MV
149-AL1/24-ST1A 20.0 | 10.5 | 0.194 | 0.337 | 0.47 | ol | 149 | 0.00403 | MV
184-AL1/30-ST1A 20.0 | 10.75 | 0.1571 | 0.33 | 0.535 | ol | 184 | 0.00403 | MV
243-AL1/39-ST1A 20.0 | 11 | 0.1188 | 0.32 | 0.645 | ol | 243 | 0.00403 | MV
48-AL1/8-ST1A 110.0 | 8 | 0.5939 | 0.46 | 0.21 | ol | 48 | 0.00403 | HV
70-AL1/11-ST1A 110.0 | 8.4 | 0.4132 | 0.45 | 0.29 | ol | 70 | 0.00403 | HV
94-AL1/15-ST1A 110.0 | 8.65 | 0.306 | 0.44 | 0.35 | ol | 94 | 0.00403 | HV
122-AL1/20-ST1A 110.0 | 8.5 | 0.2376 | 0.43 | 0.41 | ol | 122 | 0.00403 | HV
149-AL1/24-ST1A 110.0 | 8.75 | 0.194 | 0.41 | 0.47 | ol | 149 | 0.00403 | HV
184-AL1/30-ST1A 110.0 | 8.8 | 0.1571 | 0.4 | 0.535 | ol | 184 | 0.00403 | HV
243-AL1/39-ST1A 110.0 | 9 | 0.1188 | 0.39 | 0.645 | ol | 243 | 0.00403 | HV
305-AL1/39-ST1A 110.0 | 9.2 | 0.0949 | 0.38 | 0.74 | ol | 305 | 0.00403 | HV
490-AL1/64-ST1A 110.0 | 9.75 | 0.059 | 0.37 | 0.96 | ol | 490 | 0.00403 | HV
679-AL1/86-ST1A 110.0 | 9.95 | 0.042 | 0.36 | 1.15 | ol | 679 | 0.00403 | HV
490-AL1/64-ST1A 220.0 | 10 | 0.059 | 0.285 | 0.96 | ol | 490 | 0.00403 | HV
679-AL1/86-ST1A 220.0 | 11.7 | 0.042 | 0.275 | 1.15 | ol | 679 | 0.00403 | HV
490-AL1/64-ST1A 380.0 | 11 | 0.059 | 0.253 | 0.96 | ol | 490 | 0.00403 | HV
679-AL1/86-ST1A 380.0 | 14.6 | 0.042 | 0.25 | 1.15 | ol | 679 | 0.00403 | HV

## trafo_std_types
| i0_percent | pfe_kw | vkr_percent | sn_mva | vn_lv_kv | vn_hv_kv | vk_percent | shift_degree | vector_group | tap_side | tap_neutral | tap_min | tap_max | tap_step_degree | tap_step_percent | tap_phase_shifter
160 MVA 380/110 kV | 0.06 | 60 | 0.25 | 160 | 110 | 380 | 12.2 | 0 | Yy0 | hv | 0 | -9 | 9 | 0 | 1.5 | FALSE
100 MVA 220/110 kV | 0.06 | 55 | 0.26 | 100 | 110 | 220 | 12 | 0 | Yy0 | hv | 0 | -9 | 9 | 0 | 1.5 | FALSE
63 MVA 110/20 kV | 0.04 | 22 | 0.32 | 63 | 20 | 110 | 18 | 150 | YNd5 | hv | 0 | -9 | 9 | 0 | 1.5 | FALSE
40 MVA 110/20 kV | 0.05 | 18 | 0.34 | 40 | 20 | 110 | 16.2 | 150 | YNd5 | hv | 0 | -9 | 9 | 0 | 1.5 | FALSE
25 MVA 110/20 kV | 0.07 | 14 | 0.41 | 25 | 20 | 110 | 12 | 150 | YNd5 | hv | 0 | -9 | 9 | 0 | 1.5 | FALSE
63 MVA 110/10 kV | 0.04 | 22 | 0.32 | 63 | 10 | 110 | 18 | 150 | YNd5 | hv | 0 | -9 | 9 | 0 | 1.5 | FALSE
40 MVA 110/10 kV | 0.05 | 18 | 0.34 | 40 | 10 | 110 | 16.2 | 150 | YNd5 | hv | 0 | -9 | 9 | 0 | 1.5 | FALSE
25 MVA 110/10 kV | 0.07 | 14 | 0.41 | 25 | 10 | 110 | 12 | 150 | YNd5 | hv | 0 | -9 | 9 | 0 | 1.5 | FALSE
0.25 MVA 20/0.4 kV | 0.32 | 0.8 | 1.44 | 0.25 | 0.4 | 20 | 6 | 150 | Yzn5 | hv | 0 | -2 | 2 | 0 | 2.5 | FALSE
0.4 MVA 20/0.4 kV | 0.3375 | 1.35 | 1.425 | 0.4 | 0.4 | 20 | 6 | 150 | Dyn5 | hv | 0 | -2 | 2 | 0 | 2.5 | FALSE
0.63 MVA 20/0.4 kV | 0.2619 | 1.65 | 1.206 | 0.63 | 0.4 | 20 | 6 | 150 | Dyn5 | hv | 0 | -2 | 2 | 0 | 2.5 | FALSE
0.25 MVA 10/0.4 kV | 0.24 | 0.6 | 1.2 | 0.25 | 0.4 | 10 | 4 | 150 | Dyn5 | hv | 0 | -2 | 2 | 0 | 2.5 | FALSE
0.4 MVA 10/0.4 kV | 0.2375 | 0.95 | 1.325 | 0.4 | 0.4 | 10 | 4 | 150 | Dyn5 | hv | 0 | -2 | 2 | 0 | 2.5 | FALSE
0.63 MVA 10/0.4 kV | 0.1873 | 1.18 | 1.0794 | 0.63 | 0.4 | 10 | 4 | 150 | Dyn5 | hv | 0 | -2 | 2 | 0 | 2.5 | FALSE

## trafo3w_std_types
| sn_hv_mva | sn_mv_mva | sn_lv_mva | vn_hv_kv | vn_mv_kv | vn_lv_kv | vk_hv_percent | vk_mv_percent | vk_lv_percent | vkr_hv_percent | vkr_mv_percent | vkr_lv_percent | pfe_kw | i0_percent | shift_mv_degree | shift_lv_degree | vector_group | tap_side | tap_neutral | tap_min | tap_max | tap_step_percent
63/25/38 MVA 110/20/10 kV | 63 | 25 | 38 | 110 | 20 | 10 | 10.4 | 10.4 | 10.4 | 0.28 | 0.32 | 0.35 | 35 | 0.89 | 0 | 0 | YN0yn0yn0 | hv | 0 | -10 | 10 | 1.2
63/25/38 MVA 110/10/10 kV | 63 | 25 | 38 | 110 | 10 | 10 | 10.4 | 10.4 | 10.4 | 0.28 | 0.32 | 0.35 | 35 | 0.89 | 0 | 0 | YN0yn0yn0 | hv | 0 | -10 | 10 | 1.2

## fuse_std_types
| fuse_type | i_rated_a | t_avg | t_min | t_total | x_avg | x_min | x_total
HV 100A | HV 100A | 100 | 0 | [10.0, 3.64, 0.854, 0.281, 0.1, 0.0531, 0.022, 0.01] | [10.0, 4.267, 1.21, 0.403, 0.1, 0.058, 0.022, 0.01] | 0 | [300.0, 350.0, 450.0, 550.0, 700.0, 850.0, 1200.0, 1752.0] | [600.0, 700.0, 900.0, 1150.0, 1665.0, 2000.0, 3000.0, 4313.0]
HV 10A | HV 10A | 10 | 0 | [10.0, 1675.0, 0.344, 0.156, 0.1, 0.0417, 0.0171, 0.01] | [10.0, 1.3, 0.3, 0.155, 0.1, 0.0555, 0.023, 0.01] | 0 | [30.0, 32.0, 35.0, 37.0, 39.0, 50.0, 70.0, 88.0] | [60.0, 70.0, 80.0, 87.0, 94.0, 110.0, 150.0, 216.0]
HV 125A | HV 125A | 125 | 0 | [10.0, 1.82, 0.344, 0.1, 0.0467, 0.0269, 0.01] | [10.0, 2.478, 0.426, 0.1, 0.0427, 0.0211, 0.01] | 0 | [375.0, 500.0, 700.0, 925.0, 1200.0, 1500.0, 2341.0] | [750.0, 1000.0, 1500.0, 2200.0, 3000.0, 4000.0, 5765.0]
HV 160A | HV 160A | 160 | 0 | [10.0, 4.15, 1.03, 0.198, 0.1, 0.051, 0.0172, 0.01] | [10.0, 2.3, 0.734, 0.274, 0.1, 0.046, 0.0177, 0.01] | 0 | [480.0, 550.0, 700.0, 1000.0, 1260.0, 1600.0, 2500.0, 3227.0] | [960.0, 1300.0, 1700.0, 2200.0, 2996.0, 4000.0, 6000.0, 7946.0]
HV 16A | HV 16A | 16 | 0 | [10.0, 0.352, 0.164, 0.1, 0.0649, 0.0342, 0.01] | [10.0, 2.34, 0.722, 0.181, 0.1, 0.055, 0.0296, 0.01] | 0 | [48.0, 60.0, 65.0, 71.0, 80.0, 100.0, 162.0] | [96.0, 110.0, 125.0, 150.0, 168.0, 200.0, 250.0, 398.0]
HV 200A | HV 200A | 200 | 0 | [10.0, 4.267, 1.21, 0.403, 0.1, 0.058, 0.022, 0.01] | [10.0, 3.73, 1.654, 0.328, 0.1, 0.0531, 0.019, 0.01] | 0 | [600.0, 700.0, 900.0, 1150.0, 1665.0, 2000.0, 3000.0, 4313.0] | [1200.0, 1500.0, 1800.0, 2700.0, 3960.0, 5000.0, 7500.0, 10620.0]
HV 20A | HV 20A | 20 | 0 | [10.0, 1.3, 0.3, 0.155, 0.1, 0.0555, 0.023, 0.01] | [10.0, 1.3, 0.161, 0.1, 0.0611, 0.0399, 0.0141, 0.01] | 0 | [60.0, 70.0, 80.0, 87.0, 94.0, 110.0, 150.0, 216.0] | [120.0, 150.0, 200.0, 223.0, 260.0, 300.0, 450.0, 532.0]
HV 25A | HV 25A | 25 | 0 | [10.0, 2.512, 0.833, 0.299, 0.1, 0.0372, 0.0223, 0.01] | [10.0, 3.125, 0.597, 0.198, 0.1, 0.0378, 0.022, 0.01] | 0 | [75.0, 82.0, 90.0, 100.0, 124.0, 170.0, 200.0, 289.0] | [150.0, 170.0, 210.0, 250.0, 294.0, 400.0, 500.0, 711.0]
HV 31.5A | HV 31.5A | 31.5 | 0 | [10.0, 2.34, 0.722, 0.181, 0.1, 0.055, 0.0296, 0.01] | [10.0, 2.84, 0.368, 0.164, 0.1, 0.0621, 0.0378, 0.0195, 0.01] | 0 | [95.0, 110.0, 125.0, 150.0, 165.0, 200.0, 250.0, 390.0] | [189.0, 220.0, 300.0, 350.0, 393.0, 450.0, 530.0, 700.0, 960.0]
HV 40A | HV 40A | 40 | 0 | [10.0, 1.3, 0.161, 0.1, 0.0611, 0.0399, 0.0141, 0.01] | [10.0, 2.05, 0.369, 0.198, 0.1, 0.051, 0.0298, 0.01] | 0 | [120.0, 150.0, 200.0, 223.0, 260.0, 300.0, 450.0, 532.0] | [240.0, 300.0, 400.0, 450.0, 530.0, 650.0, 800.0, 1311.0]
HV 50A | HV 50A | 50 | 0 | [10.0, 3.215, 0.597, 0.198, 0.1, 0.0378, 0.022, 0.01] | [10.0, 3.64, 0.854, 0.281, 0.1, 0.0531, 0.022, 0.01] | 0 | [150.0, 170.0, 210.0, 250.0, 294.0, 400.0, 500.0, 711.0] | [300.0, 350.0, 450.0, 550.0, 700.0, 850.0, 1200.0, 1752.0]
HV 6.3A | HV 6.3A | 6.3 | 0 | [10.0, 1.39, 0.344, 0.168, 0.1, 0.056, 0.0263, 0.01] | [10.0, 1.711, 0.516, 0.198, 0.1, 0.0634, 0.0303, 0.01] | 0 | [19.0, 19.5, 20.4, 20.8, 22.0, 25.0, 32.0, 48.0] | [38.0, 40.0, 43.0, 48.0, 53.0, 60.0, 75.0, 118.0]
HV 63A | HV 63A | 63 | 0 | [10.0, 2.84, 0.368, 0.164, 0.1, 0.0621, 0.0378, 0.0195, 0.01] | [10.0, 1.82, 0.344, 0.1, 0.0467, 0.0269, 0.01] | 0 | [189.0, 220.0, 300.0, 350.0, 393.0, 450.0, 530.0, 700.0, 961.0] | [378.0, 500.0, 700.0, 934.0, 1200.0, 1500.0, 2366.0]
HV 80A | HV 80A | 80 | 0 | [10.0, 2.05, 0.369, 0.198, 0.1, 0.051, 0.0298, 0.01] | [10.0, 4.15, 1.03, 0.198, 0.1, 0.051, 0.0172, 0.01] | 0 | [240.0, 300.0, 400.0, 450.0, 530.0, 650.0, 800.0, 1311.0] | [480.0, 550.0, 700.0, 1000.0, 1260.0, 1600.0, 2500.0, 3227.0]
Siemens NH-1-100 | Siemens NH-1-100 | 100 | [5400.0, 2000.0, 400.0, 20.0, 1.0, 0.2, 0.012, 0.004] | 0 | 0 | [150.0, 190.0, 250.0, 430.0, 900.0, 1250.0, 2700.0, 3600.0] | 0 | 0
Siemens NH-1-125 | Siemens NH-1-125 | 125 | [4800.0, 120.0, 7.0, 0.1, 0.004] | 0 | 0 | [180.0, 400.0, 740.0, 2000.0, 4250.0] | 0 | 0
Siemens NH-1-16 | Siemens NH-1-16 | 16 | [4000.0, 400.0, 2.0, 0.1, 0.04, 0.01] | 0 | 0 | [26.0, 35.0, 75.0, 150.0, 200.0, 300.0] | 0 | 0
Siemens NH-1-160 | Siemens NH-1-160 | 160 | [4800.0, 120.0, 7.0, 0.1, 0.004] | 0 | 0 | [210.0, 500.0, 900.0, 2300.0, 5000.0] | 0 | 0
Siemens NH-1-25 | Siemens NH-1-25 | 25 | [4000.0, 1000.0, 10.0, 0.2, 0.02, 0.01] | 0 | 0 | [40.0, 50.0, 100.0, 210.0, 400.0, 500.0] | 0 | 0
Siemens NH-1-50 | Siemens NH-1-50 | 50 | [4000.0, 40.0, 4.0, 1.0, 0.02, 0.01] | 0 | 0 | [86.0, 200.0, 300.0, 400.0, 1000.0, 1280.0] | 0 | 0
Siemens NH-1-63 | Siemens NH-1-63 | 63 | [4000.0, 100.0, 10.0, 2.0, 0.04, 0.01] | 0 | 0 | [100.0, 200.0, 300.0, 400.0, 1000.0, 1500.0] | 0 | 0
Siemens NH-1-80 | Siemens NH-1-80 | 80 | [4800.0, 120.0, 7.0, 0.1, 0.01] | 0 | 0 | [150.58, 250.0, 450.0, 1150.0, 2470.0] | 0 | 0
Siemens NH-2-1000 | Siemens NH-2-1000 | 1000 | [4800.0, 120.0, 7.0, 0.1, 0.004] | 0 | 0 | [1900.0, 3500.0, 8400.0, 24000.0, 52000.0] | 0 | 0
Siemens NH-2-200 | Siemens NH-2-200 | 200 | [4800.0, 120.0, 7.0, 0.1, 0.004] | 0 | 0 | [280.0, 650.0, 1200.0, 3000.0, 7000.0] | 0 | 0
Siemens NH-2-224 | Siemens NH-2-224 | 224 | [4800.0, 120.0, 7.0, 0.2, 0.04, 0.004] | 0 | 0 | [400.0, 750.0, 1453.0, 3025.0, 4315.0, 7600.0] | 0 | 0
Siemens NH-2-250 | Siemens NH-2-250 | 250 | [4800.0, 120.0, 7.0, 0.1, 0.004] | 0 | 0 | [450.0, 800.0, 1650.0, 4000.0, 8500.0] | 0 | 0
Siemens NH-2-315 | Siemens NH-2-315 | 315 | [4800.0, 120.0, 7.0, 0.1, 0.004] | 0 | 0 | [550.0, 920.0, 1900.0, 5000.0, 11000.0] | 0 | 0
Siemens NH-2-355 | Siemens NH-2-355 | 355 | [4800.0, 120.0, 6.0, 0.1, 0.004] | 0 | 0 | [650.0, 1116.27, 2350.0, 5840.0, 12790.0] | 0 | 0
Siemens NH-2-400 | Siemens NH-2-400 | 400 | [4800.0, 120.0, 7.0, 0.1, 0.004] | 0 | 0 | [720.0, 1350.0, 2800.0, 6500.0, 15000.0] | 0 | 0
Siemens NH-2-425 | Siemens NH-2-425 | 425 | [4800.0, 120.0, 7.0, 0.1, 0.004] | 0 | 0 | [850.0, 1500.0, 3050.0, 7500.0, 16500.0] | 0 | 0
Siemens NH-2-630 | Siemens NH-2-630 | 630 | [4800.0, 120.0, 7.0, 0.1, 0.004] | 0 | 0 | [1200.0, 2000.0, 4800.0, 12000.0, 26000.0] | 0 | 0

## dtypes
| element | column | dtype
0 | bus | name | object
1 | bus | vn_kv | float64
2 | bus | type | object
3 | bus | zone | object
4 | bus | in_service | bool
5 | load | name | object
6 | load | bus | uint32
7 | load | p_mw | float64
8 | load | q_mvar | float64
9 | load | const_z_percent | float64
10 | load | const_i_percent | float64
11 | load | sn_mva | float64
12 | load | scaling | float64
13 | load | in_service | bool
14 | load | type | object
15 | ext_grid | name | object
16 | ext_grid | bus | uint32
17 | ext_grid | vm_pu | float64
18 | ext_grid | va_degree | float64
19 | ext_grid | slack_weight | float64
20 | ext_grid | in_service | bool
21 | line | name | object
22 | line | std_type | object
23 | line | from_bus | uint32
24 | line | to_bus | uint32
25 | line | length_km | float64
26 | line | r_ohm_per_km | float64
27 | line | x_ohm_per_km | float64
28 | line | c_nf_per_km | float64
29 | line | g_us_per_km | float64
30 | line | max_i_ka | float64
31 | line | df | float64
32 | line | parallel | uint32
33 | line | type | object
34 | line | in_service | bool
35 | trafo | name | object
36 | trafo | std_type | object
37 | trafo | hv_bus | uint32
38 | trafo | lv_bus | uint32
39 | trafo | sn_mva | float64
40 | trafo | vn_hv_kv | float64
41 | trafo | vn_lv_kv | float64
42 | trafo | vk_percent | float64
43 | trafo | vkr_percent | float64
44 | trafo | pfe_kw | float64
45 | trafo | i0_percent | float64
46 | trafo | shift_degree | float64
47 | trafo | tap_side | object
48 | trafo | tap_neutral | int32
49 | trafo | tap_min | int32
50 | trafo | tap_max | int32
51 | trafo | tap_step_percent | float64
52 | trafo | tap_step_degree | float64
53 | trafo | tap_pos | int32
54 | trafo | tap_phase_shifter | bool
55 | trafo | parallel | uint32
56 | trafo | df | float64
57 | trafo | in_service | bool
58 | line_geodata | coords | object
59 | bus_geodata | x | float64
60 | bus_geodata | y | float64
61 | bus_geodata | coords | object

## parameters
| version | format_version | converged | OPF_converged | name | f_hz | sn_mva
0 | 2.14.6 | 2.14.0 | FALSE | FALSE |  | 50 | 1