## bus
| name | vn_kv | type | zone | in_service
0 | bus_LV_6630-21_0_4_node_0 | 0.4 | n |  | TRUE
1 | bus_LV_6630-21_0_4_node_2 | 0.4 | n |  | TRUE
2 | bus_LV_6630-21_0_4_node_3 | 0.4 | n |  | TRUE
3 | bus_LV_6630-21_0_4_node_5 | 0.4 | n |  | TRUE
4 | bus_LV_6630-21_0_4_node_33 | 0.4 | n |  | TRUE
5 | bus_LV_6630-21_0_4_node_30 | 0.4 | n |  | TRUE
6 | bus_LV_6630-21_0_4_node_4 | 0.4 | n |  | TRUE
7 | bus_LV_6630-21_0_4_node_50 | 0.4 | n |  | TRUE
8 | bus_LV_6630-21_0_4_node_64 | 0.4 | n |  | TRUE
9 | bus_LV_6630-21_0_4_node_37 | 0.4 | n |  | TRUE
10 | bus_LV_6630-21_0_4_node_6 | 0.4 | n |  | TRUE
11 | bus_LV_6630-21_0_4_node_14 | 0.4 | n |  | TRUE
12 | bus_LV_6630-21_0_4_node_11 | 0.4 | n |  | TRUE
13 | bus_LV_6630-21_0_4_node_66 | 0.4 | n |  | TRUE
14 | bus_LV_6630-21_0_4_node_7 | 0.4 | n |  | TRUE
15 | bus_LV_6630-21_0_4_node_9 | 0.4 | n |  | TRUE
16 | bus_LV_6630-21_0_4_node_8 | 0.4 | n |  | TRUE
17 | bus_LV_6630-21_0_4_node_55 | 0.4 | n |  | TRUE
18 | bus_LV_6630-21_0_4_node_13 | 0.4 | n |  | TRUE
19 | bus_LV_6630-21_0_4_node_57 | 0.4 | n |  | TRUE
20 | bus_LV_6630-21_0_4_node_56 | 0.4 | n |  | TRUE
21 | bus_LV_6630-21_0_4_node_32 | 0.4 | n |  | TRUE
22 | bus_LV_6630-21_0_4_node_25 | 0.4 | n |  | TRUE
23 | bus_LV_6630-21_0_4_node_79 | 0.4 | n |  | TRUE
24 | bus_LV_6630-21_0_4_node_12 | 0.4 | n |  | TRUE
25 | bus_LV_6630-21_0_4_node_16 | 0.4 | n |  | TRUE
26 | bus_LV_6630-21_0_4_node_68 | 0.4 | n |  | TRUE
27 | bus_LV_6630-21_0_4_node_18 | 0.4 | n |  | TRUE
28 | bus_LV_6630-21_0_4_node_15 | 0.4 | n |  | TRUE
29 | bus_LV_6630-21_0_4_node_61 | 0.4 | n |  | TRUE
30 | bus_LV_6630-21_0_4_node_63 | 0.4 | n |  | TRUE
31 | bus_LV_6630-21_0_4_node_42 | 0.4 | n |  | TRUE
32 | bus_LV_6630-21_0_4_node_40 | 0.4 | n |  | TRUE
33 | bus_LV_6630-21_0_4_node_71 | 0.4 | n |  | TRUE
34 | bus_LV_6630-21_0_4_node_29 | 0.4 | n |  | TRUE
35 | bus_LV_6630-21_0_4_node_69 | 0.4 | n |  | TRUE
36 | bus_LV_6630-21_0_4_node_19 | 0.4 | n |  | TRUE
37 | bus_LV_6630-21_0_4_node_20 | 0.4 | n |  | TRUE
38 | bus_LV_6630-21_0_4_node_21 | 0.4 | n |  | TRUE
39 | bus_LV_6630-21_0_4_node_74 | 0.4 | n |  | TRUE
40 | bus_LV_6630-21_0_4_node_23 | 0.4 | n |  | TRUE
41 | bus_LV_6630-21_0_4_node_53 | 0.4 | n |  | TRUE
42 | bus_LV_6630-21_0_4_node_75 | 0.4 | n |  | TRUE
43 | bus_LV_6630-21_0_4_node_39 | 0.4 | n |  | TRUE
44 | bus_LV_6630-21_0_4_node_22 | 0.4 | n |  | TRUE
45 | bus_LV_6630-21_0_4_node_34 | 0.4 | n |  | TRUE
46 | bus_LV_6630-21_0_4_node_51 | 0.4 | n |  | TRUE
47 | bus_LV_6630-21_0_4_node_48 | 0.4 | n |  | TRUE
48 | bus_LV_6630-21_0_4_node_73 | 0.4 | n |  | TRUE
49 | bus_LV_6630-21_0_4_node_26 | 0.4 | n |  | TRUE
50 | bus_LV_6630-21_0_4_node_76 | 0.4 | n |  | TRUE
51 | bus_LV_6630-21_0_4_node_59 | 0.4 | n |  | TRUE
52 | bus_LV_6630-21_0_4_node_31 | 0.4 | n |  | TRUE
53 | bus_LV_6630-21_0_4_node_49 | 0.4 | n |  | TRUE
54 | bus_LV_6630-21_0_4_node_65 | 0.4 | n |  | TRUE
55 | bus_LV_6630-21_0_4_node_58 | 0.4 | n |  | TRUE
56 | bus_LV_6630-21_0_4_node_60 | 0.4 | n |  | TRUE
57 | bus_LV_6630-21_0_4_node_67 | 0.4 | n |  | TRUE
58 | bus_LV_6630-21_0_4_node_62 | 0.4 | n |  | TRUE
59 | bus_LV_6630-21_0_4_node_41 | 0.4 | n |  | TRUE
60 | bus_LV_6630-21_0_4_node_52 | 0.4 | n |  | TRUE
61 | bus_LV_6630-21_0_4_node_28 | 0.4 | n |  | TRUE
62 | bus_LV_6630-21_0_4_node_46 | 0.4 | n |  | TRUE
63 | bus_LV_6630-21_0_4_node_54 | 0.4 | n |  | TRUE
64 | bus_LV_6630-21_0_4_node_38 | 0.4 | n |  | TRUE
65 | bus_LV_6630-21_0_4_node_35 | 0.4 | n |  | TRUE
66 | bus_LV_6630-21_0_4_node_72 | 0.4 | n |  | TRUE
67 | bus_LV_6630-21_0_4_node_77 | 0.4 | n |  | TRUE
68 | bus_LV_6630-21_0_4_node_27 | 0.4 | n |  | TRUE
69 | bus_LV_6630-21_0_4_node_36 | 0.4 | n |  | TRUE
70 | bus_LV_6630-21_0_4_node_43 | 0.4 | n |  | TRUE
71 | bus_LV_6630-21_0_4_node_44 | 0.4 | n |  | TRUE
72 | bus_LV_6630-21_0_4_node_45 | 0.4 | n |  | TRUE
73 | bus_LV_6630-21_0_4_node_47 | 0.4 | n |  | TRUE
74 | bus_LV_6630-21_0_4_node_70 | 0.4 | n |  | TRUE
75 | bus_LV_6630-21_0_4_node_78 | 0.4 | n |  | TRUE
76 | bus_MV_668_0_node_32 | 20 | n |  | TRUE

## load
| name | bus | p_mw | q_mvar | const_z_percent | const_i_percent | sn_mva | scaling | in_service | type
0 | LV_6630-21_0_4_load_0 | 0 | 0.025943 | 0.006502 | 0 | 0 |  | 1 | TRUE | wye
1 | LV_6630-21_0_4_load_33 | 4 | 0.0026423 | 0.00066223 | 0 | 0 |  | 1 | TRUE | wye
2 | LV_6630-21_0_4_load_30 | 5 | 0.00055206 | 0.00013836 | 0 | 0 |  | 1 | TRUE | wye
3 | LV_6630-21_0_4_load_50 | 7 | 0.00083495 | 0.00020926 | 0 | 0 |  | 1 | TRUE | wye
4 | LV_6630-21_0_4_load_64 | 8 | 0.00097972 | 0.00024554 | 0 | 0 |  | 1 | TRUE | wye
5 | LV_6630-21_0_4_load_37 | 9 | 0.0028201 | 0.00070678 | 0 | 0 |  | 1 | TRUE | wye
6 | LV_6630-21_0_4_load_66 | 13 | 0.0049981 | 0.0012527 | 0 | 0 |  | 1 | TRUE | wye
7 | LV_6630-21_0_4_load_55 | 17 | 0.02733 | 0.0068495 | 0 | 0 |  | 1 | TRUE | wye
8 | LV_6630-21_0_4_load_57 | 19 | 0.0020419 | 0.00051174 | 0 | 0 |  | 1 | TRUE | wye
9 | LV_6630-21_0_4_load_56 | 20 | 0.0039609 | 0.00099269 | 0 | 0 |  | 1 | TRUE | wye
10 | LV_6630-21_0_4_load_32 | 21 | 0.010066 | 0.0025228 | 0 | 0 |  | 1 | TRUE | wye
11 | LV_6630-21_0_4_load_79 | 23 | 0.038025 | 0.0095299 | 0 | 0 |  | 1 | TRUE | wye
12 | LV_6630-21_0_4_load_68 | 26 | 0.0068203 | 0.0017093 | 0 | 0 |  | 1 | TRUE | wye
13 | LV_6630-21_0_4_load_61 | 29 | 0.015635 | 0.0039186 | 0 | 0 |  | 1 | TRUE | wye
14 | LV_6630-21_0_4_load_63 | 30 | 0.0025718 | 0.00064455 | 0 | 0 |  | 1 | TRUE | wye
15 | LV_6630-21_0_4_load_42 | 31 | 0.00095177 | 0.00023854 | 0 | 0 |  | 1 | TRUE | wye
16 | LV_6630-21_0_4_load_40 | 32 | 0.016573 | 0.0041536 | 0 | 0 |  | 1 | TRUE | wye
17 | LV_6630-21_0_4_load_71 | 33 | 0.059205 | 0.014838 | 0 | 0 |  | 1 | TRUE | wye
18 | LV_6630-21_0_4_load_69 | 35 | 0.0017026 | 0.00042672 | 0 | 0 |  | 1 | TRUE | wye
19 | LV_6630-21_0_4_load_74 | 39 | 0.00061766 | 0.0001548 | 0 | 0 |  | 1 | TRUE | wye
20 | LV_6630-21_0_4_load_53 | 41 | 0.00046017 | 0.00011533 | 0 | 0 |  | 1 | TRUE | wye
21 | LV_6630-21_0_4_load_75 | 42 | 0.0012806 | 0.00032094 | 0 | 0 |  | 1 | TRUE | wye
22 | LV_6630-21_0_4_load_39 | 43 | 0.00085327 | 0.00021385 | 0 | 0 |  | 1 | TRUE | wye
23 | LV_6630-21_0_4_load_34 | 45 | 0.0063501 | 0.0015915 | 0 | 0 |  | 1 | TRUE | wye
24 | LV_6630-21_0_4_load_51 | 46 | 0.0006571 | 0.00016468 | 0 | 0 |  | 1 | TRUE | wye
25 | LV_6630-21_0_4_load_48 | 47 | 0.0008826 | 0.0002212 | 0 | 0 |  | 1 | TRUE | wye
26 | LV_6630-21_0_4_load_73 | 48 | 0.00037339 | 9.358e-05 | 0 | 0 |  | 1 | TRUE | wye
27 | LV_6630-21_0_4_load_76 | 50 | 0.0012804 | 0.00032089 | 0 | 0 |  | 1 | TRUE | wye
28 | LV_6630-21_0_4_load_59 | 51 | 0.0021643 | 0.00054242 | 0 | 0 |  | 1 | TRUE | wye
29 | LV_6630-21_0_4_load_31 | 52 | 0.002686 | 0.00067317 | 0 | 0 |  | 1 | TRUE | wye
30 | LV_6630-21_0_4_load_49 | 53 | 0.00093922 | 0.00023539 | 0 | 0 |  | 1 | TRUE | wye
31 | LV_6630-21_0_4_load_65 | 54 | 0.00080609 | 0.00020203 | 0 | 0 |  | 1 | TRUE | wye
32 | LV_6630-21_0_4_load_58 | 55 | 0.00082816 | 0.00020756 | 0 | 0 |  | 1 | TRUE | wye
33 | LV_6630-21_0_4_load_60 | 56 | 0.0008898 | 0.000223 | 0 | 0 |  | 1 | TRUE | wye
34 | LV_6630-21_0_4_load_67 | 57 | 0.0076576 | 0.0019192 | 0 | 0 |  | 1 | TRUE | wye
35 | LV_6630-21_0_4_load_62 | 58 | 0.00163 | 0.00040852 | 0 | 0 |  | 1 | TRUE | wye
36 | LV_6630-21_0_4_load_41 | 59 | 0.027535 | 0.0069009 | 0 | 0 |  | 1 | TRUE | wye
37 | LV_6630-21_0_4_load_52 | 60 | 0.0014825 | 0.00037155 | 0 | 0 |  | 1 | TRUE | wye
38 | LV_6630-21_0_4_load_28 | 61 | 0.0015227 | 0.00038164 | 0 | 0 |  | 1 | TRUE | wye
39 | LV_6630-21_0_4_load_46 | 62 | 0.00061822 | 0.00015494 | 0 | 0 |  | 1 | TRUE | wye
40 | LV_6630-21_0_4_load_54 | 63 | 0.00047998 | 0.00012029 | 0 | 0 |  | 1 | TRUE | wye
41 | LV_6630-21_0_4_load_38 | 64 | 0.0007786 | 0.00019513 | 0 | 0 |  | 1 | TRUE | wye
42 | LV_6630-21_0_4_load_72 | 66 | 0.00057238 | 0.00014345 | 0 | 0 |  | 1 | TRUE | wye
43 | LV_6630-21_0_4_load_77 | 67 | 0.00061807 | 0.0001549 | 0 | 0 |  | 1 | TRUE | wye
44 | LV_6630-21_0_4_load_27 | 68 | 0.0015283 | 0.00038304 | 0 | 0 |  | 1 | TRUE | wye
45 | LV_6630-21_0_4_load_36 | 69 | 0.0506 | 0.012682 | 0 | 0 |  | 1 | TRUE | wye
46 | LV_6630-21_0_4_load_43 | 70 | 0.0023369 | 0.00058567 | 0 | 0 |  | 1 | TRUE | wye
47 | LV_6630-21_0_4_load_44 | 71 | 0.0010333 | 0.00025898 | 0 | 0 |  | 1 | TRUE | wye
48 | LV_6630-21_0_4_load_45 | 72 | 0.0014595 | 0.00036579 | 0 | 0 |  | 1 | TRUE | wye
49 | LV_6630-21_0_4_load_47 | 73 | 0.0009605 | 0.00024072 | 0 | 0 |  | 1 | TRUE | wye
50 | LV_6630-21_0_4_load_70 | 74 | 0.028189 | 0.0070648 | 0 | 0 |  | 1 | TRUE | wye
51 | LV_6630-21_0_4_load_78 | 75 | 0.00073531 | 0.00018429 | 0 | 0 |  | 1 | TRUE | wye

## ext_grid
| name | bus | vm_pu | va_degree | slack_weight | in_service
0 |  | 29 | 1 | 0 | 1 | TRUE

## line
| name | std_type | from_bus | to_bus | length_km | r_ohm_per_km | x_ohm_per_km | c_nf_per_km | g_us_per_km | max_i_ka | df | parallel | type | in_service
0 | LV_6630-21_0_4_line_0 |  | 0 | 1 | 0.099035 | 0.125 | 0.08 | 261 | 0 | 0.364 | 1 | 1 | cs | TRUE
1 | LV_6630-21_0_4_line_1 |  | 1 | 2 | 0.047915 | 0.125 | 0.08 | 261 | 0 | 0.364 | 1 | 3 | cs | TRUE
2 | LV_6630-21_0_4_line_2 |  | 1 | 3 | 0.028572 | 0.125 | 0.08 | 261 | 0 | 0.364 | 1 | 3 | cs | TRUE
3 | LV_6630-21_0_4_line_3 |  | 2 | 4 | 0.028064 | 0.125 | 0.08 | 261 | 0 | 0.364 | 1 | 1 | cs | TRUE
4 | LV_6630-21_0_4_line_4 |  | 2 | 5 | 0.01068 | 0.125 | 0.08 | 261 | 0 | 0.364 | 1 | 3 | cs | TRUE
5 | LV_6630-21_0_4_line_5 |  | 3 | 9 | 0.033504 | 0.125 | 0.08 | 261 | 0 | 0.364 | 1 | 1 | cs | TRUE
6 | LV_6630-21_0_4_line_6 |  | 3 | 6 | 0.012003 | 0.125 | 0.08 | 261 | 0 | 0.364 | 1 | 3 | cs | TRUE
7 | LV_6630-21_0_4_line_7 |  | 4 | 51 | 0.033926 | 0.125 | 0.08 | 261 | 0 | 0.364 | 1 | 1 | cs | TRUE
8 | LV_6630-21_0_4_line_8 |  | 5 | 52 | 0.027154 | 0.125 | 0.08 | 261 | 0 | 0.364 | 1 | 3 | cs | TRUE
9 | LV_6630-21_0_4_line_9 |  | 6 | 7 | 0.019765 | 0.125 | 0.08 | 261 | 0 | 0.364 | 1 | 3 | cs | TRUE
10 | LV_6630-21_0_4_line_10 |  | 6 | 8 | 0.018868 | 0.125 | 0.08 | 261 | 0 | 0.364 | 1 | 1 | cs | TRUE
11 | LV_6630-21_0_4_line_11 |  | 7 | 53 | 0.036328 | 0.125 | 0.08 | 261 | 0 | 0.364 | 1 | 3 | cs | TRUE
12 | LV_6630-21_0_4_line_12 |  | 8 | 54 | 0.012922 | 0.125 | 0.08 | 261 | 0 | 0.364 | 1 | 1 | cs | TRUE
13 | LV_6630-21_0_4_line_13 |  | 10 | 11 | 0.0083967 | 0.125 | 0.08 | 261 | 0 | 0.364 | 1 | 1 | cs | TRUE
14 | LV_6630-21_0_4_line_14 |  | 10 | 12 | 0.11531 | 0.125 | 0.08 | 261 | 0 | 0.364 | 1 | 1 | cs | TRUE
15 | LV_6630-21_0_4_line_15 |  | 10 | 13 | 0.070195 | 0.125 | 0.08 | 261 | 0 | 0.364 | 1 | 1 | cs | TRUE
16 | LV_6630-21_0_4_line_16 |  | 11 | 30 | 0.021592 | 0.125 | 0.08 | 261 | 0 | 0.364 | 1 | 1 | cs | TRUE
17 | LV_6630-21_0_4_line_17 |  | 12 | 22 | 0.023693 | 0.125 | 0.08 | 261 | 0 | 0.364 | 1 | 1 | cs | TRUE
18 | LV_6630-21_0_4_line_18 |  | 12 | 23 | 0.21454 | 0.125 | 0.08 | 261 | 0 | 0.364 | 1 | 1 | cs | TRUE
19 | LV_6630-21_0_4_line_19 |  | 14 | 15 | 0.049841 | 0.125 | 0.08 | 261 | 0 | 0.364 | 1 | 3 | cs | TRUE
20 | LV_6630-21_0_4_line_20 |  | 14 | 16 | 0.029313 | 0.125 | 0.08 | 261 | 0 | 0.364 | 1 | 3 | cs | TRUE
21 | LV_6630-21_0_4_line_21 |  | 14 | 17 | 0.026305 | 0.125 | 0.08 | 261 | 0 | 0.364 | 1 | 1 | cs | TRUE
22 | LV_6630-21_0_4_line_22 |  | 15 | 20 | 0.029087 | 0.125 | 0.08 | 261 | 0 | 0.364 | 1 | 1 | cs | TRUE
23 | LV_6630-21_0_4_line_23 |  | 15 | 21 | 0.016967 | 0.125 | 0.08 | 261 | 0 | 0.364 | 1 | 3 | cs | TRUE
24 | LV_6630-21_0_4_line_24 |  | 16 | 18 | 0.044304 | 0.125 | 0.08 | 261 | 0 | 0.364 | 1 | 3 | cs | TRUE
25 | LV_6630-21_0_4_line_25 |  | 16 | 19 | 0.016465 | 0.125 | 0.08 | 261 | 0 | 0.364 | 1 | 1 | cs | TRUE
26 | LV_6630-21_0_4_line_26 |  | 18 | 27 | 0.030449 | 0.125 | 0.08 | 261 | 0 | 0.364 | 1 | 1 | cs | TRUE
27 | LV_6630-21_0_4_line_27 |  | 18 | 28 | 0.034288 | 0.125 | 0.08 | 261 | 0 | 0.364 | 1 | 1 | cs | TRUE
28 | LV_6630-21_0_4_line_28 |  | 18 | 29 | 0.021883 | 0.125 | 0.08 | 261 | 0 | 0.364 | 1 | 3 | cs | TRUE
29 | LV_6630-21_0_4_line_29 |  | 18 | 24 | 0.013844 | 0.125 | 0.08 | 261 | 0 | 0.364 | 1 | 1 | cs | TRUE
30 | LV_6630-21_0_4_line_30 |  | 19 | 55 | 0.027901 | 0.125 | 0.08 | 261 | 0 | 0.364 | 1 | 1 | cs | TRUE
31 | LV_6630-21_0_4_line_31 |  | 20 | 30 | 0.038853 | 0.125 | 0.08 | 261 | 0 | 0.364 | 1 | 1 | cs | TRUE
32 | LV_6630-21_0_4_line_32 |  | 21 | 52 | 0.027659 | 0.125 | 0.08 | 261 | 0 | 0.364 | 1 | 3 | cs | TRUE
33 | LV_6630-21_0_4_line_33 |  | 22 | 48 | 0.28318 | 0.125 | 0.08 | 261 | 0 | 0.364 | 1 | 1 | cs | TRUE
34 | LV_6630-21_0_4_line_34 |  | 24 | 25 | 0.13486 | 0.125 | 0.08 | 261 | 0 | 0.364 | 1 | 1 | cs | TRUE
35 | LV_6630-21_0_4_line_35 |  | 24 | 26 | 0.022675 | 0.125 | 0.08 | 261 | 0 | 0.364 | 1 | 1 | cs | TRUE
36 | LV_6630-21_0_4_line_36 |  | 25 | 33 | 0.13334 | 0.125 | 0.08 | 261 | 0 | 0.364 | 1 | 1 | cs | TRUE
37 | LV_6630-21_0_4_line_37 |  | 26 | 57 | 0.020336 | 0.125 | 0.08 | 261 | 0 | 0.364 | 1 | 1 | cs | TRUE
38 | LV_6630-21_0_4_line_38 |  | 27 | 34 | 0.025267 | 0.125 | 0.08 | 261 | 0 | 0.364 | 1 | 1 | cs | TRUE
39 | LV_6630-21_0_4_line_39 |  | 27 | 35 | 0.019339 | 0.125 | 0.08 | 261 | 0 | 0.364 | 1 | 1 | cs | TRUE
40 | LV_6630-21_0_4_line_40 |  | 28 | 31 | 0.040439 | 0.125 | 0.08 | 261 | 0 | 0.364 | 1 | 1 | cs | TRUE
41 | LV_6630-21_0_4_line_41 |  | 28 | 32 | 0.025616 | 0.125 | 0.08 | 261 | 0 | 0.364 | 1 | 1 | cs | TRUE
42 | LV_6630-21_0_4_line_42 |  | 29 | 58 | 0.002883 | 0.125 | 0.08 | 261 | 0 | 0.364 | 1 | 1 | cs | TRUE
43 | LV_6630-21_0_4_line_43 |  | 32 | 59 | 0.0076154 | 0.125 | 0.08 | 261 | 0 | 0.364 | 1 | 1 | cs | TRUE
44 | LV_6630-21_0_4_line_44 |  | 34 | 60 | 0.019495 | 0.125 | 0.08 | 261 | 0 | 0.364 | 1 | 1 | cs | TRUE
45 | LV_6630-21_0_4_line_45 |  | 34 | 61 | 0.019865 | 0.125 | 0.08 | 261 | 0 | 0.364 | 1 | 1 | cs | TRUE
46 | LV_6630-21_0_4_line_46 |  | 36 | 37 | 0.033031 | 0.125 | 0.08 | 261 | 0 | 0.364 | 1 | 1 | cs | TRUE
47 | LV_6630-21_0_4_line_47 |  | 36 | 38 | 0.015101 | 0.125 | 0.08 | 261 | 0 | 0.364 | 1 | 1 | cs | TRUE
48 | LV_6630-21_0_4_line_48 |  | 36 | 39 | 0.020469 | 0.125 | 0.08 | 261 | 0 | 0.364 | 1 | 1 | cs | TRUE
49 | LV_6630-21_0_4_line_49 |  | 37 | 40 | 0.026488 | 0.125 | 0.08 | 261 | 0 | 0.364 | 1 | 1 | cs | TRUE
50 | LV_6630-21_0_4_line_50 |  | 37 | 41 | 0.020052 | 0.125 | 0.08 | 261 | 0 | 0.364 | 1 | 1 | cs | TRUE
51 | LV_6630-21_0_4_line_51 |  | 38 | 42 | 0.0089165 | 0.125 | 0.08 | 261 | 0 | 0.364 | 1 | 1 | cs | TRUE
52 | LV_6630-21_0_4_line_52 |  | 38 | 43 | 0.025547 | 0.125 | 0.08 | 261 | 0 | 0.364 | 1 | 1 | cs | TRUE
53 | LV_6630-21_0_4_line_53 |  | 39 | 62 | 0.021906 | 0.125 | 0.08 | 261 | 0 | 0.364 | 1 | 1 | cs | TRUE
54 | LV_6630-21_0_4_line_54 |  | 40 | 46 | 0.058039 | 0.125 | 0.08 | 261 | 0 | 0.364 | 1 | 1 | cs | TRUE
55 | LV_6630-21_0_4_line_55 |  | 40 | 47 | 0.020444 | 0.125 | 0.08 | 261 | 0 | 0.364 | 1 | 2 | cs | TRUE
56 | LV_6630-21_0_4_line_56 |  | 40 | 44 | 0.013132 | 0.125 | 0.08 | 261 | 0 | 0.364 | 1 | 1 | cs | TRUE
57 | LV_6630-21_0_4_line_57 |  | 41 | 63 | 0.017513 | 0.125 | 0.08 | 261 | 0 | 0.364 | 1 | 1 | cs | TRUE
58 | LV_6630-21_0_4_line_58 |  | 42 | 49 | 0.010589 | 0.125 | 0.08 | 261 | 0 | 0.364 | 1 | 1 | cs | TRUE
59 | LV_6630-21_0_4_line_59 |  | 43 | 64 | 0.026675 | 0.125 | 0.08 | 261 | 0 | 0.364 | 1 | 1 | cs | TRUE
60 | LV_6630-21_0_4_line_60 |  | 44 | 45 | 0.036978 | 0.125 | 0.08 | 261 | 0 | 0.364 | 1 | 1 | cs | TRUE
61 | LV_6630-21_0_4_line_61 |  | 45 | 65 | 0.038666 | 0.125 | 0.08 | 261 | 0 | 0.364 | 1 | 1 | cs | TRUE
62 | LV_6630-21_0_4_line_62 |  | 47 | 53 | 0.039303 | 0.125 | 0.08 | 261 | 0 | 0.364 | 1 | 3 | cs | TRUE
63 | LV_6630-21_0_4_line_63 |  | 48 | 66 | 0.0082811 | 0.125 | 0.08 | 261 | 0 | 0.364 | 1 | 1 | cs | TRUE
64 | LV_6630-21_0_4_line_64 |  | 49 | 50 | 0.02102 | 0.125 | 0.08 | 261 | 0 | 0.364 | 1 | 1 | cs | TRUE
65 | LV_6630-21_0_4_line_65 |  | 50 | 67 | 0.012626 | 0.125 | 0.08 | 261 | 0 | 0.364 | 1 | 1 | cs | TRUE
66 | LV_6630-21_0_4_line_66 |  | 51 | 56 | 0.019137 | 0.125 | 0.08 | 261 | 0 | 0.364 | 1 | 1 | cs | TRUE
67 | LV_6630-21_0_4_line_67 |  | 61 | 68 | 0.020192 | 0.125 | 0.08 | 261 | 0 | 0.364 | 1 | 1 | cs | TRUE
68 | LV_6630-21_0_4_line_68 |  | 62 | 71 | 0.0033449 | 0.125 | 0.08 | 261 | 0 | 0.364 | 1 | 1 | cs | TRUE
69 | LV_6630-21_0_4_line_69 |  | 65 | 69 | 0.038754 | 0.125 | 0.08 | 261 | 0 | 0.364 | 1 | 1 | cs | TRUE
70 | LV_6630-21_0_4_line_70 |  | 67 | 75 | 0.0074921 | 0.125 | 0.08 | 261 | 0 | 0.364 | 1 | 1 | cs | TRUE
71 | LV_6630-21_0_4_line_71 |  | 70 | 71 | 0.028672 | 0.125 | 0.08 | 261 | 0 | 0.364 | 1 | 1 | cs | TRUE
72 | LV_6630-21_0_4_line_72 |  | 70 | 72 | 0.044554 | 0.125 | 0.08 | 261 | 0 | 0.364 | 1 | 1 | cs | TRUE
73 | LV_6630-21_0_4_line_73 |  | 72 | 73 | 0.001786 | 0.125 | 0.08 | 261 | 0 | 0.364 | 1 | 1 | cs | TRUE
74 | LV_6630-21_0_4_line_74 |  | 73 | 74 | 0.011553 | 0.125 | 0.08 | 261 | 0 | 0.364 | 1 | 1 | cs | TRUE

## trafo
| name | std_type | hv_bus | lv_bus | sn_mva | vn_hv_kv | vn_lv_kv | vk_percent | vkr_percent | pfe_kw | i0_percent | shift_degree | tap_side | tap_neutral | tap_min | tap_max | tap_step_percent | tap_step_degree | tap_pos | tap_phase_shifter | parallel | df | in_service
0 | LV_6630-21_0_4_trafo_61 | 0.63 MVA 20/0.4 kV | 76 | 29 | 0.63 | 20 | 0.4 | 6 | 1.206 | 1.65 | 0.2619 | 150 | hv | 0 | -2 | 2 | 2.5 | 0 | 0 | FALSE | 1 | 1 | TRUE

## line_geodata
| x0 | y0 | x1 | y1 | x2 | y2 | x3 | y3 | x4 | y4 | x5 | y5 | x6 | y6 | x7 | y7 | x8 | y8 | x9 | y9 | x10 | y10 | x11 | y11 | x12 | y12 | x13 | y13 | x14 | y14
0 | 2494853.386 | 1120050.083 | 2494901.8604 | 1120136.4441
1 | 2494848.684 | 1120008.6939 | 2494851.699 | 1120012.1103 | 2494845.8406 | 1120020.4619 | 2494849.7682 | 1120023.5512 | 2494847.9256 | 1120028.5308 | 2494847.4277 | 1120033.6205 | 2494847.8686 | 1120037.671 | 2494849.5874 | 1120043.3225 | 2494853.386 | 1120050.083
2 | 2494828.804 | 1120052.0895 | 2494831.8001 | 1120049.9805 | 2494835.3294 | 1120048.8073 | 2494839.0349 | 1120048.8873 | 2494842.986 | 1120050.6642 | 2494845.9341 | 1120054.2263 | 2494849.9008 | 1120052.0226 | 2494853.386 | 1120050.083
3 | 2494848.684 | 1120008.6939 | 2494864.7845 | 1119985.7074
4 | 2494848.684 | 1120008.6939 | 2494841.6082 | 1120000.6937
5 | 2494828.804 | 1120052.0895 | 2494809.8886 | 1120079.7435
6 | 2494819.9028 | 1120050.1097 | 2494821.9355 | 1120047.1836 | 2494825.6706 | 1120049.8537 | 2494828.804 | 1120052.0895
7 | 2494884.2479 | 1119957.9199 | 2494864.7845 | 1119985.7074
8 | 2494841.6082 | 1120000.6937 | 2494823.6186 | 1119980.3542
9 | 2494819.9028 | 1120050.1097 | 2494808.7624 | 1120066.4358
10 | 2494819.9028 | 1120050.1097 | 2494807.1437 | 1120036.2105
11 | 2494788.2862 | 1120096.4432 | 2494808.7624 | 1120066.4358
12 | 2494798.4049 | 1120026.6908 | 2494807.1437 | 1120036.2105
13 | 2494875.4766 | 1119905.2731 | 2494875.8982 | 1119909.5463 | 2494876.0466 | 1119913.6464
14 | 2494836.4257 | 1119835.941 | 2494833.4557 | 1119843.542 | 2494830.5506 | 1119850.8861 | 2494829.2542 | 1119855.7673 | 2494827.7541 | 1119869.7912 | 2494825.5708 | 1119877.8121 | 2494822.7804 | 1119893.0704 | 2494822.9675 | 1119894.5125 | 2494823.6499 | 1119895.5902 | 2494824.6124 | 1119896.3517 | 2494825.9637 | 1119896.8397 | 2494870.2518 | 1119901.7061 | 2494875.4766 | 1119905.2731
15 | 2494875.4766 | 1119905.2731 | 2494860.597 | 1119906.099 | 2494846.9058 | 1119910.0284 | 2494844.9148 | 1119910.9191 | 2494830.1671 | 1119917.5465 | 2494810.1641 | 1119928.2754
16 | 2494876.0466 | 1119913.6464 | 2494863.1168 | 1119914.7607 | 2494856.4062 | 1119916.2783 | 2494854.747 | 1119916.7837
17 | 2494833.2214 | 1119812.782 | 2494832.9522 | 1119816.3778 | 2494833.2525 | 1119825.6563 | 2494833.8853 | 1119829.2031 | 2494836.4257 | 1119835.941
18 | 2494836.4257 | 1119835.941 | 2494822.9867 | 1119832.6393 | 2494807.494 | 1119831.0633 | 2494770.383 | 1119832.8878 | 2494726.5152 | 1119837.5653 | 2494681.2996 | 1119845.502 | 2494652.936 | 1119852.4115 | 2494625.3366 | 1119860.47
19 | 2494754.4447 | 1119977.2352 | 2494774.9657 | 1119960.0338 | 2494794.0533 | 1119946.9267
20 | 2494731.6312 | 1119995.7218 | 2494754.4447 | 1119977.2352
21 | 2494754.4447 | 1119977.2352 | 2494772.174 | 1119996.6684
22 | 2494794.0533 | 1119946.9267 | 2494802.8381 | 1119941.7706 | 2494819.4747 | 1119932.8008
23 | 2494794.0533 | 1119946.9267 | 2494805.2942 | 1119959.636
24 | 2494696.716 | 1120022.9804 | 2494701.0757 | 1120019.858 | 2494703.1642 | 1120018.3652 | 2494731.6312 | 1119995.7218
25 | 2494731.6312 | 1119995.7218 | 2494742.8641 | 1120007.7604
26 | 2494696.716 | 1120022.9804 | 2494701.0757 | 1120019.858 | 2494703.1642 | 1120018.3652 | 2494712.3045 | 1120032.7374 | 2494715.9944 | 1120036.798
27 | 2494667.8689 | 1120041.5057 | 2494671.8062 | 1120038.9466 | 2494677.14 | 1120035.4848 | 2494687.5226 | 1120028.5885 | 2494696.716 | 1120022.9804
28 | 2494696.716 | 1120022.9804 | 2494700.384 | 1120031.5331 | 2494706.974 | 1120042.2449
29 | 2494696.2675 | 1120012.2925 | 2494698.7906 | 1120016.2622 | 2494694.9385 | 1120018.842 | 2494696.716 | 1120022.9804
30 | 2494761.8986 | 1120028.1602 | 2494742.8641 | 1120007.7604
31 | 2494819.4747 | 1119932.8008 | 2494836.4851 | 1119923.6294 | 2494847.4248 | 1119919.014 | 2494854.747 | 1119916.7837
32 | 2494805.2942 | 1119959.636 | 2494823.6186 | 1119980.3542
33 | 2494833.2214 | 1119812.782 | 2494829.8221 | 1119813.8973 | 2494821.197 | 1119815.8263 | 2494812.6382 | 1119817.1316 | 2494802.459 | 1119817.5644 | 2494765.022 | 1119819.7282 | 2494740.5167 | 1119822.2007 | 2494717.1879 | 1119825.3198 | 2494692.363 | 1119829.8215 | 2494666.3657 | 1119835.2444 | 2494632.2791 | 1119844.1104 | 2494615.1819 | 1119849.2116 | 2494595.5135 | 1119855.5584 | 2494577.1048 | 1119862.0056 | 2494557.2009 | 1119869.4041
34 | 2494594.2986 | 1119959.8018 | 2494601.298 | 1119974.4114 | 2494618.683 | 1119967.2483 | 2494625.7472 | 1119965.2128 | 2494633.364 | 1119964.7798 | 2494640.7046 | 1119965.7637 | 2494649.273 | 1119969.4501 | 2494656.3987 | 1119974.9295 | 2494661.6948 | 1119981.6972 | 2494674.3434 | 1120001.2116 | 2494678.4274 | 1120007.5112 | 2494682.4055 | 1120010.8329 | 2494686.7359 | 1120013.1145 | 2494691.7749 | 1120013.5493 | 2494696.2675 | 1120012.2925
35 | 2494696.2675 | 1120012.2925 | 2494700.5194 | 1120010.0726 | 2494714.3357 | 1119998.7257
36 | 2494594.2986 | 1119959.8018 | 2494567.8576 | 1119897.723 | 2494537.4861 | 1119909.838 | 2494507.7619 | 1119921.008 | 2494506.4319 | 1119921.4925
37 | 2494714.3357 | 1119998.7257 | 2494730.0514 | 1119985.8189
38 | 2494715.9944 | 1120036.798 | 2494733.0121 | 1120055.5138
39 | 2494715.9944 | 1120036.798 | 2494730.4222 | 1120023.9196
40 | 2494694.7723 | 1120071.7565 | 2494667.8689 | 1120041.5057
41 | 2494667.8689 | 1120041.5057 | 2494652.2166 | 1120048.8941 | 2494644.5601 | 1120052.1191
42 | 2494708.4846 | 1120044.7005 | 2494706.974 | 1120042.2449
43 | 2494637.5419 | 1120055.0752 | 2494644.5601 | 1120052.1191
44 | 2494733.0121 | 1120055.5138 | 2494747.336 | 1120042.2897
45 | 2494733.0121 | 1120055.5138 | 2494746.3866 | 1120070.2015 | 2494746.3866 | 1120070.2015
46 | 2494719.8235 | 1120194.1542 | 2494739.2591 | 1120167.4099
47 | 2494710.6336 | 1120206.1552 | 2494719.8235 | 1120194.1542
48 | 2494719.8235 | 1120194.1542 | 2494706.126 | 1120178.9441
49 | 2494739.2591 | 1120167.4099 | 2494754.6095 | 1120145.7956
50 | 2494739.2591 | 1120167.4099 | 2494725.1933 | 1120153.1182
51 | 2494710.6336 | 1120206.1552 | 2494705.3225 | 1120213.3173
52 | 2494710.6336 | 1120206.1552 | 2494693.7188 | 1120187.0099
53 | 2494706.126 | 1120178.9441 | 2494691.4665 | 1120162.6659
54 | 2494754.6095 | 1120145.7956 | 2494713.7533 | 1120104.5727
55 | 2494754.6095 | 1120145.7956 | 2494766.133 | 1120128.9082
56 | 2494754.6095 | 1120145.7956 | 2494757.7042 | 1120148.9104 | 2494755.1412 | 1120152.4017 | 2494757.765 | 1120155.9472
57 | 2494725.1933 | 1120153.1182 | 2494712.9087 | 1120140.6363
58 | 2494699.0151 | 1120221.823 | 2494705.3225 | 1120213.3173
59 | 2494676.0571 | 1120167.0191 | 2494693.7188 | 1120187.0099
60 | 2494757.765 | 1120155.9472 | 2494763.763 | 1120164.048 | 2494780.0771 | 1120185.4344
61 | 2494801.6362 | 1120217.212 | 2494799.2446 | 1120210.5938 | 2494794.498 | 1120204.339 | 2494780.0771 | 1120185.4344
62 | 2494788.2862 | 1120096.4432 | 2494766.133 | 1120128.9082
63 | 2494549.4514 | 1119872.3225 | 2494551.1505 | 1119871.6531 | 2494557.2009 | 1119869.4041
64 | 2494699.0151 | 1120221.823 | 2494685.0476 | 1120206.1142
65 | 2494685.0476 | 1120206.1142 | 2494676.6576 | 1120196.6783
66 | 2494884.2479 | 1119957.9199 | 2494895.2271 | 1119942.2451
67 | 2494762.5102 | 1120061.5364 | 2494751.9864 | 1120070.9378 | 2494750.755 | 1120071.5708 | 2494749.2044 | 1120071.5978 | 2494746.3866 | 1120070.2015
68 | 2494689.2282 | 1120160.1803 | 2494691.4665 | 1120162.6659
69 | 2494801.6362 | 1120217.212 | 2494802.7383 | 1120220.2392 | 2494808.9705 | 1120226.7238 | 2494825.9776 | 1120247.0966
70 | 2494671.6793 | 1120191.0794 | 2494676.6576 | 1120196.6783
71 | 2494689.2282 | 1120160.1803 | 2494670.0412 | 1120138.8747
72 | 2494636.1807 | 1120115.239 | 2494641.0784 | 1120120.9009 | 2494642.9665 | 1120122.5246 | 2494644.7397 | 1120123.3164 | 2494646.7086 | 1120123.3822 | 2494649.1801 | 1120122.6164 | 2494651.9638 | 1120122.0564 | 2494654.5648 | 1120122.5225 | 2494656.1317 | 1120123.4292 | 2494670.0412 | 1120138.8747
73 | 2494635.0123 | 1120113.8883 | 2494636.1807 | 1120115.239
74 | 2494627.4537 | 1120105.1504 | 2494635.0123 | 1120113.8883

## bus_geodata
| x | y | coords
0 | 2494901.8604 | 1120136.4441
1 | 2494853.386 | 1120050.083
2 | 2494848.684 | 1120008.6939
3 | 2494828.804 | 1120052.0895
4 | 2494864.7845 | 1119985.7074
5 | 2494841.6082 | 1120000.6937
6 | 2494819.9028 | 1120050.1097
7 | 2494808.7624 | 1120066.4358
8 | 2494807.1437 | 1120036.2105
9 | 2494809.8886 | 1120079.7435
10 | 2494875.4766 | 1119905.2731
11 | 2494876.0466 | 1119913.6464
12 | 2494836.4257 | 1119835.941
13 | 2494810.1641 | 1119928.2754
14 | 2494754.4447 | 1119977.2352
15 | 2494794.0533 | 1119946.9267
16 | 2494731.6312 | 1119995.7218
17 | 2494772.174 | 1119996.6684
18 | 2494696.716 | 1120022.9804
19 | 2494742.8641 | 1120007.7604
20 | 2494819.4747 | 1119932.8008
21 | 2494805.2942 | 1119959.636
22 | 2494833.2214 | 1119812.782
23 | 2494625.3366 | 1119860.47
24 | 2494696.2675 | 1120012.2925
25 | 2494594.2986 | 1119959.8018
26 | 2494714.3357 | 1119998.7257
27 | 2494715.9944 | 1120036.798
28 | 2494667.8689 | 1120041.5057
29 | 2494706.974 | 1120042.2449
30 | 2494854.747 | 1119916.7837
31 | 2494694.7723 | 1120071.7565
32 | 2494644.5601 | 1120052.1191
33 | 2494506.4319 | 1119921.4925
34 | 2494733.0121 | 1120055.5138
35 | 2494730.4222 | 1120023.9196
36 | 2494719.8235 | 1120194.1542
37 | 2494739.2591 | 1120167.4099
38 | 2494710.6336 | 1120206.1552
39 | 2494706.126 | 1120178.9441
40 | 2494754.6095 | 1120145.7956
41 | 2494725.1933 | 1120153.1182
42 | 2494705.3225 | 1120213.3173
43 | 2494693.7188 | 1120187.0099
44 | 2494757.765 | 1120155.9472
45 | 2494780.0771 | 1120185.4344
46 | 2494713.7533 | 1120104.5727
47 | 2494766.133 | 1120128.9082
48 | 2494557.2009 | 1119869.4041
49 | 2494699.0151 | 1120221.823
50 | 2494685.0476 | 1120206.1142
51 | 2494884.2479 | 1119957.9199
52 | 2494823.6186 | 1119980.3541
53 | 2494788.2862 | 1120096.4432
54 | 2494798.4049 | 1120026.6908
55 | 2494761.8986 | 1120028.1602
56 | 2494895.2271 | 1119942.2451
57 | 2494730.0514 | 1119985.8189
58 | 2494708.4846 | 1120044.7005
59 | 2494637.5419 | 1120055.0752
60 | 2494747.336 | 1120042.2897
61 | 2494746.3866 | 1120070.2015
62 | 2494691.4665 | 1120162.6659
63 | 2494712.9087 | 1120140.6363
64 | 2494676.0571 | 1120167.0191
65 | 2494801.6362 | 1120217.212
66 | 2494549.4514 | 1119872.3225
67 | 2494676.6576 | 1120196.6783
68 | 2494762.5102 | 1120061.5364
69 | 2494825.9776 | 1120247.0966
70 | 2494670.0412 | 1120138.8747
71 | 2494689.2282 | 1120160.1803
72 | 2494636.1807 | 1120115.239
73 | 2494635.0123 | 1120113.8883
74 | 2494627.4537 | 1120105.1504
75 | 2494671.6793 | 1120191.0794
76 | 2494708.4846 | 1120044.7005

## line_std_types
| c_nf_per_km | r_ohm_per_km | x_ohm_per_km | max_i_ka | type | q_mm2 | alpha | voltage_rating
NAYY 4x50 SE | 210 | 0.642 | 0.083 | 0.142 | cs | 50 | 0.00403 | LV
NAYY 4x120 SE | 264 | 0.225 | 0.08 | 0.242 | cs | 120 | 0.00403 | LV
NAYY 4x150 SE | 261 | 0.208 | 0.08 | 0.27 | cs | 150 | 0.00403 | LV
NA2XS2Y 1x95 RM/25 12/20 kV | 216 | 0.313 | 0.132 | 0.252 | cs | 95 | 0.00403 | MV
NA2XS2Y 1x185 RM/25 12/20 kV | 273 | 0.161 | 0.117 | 0.362 | cs | 185 | 0.00403 | MV
NA2XS2Y 1x240 RM/25 12/20 kV | 304 | 0.122 | 0.112 | 0.421 | cs | 240 | 0.00403 | MV
NA2XS2Y 1x95 RM/25 6/10 kV | 315 | 0.313 | 0.123 | 0.249 | cs | 95 | 0.00403 | MV
NA2XS2Y 1x185 RM/25 6/10 kV | 406 | 0.161 | 0.11 | 0.358 | cs | 185 | 0.00403 | MV
NA2XS2Y 1x240 RM/25 6/10 kV | 456 | 0.122 | 0.105 | 0.416 | cs | 240 | 0.00403 | MV
NA2XS2Y 1x150 RM/25 12/20 kV | 250 | 0.206 | 0.116 | 0.319 | cs | 150 | 0.00403 | MV
NA2XS2Y 1x120 RM/25 12/20 kV | 230 | 0.253 | 0.119 | 0.283 | cs | 120 | 0.00403 | MV
NA2XS2Y 1x70 RM/25 12/20 kV | 190 | 0.443 | 0.132 | 0.22 | cs | 70 | 0.00403 | MV
NA2XS2Y 1x150 RM/25 6/10 kV | 360 | 0.206 | 0.11 | 0.315 | cs | 150 | 0.00403 | MV
NA2XS2Y 1x120 RM/25 6/10 kV | 340 | 0.253 | 0.113 | 0.28 | cs | 120 | 0.00403 | MV
NA2XS2Y 1x70 RM/25 6/10 kV | 280 | 0.443 | 0.123 | 0.217 | cs | 70 | 0.00403 | MV
N2XS(FL)2Y 1x120 RM/35 64/110 kV | 112 | 0.153 | 0.166 | 0.366 | cs | 120 | 0.00393 | HV
N2XS(FL)2Y 1x185 RM/35 64/110 kV | 125 | 0.099 | 0.156 | 0.457 | cs | 185 | 0.00393 | HV
N2XS(FL)2Y 1x240 RM/35 64/110 kV | 135 | 0.075 | 0.149 | 0.526 | cs | 240 | 0.00393 | HV
N2XS(FL)2Y 1x300 RM/35 64/110 kV | 144 | 0.06 | 0.144 | 0.588 | cs | 300 | 0.00393 | HV
15-AL1/3-ST1A 0.4 | 11 | 1.8769 | 0.35 | 0.105 | ol | 16 | 0.00403 | LV
24-AL1/4-ST1A 0.4 | 11.25 | 1.2012 | 0.335 | 0.14 | ol | 24 | 0.00403 | LV
48-AL1/8-ST1A 0.4 | 12.2 | 0.5939 | 0.3 | 0.21 | ol | 48 | 0.00403 | LV
94-AL1/15-ST1A 0.4 | 13.2 | 0.306 | 0.29 | 0.35 | ol | 94 | 0.00403 | LV
34-AL1/6-ST1A 10.0 | 9.7 | 0.8342 | 0.36 | 0.17 | ol | 34 | 0.00403 | MV
48-AL1/8-ST1A 10.0 | 10.1 | 0.5939 | 0.35 | 0.21 | ol | 48 | 0.00403 | MV
70-AL1/11-ST1A 10.0 | 10.4 | 0.4132 | 0.339 | 0.29 | ol | 70 | 0.00403 | MV
94-AL1/15-ST1A 10.0 | 10.75 | 0.306 | 0.33 | 0.35 | ol | 94 | 0.00403 | MV
122-AL1/20-ST1A 10.0 | 11.1 | 0.2376 | 0.323 | 0.41 | ol | 122 | 0.00403 | MV
149-AL1/24-ST1A 10.0 | 11.25 | 0.194 | 0.315 | 0.47 | ol | 149 | 0.00403 | MV
34-AL1/6-ST1A 20.0 | 9.15 | 0.8342 | 0.382 | 0.17 | ol | 34 | 0.00403 | MV
48-AL1/8-ST1A 20.0 | 9.5 | 0.5939 | 0.372 | 0.21 | ol | 48 | 0.00403 | MV
70-AL1/11-ST1A 20.0 | 9.7 | 0.4132 | 0.36 | 0.29 | ol | 70 | 0.00403 | MV
94-AL1/15-ST1A 20.0 | 10 | 0.306 | 0.35 | 0.35 | ol | 94 | 0.00403 | MV
122-AL1/20-ST1A 20.0 | 10.3 | 0.2376 | 0.344 | 0.41 | ol | 122 | 0.00403 | MV
149-AL1/24-ST1A 20.0 | 10.5 | 0.194 | 0.337 | 0.47 | ol | 149 | 0.00403 | MV
184-AL1/30-ST1A 20.0 | 10.75 | 0.1571 | 0.33 | 0.535 | ol | 184 | 0.00403 | MV
243-AL1/39-ST1A 20.0 | 11 | 0.1188 | 0.32 | 0.645 | ol | 243 | 0.00403 | MV
48-AL1/8-ST1A 110.0 | 8 | 0.5939 | 0.46 | 0.21 | ol | 48 | 0.00403 | HV
70-AL1/11-ST1A 110.0 | 8.4 | 0.4132 | 0.45 | 0.29 | ol | 70 | 0.00403 | HV
94-AL1/15-ST1A 110.0 | 8.65 | 0.306 | 0.44 | 0.35 | ol | 94 | 0.00403 | HV
122-AL1/20-ST1A 110.0 | 8.5 | 0.2376 | 0.43 | 0.41 | ol | 122 | 0.00403 | HV
149-AL1/24-ST1A 110.0 | 8.75 | 0.194 | 0.41 | 0.47 | ol | 149 | 0.00403 | HV
184-AL1/30-ST1A 110.0 | 8.8 | 0.1571 | 0.4 | 0.535 | ol | 184 | 0.00403 | HV
243-AL1/39-ST1A 110.0 | 9 | 0.1188 | 0.39 | 0.645 | ol | 243 | 0.00403 | HV
305-AL1/39-ST1A 110.0 | 9.2 | 0.0949 | 0.38 | 0.74 | ol | 305 | 0.00403 | HV
490-AL1/64-ST1A 110.0 | 9.75 | 0.059 | 0.37 | 0.96 | ol | 490 | 0.00403 | HV
679-AL1/86-ST1A 110.0 | 9.95 | 0.042 | 0.36 | 1.15 | ol | 679 | 0.00403 | HV
490-AL1/64-ST1A 220.0 | 10 | 0.059 | 0.285 | 0.96 | ol | 490 | 0.00403 | HV
679-AL1/86-ST1A 220.0 | 11.7 | 0.042 | 0.275 | 1.15 | ol | 679 | 0.00403 | HV
490-AL1/64-ST1A 380.0 | 11 | 0.059 | 0.253 | 0.96 | ol | 490 | 0.00403 | HV
679-AL1/86-ST1A 380.0 | 14.6 | 0.042 | 0.25 | 1.15 | ol | 679 | 0.00403 | HV

## trafo_std_types
| i0_percent | pfe_kw | vkr_percent | sn_mva | vn_lv_kv | vn_hv_kv | vk_percent | shift_degree | vector_group | tap_side | tap_neutral | tap_min | tap_max | tap_step_degree | tap_step_percent | tap_phase_shifter
160 MVA 380/110 kV | 0.06 | 60 | 0.25 | 160 | 110 | 380 | 12.2 | 0 | Yy0 | hv | 0 | -9 | 9 | 0 | 1.5 | FALSE
100 MVA 220/110 kV | 0.06 | 55 | 0.26 | 100 | 110 | 220 | 12 | 0 | Yy0 | hv | 0 | -9 | 9 | 0 | 1.5 | FALSE
63 MVA 110/20 kV | 0.04 | 22 | 0.32 | 63 | 20 | 110 | 18 | 150 | YNd5 | hv | 0 | -9 | 9 | 0 | 1.5 | FALSE
40 MVA 110/20 kV | 0.05 | 18 | 0.34 | 40 | 20 | 110 | 16.2 | 150 | YNd5 | hv | 0 | -9 | 9 | 0 | 1.5 | FALSE
25 MVA 110/20 kV | 0.07 | 14 | 0.41 | 25 | 20 | 110 | 12 | 150 | YNd5 | hv | 0 | -9 | 9 | 0 | 1.5 | FALSE
63 MVA 110/10 kV | 0.04 | 22 | 0.32 | 63 | 10 | 110 | 18 | 150 | YNd5 | hv | 0 | -9 | 9 | 0 | 1.5 | FALSE
40 MVA 110/10 kV | 0.05 | 18 | 0.34 | 40 | 10 | 110 | 16.2 | 150 | YNd5 | hv | 0 | -9 | 9 | 0 | 1.5 | FALSE
25 MVA 110/10 kV | 0.07 | 14 | 0.41 | 25 | 10 | 110 | 12 | 150 | YNd5 | hv | 0 | -9 | 9 | 0 | 1.5 | FALSE
0.25 MVA 20/0.4 kV | 0.32 | 0.8 | 1.44 | 0.25 | 0.4 | 20 | 6 | 150 | Yzn5 | hv | 0 | -2 | 2 | 0 | 2.5 | FALSE
0.4 MVA 20/0.4 kV | 0.3375 | 1.35 | 1.425 | 0.4 | 0.4 | 20 | 6 | 150 | Dyn5 | hv | 0 | -2 | 2 | 0 | 2.5 | FALSE
0.63 MVA 20/0.4 kV | 0.2619 | 1.65 | 1.206 | 0.63 | 0.4 | 20 | 6 | 150 | Dyn5 | hv | 0 | -2 | 2 | 0 | 2.5 | FALSE
0.25 MVA 10/0.4 kV | 0.24 | 0.6 | 1.2 | 0.25 | 0.4 | 10 | 4 | 150 | Dyn5 | hv | 0 | -2 | 2 | 0 | 2.5 | FALSE
0.4 MVA 10/0.4 kV | 0.2375 | 0.95 | 1.325 | 0.4 | 0.4 | 10 | 4 | 150 | Dyn5 | hv | 0 | -2 | 2 | 0 | 2.5 | FALSE
0.63 MVA 10/0.4 kV | 0.1873 | 1.18 | 1.0794 | 0.63 | 0.4 | 10 | 4 | 150 | Dyn5 | hv | 0 | -2 | 2 | 0 | 2.5 | FALSE

## trafo3w_std_types
| sn_hv_mva | sn_mv_mva | sn_lv_mva | vn_hv_kv | vn_mv_kv | vn_lv_kv | vk_hv_percent | vk_mv_percent | vk_lv_percent | vkr_hv_percent | vkr_mv_percent | vkr_lv_percent | pfe_kw | i0_percent | shift_mv_degree | shift_lv_degree | vector_group | tap_side | tap_neutral | tap_min | tap_max | tap_step_percent
63/25/38 MVA 110/20/10 kV | 63 | 25 | 38 | 110 | 20 | 10 | 10.4 | 10.4 | 10.4 | 0.28 | 0.32 | 0.35 | 35 | 0.89 | 0 | 0 | YN0yn0yn0 | hv | 0 | -10 | 10 | 1.2
63/25/38 MVA 110/10/10 kV | 63 | 25 | 38 | 110 | 10 | 10 | 10.4 | 10.4 | 10.4 | 0.28 | 0.32 | 0.35 | 35 | 0.89 | 0 | 0 | YN0yn0yn0 | hv | 0 | -10 | 10 | 1.2

## fuse_std_types
| fuse_type | i_rated_a | t_avg | t_min | t_total | x_avg | x_min | x_total
HV 100A | HV 100A | 100 | 0 | [10.0, 3.64, 0.854, 0.281, 0.1, 0.0531, 0.022, 0.01] | [10.0, 4.267, 1.21, 0.403, 0.1, 0.058, 0.022, 0.01] | 0 | [300.0, 350.0, 450.0, 550.0, 700.0, 850.0, 1200.0, 1752.0] | [600.0, 700.0, 900.0, 1150.0, 1665.0, 2000.0, 3000.0, 4313.0]
HV 10A | HV 10A | 10 | 0 | [10.0, 1675.0, 0.344, 0.156, 0.1, 0.0417, 0.0171, 0.01] | [10.0, 1.3, 0.3, 0.155, 0.1, 0.0555, 0.023, 0.01] | 0 | [30.0, 32.0, 35.0, 37.0, 39.0, 50.0, 70.0, 88.0] | [60.0, 70.0, 80.0, 87.0, 94.0, 110.0, 150.0, 216.0]
HV 125A | HV 125A | 125 | 0 | [10.0, 1.82, 0.344, 0.1, 0.0467, 0.0269, 0.01] | [10.0, 2.478, 0.426, 0.1, 0.0427, 0.0211, 0.01] | 0 | [375.0, 500.0, 700.0, 925.0, 1200.0, 1500.0, 2341.0] | [750.0, 1000.0, 1500.0, 2200.0, 3000.0, 4000.0, 5765.0]
HV 160A | HV 160A | 160 | 0 | [10.0, 4.15, 1.03, 0.198, 0.1, 0.051, 0.0172, 0.01] | [10.0, 2.3, 0.734, 0.274, 0.1, 0.046, 0.0177, 0.01] | 0 | [480.0, 550.0, 700.0, 1000.0, 1260.0, 1600.0, 2500.0, 3227.0] | [960.0, 1300.0, 1700.0, 2200.0, 2996.0, 4000.0, 6000.0, 7946.0]
HV 16A | HV 16A | 16 | 0 | [10.0, 0.352, 0.164, 0.1, 0.0649, 0.0342, 0.01] | [10.0, 2.34, 0.722, 0.181, 0.1, 0.055, 0.0296, 0.01] | 0 | [48.0, 60.0, 65.0, 71.0, 80.0, 100.0, 162.0] | [96.0, 110.0, 125.0, 150.0, 168.0, 200.0, 250.0, 398.0]
HV 200A | HV 200A | 200 | 0 | [10.0, 4.267, 1.21, 0.403, 0.1, 0.058, 0.022, 0.01] | [10.0, 3.73, 1.654, 0.328, 0.1, 0.0531, 0.019, 0.01] | 0 | [600.0, 700.0, 900.0, 1150.0, 1665.0, 2000.0, 3000.0, 4313.0] | [1200.0, 1500.0, 1800.0, 2700.0, 3960.0, 5000.0, 7500.0, 10620.0]
HV 20A | HV 20A | 20 | 0 | [10.0, 1.3, 0.3, 0.155, 0.1, 0.0555, 0.023, 0.01] | [10.0, 1.3, 0.161, 0.1, 0.0611, 0.0399, 0.0141, 0.01] | 0 | [60.0, 70.0, 80.0, 87.0, 94.0, 110.0, 150.0, 216.0] | [120.0, 150.0, 200.0, 223.0, 260.0, 300.0, 450.0, 532.0]
HV 25A | HV 25A | 25 | 0 | [10.0, 2.512, 0.833, 0.299, 0.1, 0.0372, 0.0223, 0.01] | [10.0, 3.125, 0.597, 0.198, 0.1, 0.0378, 0.022, 0.01] | 0 | [75.0, 82.0, 90.0, 100.0, 124.0, 170.0, 200.0, 289.0] | [150.0, 170.0, 210.0, 250.0, 294.0, 400.0, 500.0, 711.0]
HV 31.5A | HV 31.5A | 31.5 | 0 | [10.0, 2.34, 0.722, 0.181, 0.1, 0.055, 0.0296, 0.01] | [10.0, 2.84, 0.368, 0.164, 0.1, 0.0621, 0.0378, 0.0195, 0.01] | 0 | [95.0, 110.0, 125.0, 150.0, 165.0, 200.0, 250.0, 390.0] | [189.0, 220.0, 300.0, 350.0, 393.0, 450.0, 530.0, 700.0, 960.0]
HV 40A | HV 40A | 40 | 0 | [10.0, 1.3, 0.161, 0.1, 0.0611, 0.0399, 0.0141, 0.01] | [10.0, 2.05, 0.369, 0.198, 0.1, 0.051, 0.0298, 0.01] | 0 | [120.0, 150.0, 200.0, 223.0, 260.0, 300.0, 450.0, 532.0] | [240.0, 300.0, 400.0, 450.0, 530.0, 650.0, 800.0, 1311.0]
HV 50A | HV 50A | 50 | 0 | [10.0, 3.215, 0.597, 0.198, 0.1, 0.0378, 0.022, 0.01] | [10.0, 3.64, 0.854, 0.281, 0.1, 0.0531, 0.022, 0.01] | 0 | [150.0, 170.0, 210.0, 250.0, 294.0, 400.0, 500.0, 711.0] | [300.0, 350.0, 450.0, 550.0, 700.0, 850.0, 1200.0, 1752.0]
HV 6.3A | HV 6.3A | 6.3 | 0 | [10.0, 1.39, 0.344, 0.168, 0.1, 0.056, 0.0263, 0.01] | [10.0, 1.711, 0.516, 0.198, 0.1, 0.0634, 0.0303, 0.01] | 0 | [19.0, 19.5, 20.4, 20.8, 22.0, 25.0, 32.0, 48.0] | [38.0, 40.0, 43.0, 48.0, 53.0, 60.0, 75.0, 118.0]
HV 63A | HV 63A | 63 | 0 | [10.0, 2.84, 0.368, 0.164, 0.1, 0.0621, 0.0378, 0.0195, 0.01] | [10.0, 1.82, 0.344, 0.1, 0.0467, 0.0269, 0.01] | 0 | [189.0, 220.0, 300.0, 350.0, 393.0, 450.0, 530.0, 700.0, 961.0] | [378.0, 500.0, 700.0, 934.0, 1200.0, 1500.0, 2366.0]
HV 80A | HV 80A | 80 | 0 | [10.0, 2.05, 0.369, 0.198, 0.1, 0.051, 0.0298, 0.01] | [10.0, 4.15, 1.03, 0.198, 0.1, 0.051, 0.0172, 0.01] | 0 | [240.0, 300.0, 400.0, 450.0, 530.0, 650.0, 800.0, 1311.0] | [480.0, 550.0, 700.0, 1000.0, 1260.0, 1600.0, 2500.0, 3227.0]
Siemens NH-1-100 | Siemens NH-1-100 | 100 | [5400.0, 2000.0, 400.0, 20.0, 1.0, 0.2, 0.012, 0.004] | 0 | 0 | [150.0, 190.0, 250.0, 430.0, 900.0, 1250.0, 2700.0, 3600.0] | 0 | 0
Siemens NH-1-125 | Siemens NH-1-125 | 125 | [4800.0, 120.0, 7.0, 0.1, 0.004] | 0 | 0 | [180.0, 400.0, 740.0, 2000.0, 4250.0] | 0 | 0
Siemens NH-1-16 | Siemens NH-1-16 | 16 | [4000.0, 400.0, 2.0, 0.1, 0.04, 0.01] | 0 | 0 | [26.0, 35.0, 75.0, 150.0, 200.0, 300.0] | 0 | 0
Siemens NH-1-160 | Siemens NH-1-160 | 160 | [4800.0, 120.0, 7.0, 0.1, 0.004] | 0 | 0 | [210.0, 500.0, 900.0, 2300.0, 5000.0] | 0 | 0
Siemens NH-1-25 | Siemens NH-1-25 | 25 | [4000.0, 1000.0, 10.0, 0.2, 0.02, 0.01] | 0 | 0 | [40.0, 50.0, 100.0, 210.0, 400.0, 500.0] | 0 | 0
Siemens NH-1-50 | Siemens NH-1-50 | 50 | [4000.0, 40.0, 4.0, 1.0, 0.02, 0.01] | 0 | 0 | [86.0, 200.0, 300.0, 400.0, 1000.0, 1280.0] | 0 | 0
Siemens NH-1-63 | Siemens NH-1-63 | 63 | [4000.0, 100.0, 10.0, 2.0, 0.04, 0.01] | 0 | 0 | [100.0, 200.0, 300.0, 400.0, 1000.0, 1500.0] | 0 | 0
Siemens NH-1-80 | Siemens NH-1-80 | 80 | [4800.0, 120.0, 7.0, 0.1, 0.01] | 0 | 0 | [150.58, 250.0, 450.0, 1150.0, 2470.0] | 0 | 0
Siemens NH-2-1000 | Siemens NH-2-1000 | 1000 | [4800.0, 120.0, 7.0, 0.1, 0.004] | 0 | 0 | [1900.0, 3500.0, 8400.0, 24000.0, 52000.0] | 0 | 0
Siemens NH-2-200 | Siemens NH-2-200 | 200 | [4800.0, 120.0, 7.0, 0.1, 0.004] | 0 | 0 | [280.0, 650.0, 1200.0, 3000.0, 7000.0] | 0 | 0
Siemens NH-2-224 | Siemens NH-2-224 | 224 | [4800.0, 120.0, 7.0, 0.2, 0.04, 0.004] | 0 | 0 | [400.0, 750.0, 1453.0, 3025.0, 4315.0, 7600.0] | 0 | 0
Siemens NH-2-250 | Siemens NH-2-250 | 250 | [4800.0, 120.0, 7.0, 0.1, 0.004] | 0 | 0 | [450.0, 800.0, 1650.0, 4000.0, 8500.0] | 0 | 0
Siemens NH-2-315 | Siemens NH-2-315 | 315 | [4800.0, 120.0, 7.0, 0.1, 0.004] | 0 | 0 | [550.0, 920.0, 1900.0, 5000.0, 11000.0] | 0 | 0
Siemens NH-2-355 | Siemens NH-2-355 | 355 | [4800.0, 120.0, 6.0, 0.1, 0.004] | 0 | 0 | [650.0, 1116.27, 2350.0, 5840.0, 12790.0] | 0 | 0
Siemens NH-2-400 | Siemens NH-2-400 | 400 | [4800.0, 120.0, 7.0, 0.1, 0.004] | 0 | 0 | [720.0, 1350.0, 2800.0, 6500.0, 15000.0] | 0 | 0
Siemens NH-2-425 | Siemens NH-2-425 | 425 | [4800.0, 120.0, 7.0, 0.1, 0.004] | 0 | 0 | [850.0, 1500.0, 3050.0, 7500.0, 16500.0] | 0 | 0
Siemens NH-2-630 | Siemens NH-2-630 | 630 | [4800.0, 120.0, 7.0, 0.1, 0.004] | 0 | 0 | [1200.0, 2000.0, 4800.0, 12000.0, 26000.0] | 0 | 0

## dtypes
| element | column | dtype
0 | bus | name | object
1 | bus | vn_kv | float64
2 | bus | type | object
3 | bus | zone | object
4 | bus | in_service | bool
5 | load | name | object
6 | load | bus | uint32
7 | load | p_mw | float64
8 | load | q_mvar | float64
9 | load | const_z_percent | float64
10 | load | const_i_percent | float64
11 | load | sn_mva | float64
12 | load | scaling | float64
13 | load | in_service | bool
14 | load | type | object
15 | ext_grid | name | object
16 | ext_grid | bus | uint32
17 | ext_grid | vm_pu | float64
18 | ext_grid | va_degree | float64
19 | ext_grid | slack_weight | float64
20 | ext_grid | in_service | bool
21 | line | name | object
22 | line | std_type | object
23 | line | from_bus | uint32
24 | line | to_bus | uint32
25 | line | length_km | float64
26 | line | r_ohm_per_km | float64
27 | line | x_ohm_per_km | float64
28 | line | c_nf_per_km | float64
29 | line | g_us_per_km | float64
30 | line | max_i_ka | float64
31 | line | df | float64
32 | line | parallel | uint32
33 | line | type | object
34 | line | in_service | bool
35 | trafo | name | object
36 | trafo | std_type | object
37 | trafo | hv_bus | uint32
38 | trafo | lv_bus | uint32
39 | trafo | sn_mva | float64
40 | trafo | vn_hv_kv | float64
41 | trafo | vn_lv_kv | float64
42 | trafo | vk_percent | float64
43 | trafo | vkr_percent | float64
44 | trafo | pfe_kw | float64
45 | trafo | i0_percent | float64
46 | trafo | shift_degree | float64
47 | trafo | tap_side | object
48 | trafo | tap_neutral | int32
49 | trafo | tap_min | int32
50 | trafo | tap_max | int32
51 | trafo | tap_step_percent | float64
52 | trafo | tap_step_degree | float64
53 | trafo | tap_pos | int32
54 | trafo | tap_phase_shifter | bool
55 | trafo | parallel | uint32
56 | trafo | df | float64
57 | trafo | in_service | bool
58 | line_geodata | coords | object
59 | bus_geodata | x | float64
60 | bus_geodata | y | float64
61 | bus_geodata | coords | object

## parameters
| version | format_version | converged | OPF_converged | name | f_hz | sn_mva
0 | 2.14.6 | 2.14.0 | FALSE | FALSE |  | 50 | 1