## bus
| name | vn_kv | type | zone | in_service
0 | bus_LV_6630-23_0_5_node_0 | 0.4 | n |  | TRUE
1 | bus_LV_6630-23_0_5_node_1 | 0.4 | n |  | TRUE
2 | bus_LV_6630-23_0_5_node_2 | 0.4 | n |  | TRUE
3 | bus_LV_6630-23_0_5_node_3 | 0.4 | n |  | TRUE
4 | bus_LV_6630-23_0_5_node_4 | 0.4 | n |  | TRUE
5 | bus_LV_6630-23_0_5_node_7 | 0.4 | n |  | TRUE
6 | bus_LV_6630-23_0_5_node_6 | 0.4 | n |  | TRUE
7 | bus_LV_6630-23_0_5_node_5 | 0.4 | n |  | TRUE
8 | bus_LV_6630-23_0_5_node_54 | 0.4 | n |  | TRUE
9 | bus_LV_6630-23_0_5_node_29 | 0.4 | n |  | TRUE
10 | bus_LV_6630-23_0_5_node_8 | 0.4 | n |  | TRUE
11 | bus_LV_6630-23_0_5_node_28 | 0.4 | n |  | TRUE
12 | bus_LV_6630-23_0_5_node_34 | 0.4 | n |  | TRUE
13 | bus_LV_6630-23_0_5_node_32 | 0.4 | n |  | TRUE
14 | bus_LV_6630-23_0_5_node_10 | 0.4 | n |  | TRUE
15 | bus_LV_6630-23_0_5_node_11 | 0.4 | n |  | TRUE
16 | bus_LV_6630-23_0_5_node_65 | 0.4 | n |  | TRUE
17 | bus_LV_6630-23_0_5_node_12 | 0.4 | n |  | TRUE
18 | bus_LV_6630-23_0_5_node_53 | 0.4 | n |  | TRUE
19 | bus_LV_6630-23_0_5_node_15 | 0.4 | n |  | TRUE
20 | bus_LV_6630-23_0_5_node_19 | 0.4 | n |  | TRUE
21 | bus_LV_6630-23_0_5_node_17 | 0.4 | n |  | TRUE
22 | bus_LV_6630-23_0_5_node_24 | 0.4 | n |  | TRUE
23 | bus_LV_6630-23_0_5_node_18 | 0.4 | n |  | TRUE
24 | bus_LV_6630-23_0_5_node_27 | 0.4 | n |  | TRUE
25 | bus_LV_6630-23_0_5_node_30 | 0.4 | n |  | TRUE
26 | bus_LV_6630-23_0_5_node_25 | 0.4 | n |  | TRUE
27 | bus_LV_6630-23_0_5_node_21 | 0.4 | n |  | TRUE
28 | bus_LV_6630-23_0_5_node_68 | 0.4 | n |  | TRUE
29 | bus_LV_6630-23_0_5_node_22 | 0.4 | n |  | TRUE
30 | bus_LV_6630-23_0_5_node_23 | 0.4 | n |  | TRUE
31 | bus_LV_6630-23_0_5_node_49 | 0.4 | n |  | TRUE
32 | bus_LV_6630-23_0_5_node_50 | 0.4 | n |  | TRUE
33 | bus_LV_6630-23_0_5_node_59 | 0.4 | n |  | TRUE
34 | bus_LV_6630-23_0_5_node_56 | 0.4 | n |  | TRUE
35 | bus_LV_6630-23_0_5_node_26 | 0.4 | n |  | TRUE
36 | bus_LV_6630-23_0_5_node_31 | 0.4 | n |  | TRUE
37 | bus_LV_6630-23_0_5_node_52 | 0.4 | n |  | TRUE
38 | bus_LV_6630-23_0_5_node_55 | 0.4 | n |  | TRUE
39 | bus_LV_6630-23_0_5_node_42 | 0.4 | n |  | TRUE
40 | bus_LV_6630-23_0_5_node_43 | 0.4 | n |  | TRUE
41 | bus_LV_6630-23_0_5_node_44 | 0.4 | n |  | TRUE
42 | bus_LV_6630-23_0_5_node_47 | 0.4 | n |  | TRUE
43 | bus_LV_6630-23_0_5_node_48 | 0.4 | n |  | TRUE
44 | bus_LV_6630-23_0_5_node_51 | 0.4 | n |  | TRUE
45 | bus_LV_6630-23_0_5_node_57 | 0.4 | n |  | TRUE
46 | bus_LV_6630-23_0_5_node_35 | 0.4 | n |  | TRUE
47 | bus_LV_6630-23_0_5_node_36 | 0.4 | n |  | TRUE
48 | bus_LV_6630-23_0_5_node_37 | 0.4 | n |  | TRUE
49 | bus_LV_6630-23_0_5_node_38 | 0.4 | n |  | TRUE
50 | bus_LV_6630-23_0_5_node_39 | 0.4 | n |  | TRUE
51 | bus_LV_6630-23_0_5_node_40 | 0.4 | n |  | TRUE
52 | bus_LV_6630-23_0_5_node_41 | 0.4 | n |  | TRUE
53 | bus_LV_6630-23_0_5_node_45 | 0.4 | n |  | TRUE
54 | bus_LV_6630-23_0_5_node_46 | 0.4 | n |  | TRUE
55 | bus_LV_6630-23_0_5_node_58 | 0.4 | n |  | TRUE
56 | bus_LV_6630-23_0_5_node_60 | 0.4 | n |  | TRUE
57 | bus_LV_6630-23_0_5_node_61 | 0.4 | n |  | TRUE
58 | bus_LV_6630-23_0_5_node_62 | 0.4 | n |  | TRUE
59 | bus_LV_6630-23_0_5_node_63 | 0.4 | n |  | TRUE
60 | bus_LV_6630-23_0_5_node_64 | 0.4 | n |  | TRUE
61 | bus_LV_6630-23_0_5_node_66 | 0.4 | n |  | TRUE
62 | bus_LV_6630-23_0_5_node_67 | 0.4 | n |  | TRUE
63 | bus_MV_665_0_node_133 | 20 | n |  | TRUE

## load
| name | bus | p_mw | q_mvar | const_z_percent | const_i_percent | sn_mva | scaling | in_service | type
0 | LV_6630-23_0_5_load_0 | 0 | 0.0047373 | 0.0011873 | 0 | 0 |  | 1 | TRUE | wye
1 | LV_6630-23_0_5_load_1 | 1 | 0.0046616 | 0.0011683 | 0 | 0 |  | 1 | TRUE | wye
2 | LV_6630-23_0_5_load_3 | 3 | 0.0027029 | 0.0006774 | 0 | 0 |  | 1 | TRUE | wye
3 | LV_6630-23_0_5_load_54 | 8 | 0.011538 | 0.0028918 | 0 | 0 |  | 1 | TRUE | wye
4 | LV_6630-23_0_5_load_29 | 9 | 0.002646 | 0.00066314 | 0 | 0 |  | 1 | TRUE | wye
5 | LV_6630-23_0_5_load_28 | 11 | 0.0010487 | 0.00026284 | 0 | 0 |  | 1 | TRUE | wye
6 | LV_6630-23_0_5_load_34 | 12 | 0.0047852 | 0.0011993 | 0 | 0 |  | 1 | TRUE | wye
7 | LV_6630-23_0_5_load_32 | 13 | 0.0017916 | 0.00044902 | 0 | 0 |  | 1 | TRUE | wye
8 | LV_6630-23_0_5_load_65 | 16 | 0.0092875 | 0.0023277 | 0 | 0 |  | 1 | TRUE | wye
9 | LV_6630-23_0_5_load_24 | 22 | 0.034262 | 0.0085869 | 0 | 0 |  | 1 | TRUE | wye
10 | LV_6630-23_0_5_load_27 | 24 | 0.0010183 | 0.00025522 | 0 | 0 |  | 1 | TRUE | wye
11 | LV_6630-23_0_5_load_30 | 25 | 0.0017583 | 0.00044068 | 0 | 0 |  | 1 | TRUE | wye
12 | LV_6630-23_0_5_load_25 | 26 | 0.00093738 | 0.00023493 | 0 | 0 |  | 1 | TRUE | wye
13 | LV_6630-23_0_5_load_68 | 28 | 0.003883 | 0.00097316 | 0 | 0 |  | 1 | TRUE | wye
14 | LV_6630-23_0_5_load_49 | 31 | 0.003503 | 0.00087794 | 0 | 0 |  | 1 | TRUE | wye
15 | LV_6630-23_0_5_load_50 | 32 | 0.050556 | 0.01267 | 0 | 0 |  | 1 | TRUE | wye
16 | LV_6630-23_0_5_load_59 | 33 | 0.0019391 | 0.00048599 | 0 | 0 |  | 1 | TRUE | wye
17 | LV_6630-23_0_5_load_26 | 35 | 0.0030447 | 0.00076307 | 0 | 0 |  | 1 | TRUE | wye
18 | LV_6630-23_0_5_load_31 | 36 | 0.0020336 | 0.00050966 | 0 | 0 |  | 1 | TRUE | wye
19 | LV_6630-23_0_5_load_52 | 37 | 0.080051 | 0.020063 | 0 | 0 |  | 1 | TRUE | wye
20 | LV_6630-23_0_5_load_55 | 38 | 0.018064 | 0.0045272 | 0 | 0 |  | 1 | TRUE | wye
21 | LV_6630-23_0_5_load_42 | 39 | 0.0007752 | 0.00019428 | 0 | 0 |  | 1 | TRUE | wye
22 | LV_6630-23_0_5_load_43 | 40 | 0.001083 | 0.00027142 | 0 | 0 |  | 1 | TRUE | wye
23 | LV_6630-23_0_5_load_44 | 41 | 0.0013382 | 0.00033539 | 0 | 0 |  | 1 | TRUE | wye
24 | LV_6630-23_0_5_load_47 | 42 | 0.00047903 | 0.00012006 | 0 | 0 |  | 1 | TRUE | wye
25 | LV_6630-23_0_5_load_48 | 43 | 0.050486 | 0.012653 | 0 | 0 |  | 1 | TRUE | wye
26 | LV_6630-23_0_5_load_51 | 44 | 0.061456 | 0.015402 | 0 | 0 |  | 1 | TRUE | wye
27 | LV_6630-23_0_5_load_57 | 45 | 0.016398 | 0.0041098 | 0 | 0 |  | 1 | TRUE | wye
28 | LV_6630-23_0_5_load_35 | 46 | 0.0012265 | 0.00030738 | 0 | 0 |  | 1 | TRUE | wye
29 | LV_6630-23_0_5_load_36 | 47 | 0.0011599 | 0.0002907 | 0 | 0 |  | 1 | TRUE | wye
30 | LV_6630-23_0_5_load_37 | 48 | 0.0014735 | 0.0003693 | 0 | 0 |  | 1 | TRUE | wye
31 | LV_6630-23_0_5_load_38 | 49 | 0.0012474 | 0.00031263 | 0 | 0 |  | 1 | TRUE | wye
32 | LV_6630-23_0_5_load_39 | 50 | 0.0014622 | 0.00036646 | 0 | 0 |  | 1 | TRUE | wye
33 | LV_6630-23_0_5_load_40 | 51 | 0.0011648 | 0.00029193 | 0 | 0 |  | 1 | TRUE | wye
34 | LV_6630-23_0_5_load_41 | 52 | 0.001497 | 0.00037519 | 0 | 0 |  | 1 | TRUE | wye
35 | LV_6630-23_0_5_load_45 | 53 | 0.0014811 | 0.00037119 | 0 | 0 |  | 1 | TRUE | wye
36 | LV_6630-23_0_5_load_46 | 54 | 0.0014858 | 0.00037237 | 0 | 0 |  | 1 | TRUE | wye
37 | LV_6630-23_0_5_load_58 | 55 | 0.018069 | 0.0045285 | 0 | 0 |  | 1 | TRUE | wye
38 | LV_6630-23_0_5_load_60 | 56 | 0.012985 | 0.0032545 | 0 | 0 |  | 1 | TRUE | wye
39 | LV_6630-23_0_5_load_61 | 57 | 0.016145 | 0.0040462 | 0 | 0 |  | 1 | TRUE | wye
40 | LV_6630-23_0_5_load_62 | 58 | 0.017797 | 0.0044603 | 0 | 0 |  | 1 | TRUE | wye
41 | LV_6630-23_0_5_load_63 | 59 | 0.0026709 | 0.0006694 | 0 | 0 |  | 1 | TRUE | wye
42 | LV_6630-23_0_5_load_64 | 60 | 0.0029645 | 0.00074297 | 0 | 0 |  | 1 | TRUE | wye
43 | LV_6630-23_0_5_load_67 | 62 | 0.0018878 | 0.00047313 | 0 | 0 |  | 1 | TRUE | wye

## ext_grid
| name | bus | vm_pu | va_degree | slack_weight | in_service
0 |  | 27 | 1 | 0 | 1 | TRUE

## line
| name | std_type | from_bus | to_bus | length_km | r_ohm_per_km | x_ohm_per_km | c_nf_per_km | g_us_per_km | max_i_ka | df | parallel | type | in_service
0 | LV_6630-23_0_5_line_0 |  | 0 | 1 | 0.027115 | 0.125 | 0.08 | 261 | 0 | 0.364 | 1 | 1 | cs | TRUE
1 | LV_6630-23_0_5_line_1 |  | 0 | 2 | 0.014103 | 0.125 | 0.08 | 261 | 0 | 0.364 | 1 | 1 | cs | TRUE
2 | LV_6630-23_0_5_line_2 |  | 1 | 3 | 0.013289 | 0.125 | 0.08 | 261 | 0 | 0.364 | 1 | 1 | cs | TRUE
3 | LV_6630-23_0_5_line_3 |  | 2 | 4 | 0.015969 | 0.125 | 0.08 | 261 | 0 | 0.364 | 1 | 1 | cs | TRUE
4 | LV_6630-23_0_5_line_4 |  | 2 | 5 | 0.049757 | 0.125 | 0.08 | 261 | 0 | 0.364 | 1 | 1 | cs | TRUE
5 | LV_6630-23_0_5_line_5 |  | 4 | 6 | 0.012493 | 0.125 | 0.08 | 261 | 0 | 0.364 | 1 | 1 | cs | TRUE
6 | LV_6630-23_0_5_line_6 |  | 5 | 9 | 0.016091 | 0.125 | 0.08 | 261 | 0 | 0.364 | 1 | 1 | cs | TRUE
7 | LV_6630-23_0_5_line_7 |  | 5 | 10 | 0.046087 | 0.125 | 0.08 | 261 | 0 | 0.364 | 1 | 1 | cs | TRUE
8 | LV_6630-23_0_5_line_8 |  | 5 | 11 | 0.02706 | 0.125 | 0.08 | 261 | 0 | 0.364 | 1 | 1 | cs | TRUE
9 | LV_6630-23_0_5_line_9 |  | 6 | 7 | 0.0097239 | 0.125 | 0.08 | 261 | 0 | 0.364 | 1 | 1 | cs | TRUE
10 | LV_6630-23_0_5_line_10 |  | 7 | 8 | 0.019427 | 0.125 | 0.08 | 261 | 0 | 0.364 | 1 | 1 | cs | TRUE
11 | LV_6630-23_0_5_line_11 |  | 8 | 15 | 0.031549 | 0.125 | 0.08 | 261 | 0 | 0.364 | 1 | 1 | cs | TRUE
12 | LV_6630-23_0_5_line_12 |  | 10 | 12 | 0.01026 | 0.125 | 0.08 | 261 | 0 | 0.364 | 1 | 1 | cs | TRUE
13 | LV_6630-23_0_5_line_13 |  | 10 | 13 | 0.0073576 | 0.125 | 0.08 | 261 | 0 | 0.364 | 1 | 1 | cs | TRUE
14 | LV_6630-23_0_5_line_14 |  | 11 | 24 | 0.00044272 | 0.125 | 0.08 | 261 | 0 | 0.364 | 1 | 1 | cs | TRUE
15 | LV_6630-23_0_5_line_15 |  | 13 | 36 | 0.042659 | 0.125 | 0.08 | 261 | 0 | 0.364 | 1 | 1 | cs | TRUE
16 | LV_6630-23_0_5_line_16 |  | 14 | 15 | 0.008576 | 0.125 | 0.08 | 261 | 0 | 0.364 | 1 | 1 | cs | TRUE
17 | LV_6630-23_0_5_line_17 |  | 14 | 16 | 0.011 | 0.125 | 0.08 | 261 | 0 | 0.364 | 1 | 1 | cs | TRUE
18 | LV_6630-23_0_5_line_18 |  | 16 | 17 | 0.014151 | 0.125 | 0.08 | 261 | 0 | 0.364 | 1 | 1 | cs | TRUE
19 | LV_6630-23_0_5_line_19 |  | 17 | 18 | 0.017612 | 0.125 | 0.08 | 261 | 0 | 0.364 | 1 | 1 | cs | TRUE
20 | LV_6630-23_0_5_line_20 |  | 18 | 37 | 0.017671 | 0.125 | 0.08 | 261 | 0 | 0.364 | 1 | 1 | cs | TRUE
21 | LV_6630-23_0_5_line_21 |  | 19 | 20 | 0.022476 | 0.125 | 0.08 | 261 | 0 | 0.364 | 1 | 1 | cs | TRUE
22 | LV_6630-23_0_5_line_22 |  | 19 | 21 | 0.018307 | 0.125 | 0.08 | 261 | 0 | 0.364 | 1 | 1 | cs | TRUE
23 | LV_6630-23_0_5_line_23 |  | 19 | 22 | 0.051151 | 0.125 | 0.08 | 261 | 0 | 0.364 | 1 | 1 | cs | TRUE
24 | LV_6630-23_0_5_line_24 |  | 20 | 26 | 0.0071746 | 0.125 | 0.08 | 261 | 0 | 0.364 | 1 | 1 | cs | TRUE
25 | LV_6630-23_0_5_line_25 |  | 21 | 23 | 0.017076 | 0.125 | 0.08 | 261 | 0 | 0.364 | 1 | 1 | cs | TRUE
26 | LV_6630-23_0_5_line_26 |  | 21 | 24 | 0.026742 | 0.125 | 0.08 | 261 | 0 | 0.364 | 1 | 1 | cs | TRUE
27 | LV_6630-23_0_5_line_27 |  | 23 | 25 | 0.0091501 | 0.125 | 0.08 | 261 | 0 | 0.364 | 1 | 1 | cs | TRUE
28 | LV_6630-23_0_5_line_28 |  | 25 | 41 | 0.024952 | 0.125 | 0.08 | 261 | 0 | 0.364 | 1 | 1 | cs | TRUE
29 | LV_6630-23_0_5_line_29 |  | 26 | 42 | 0.016655 | 0.125 | 0.08 | 261 | 0 | 0.364 | 1 | 1 | cs | TRUE
30 | LV_6630-23_0_5_line_30 |  | 27 | 28 | 0.0091449 | 0.125 | 0.08 | 261 | 0 | 0.364 | 1 | 1 | cs | TRUE
31 | LV_6630-23_0_5_line_31 |  | 27 | 29 | 0.021001 | 0.125 | 0.08 | 261 | 0 | 0.364 | 1 | 2 | cs | TRUE
32 | LV_6630-23_0_5_line_32 |  | 27 | 30 | 0.025375 | 0.125 | 0.08 | 261 | 0 | 0.364 | 1 | 1 | cs | TRUE
33 | LV_6630-23_0_5_line_33 |  | 27 | 31 | 0.015775 | 0.125 | 0.08 | 261 | 0 | 0.364 | 1 | 1 | cs | TRUE
34 | LV_6630-23_0_5_line_34 |  | 28 | 35 | 0.0022334 | 0.125 | 0.08 | 261 | 0 | 0.364 | 1 | 1 | cs | TRUE
35 | LV_6630-23_0_5_line_35 |  | 29 | 32 | 0.016243 | 0.125 | 0.08 | 261 | 0 | 0.364 | 1 | 2 | cs | TRUE
36 | LV_6630-23_0_5_line_36 |  | 30 | 33 | 0.04901 | 0.125 | 0.08 | 261 | 0 | 0.364 | 1 | 1 | cs | TRUE
37 | LV_6630-23_0_5_line_37 |  | 30 | 34 | 0.01211 | 0.125 | 0.08 | 261 | 0 | 0.364 | 1 | 1 | cs | TRUE
38 | LV_6630-23_0_5_line_38 |  | 31 | 43 | 0.00059504 | 0.125 | 0.08 | 261 | 0 | 0.364 | 1 | 1 | cs | TRUE
39 | LV_6630-23_0_5_line_39 |  | 32 | 44 | 0.0070329 | 0.125 | 0.08 | 261 | 0 | 0.364 | 1 | 2 | cs | TRUE
40 | LV_6630-23_0_5_line_40 |  | 34 | 45 | 0.016721 | 0.125 | 0.08 | 261 | 0 | 0.364 | 1 | 1 | cs | TRUE
41 | LV_6630-23_0_5_line_41 |  | 34 | 38 | 0.0059494 | 0.125 | 0.08 | 261 | 0 | 0.364 | 1 | 1 | cs | TRUE
42 | LV_6630-23_0_5_line_42 |  | 37 | 44 | 0.015136 | 0.125 | 0.08 | 261 | 0 | 0.364 | 1 | 2 | cs | TRUE
43 | LV_6630-23_0_5_line_43 |  | 39 | 40 | 0.0011576 | 0.125 | 0.08 | 261 | 0 | 0.364 | 1 | 1 | cs | TRUE
44 | LV_6630-23_0_5_line_44 |  | 40 | 51 | 0.019802 | 0.125 | 0.08 | 261 | 0 | 0.364 | 1 | 1 | cs | TRUE
45 | LV_6630-23_0_5_line_45 |  | 43 | 54 | 0.041034 | 0.125 | 0.08 | 261 | 0 | 0.364 | 1 | 1 | cs | TRUE
46 | LV_6630-23_0_5_line_46 |  | 45 | 55 | 0.012686 | 0.125 | 0.08 | 261 | 0 | 0.364 | 1 | 1 | cs | TRUE
47 | LV_6630-23_0_5_line_47 |  | 46 | 47 | 0.0073591 | 0.125 | 0.08 | 261 | 0 | 0.364 | 1 | 1 | cs | TRUE
48 | LV_6630-23_0_5_line_48 |  | 46 | 48 | 0.028563 | 0.125 | 0.08 | 261 | 0 | 0.364 | 1 | 1 | cs | TRUE
49 | LV_6630-23_0_5_line_49 |  | 47 | 49 | 0.025721 | 0.125 | 0.08 | 261 | 0 | 0.364 | 1 | 1 | cs | TRUE
50 | LV_6630-23_0_5_line_50 |  | 48 | 50 | 0.0075713 | 0.125 | 0.08 | 261 | 0 | 0.364 | 1 | 1 | cs | TRUE
51 | LV_6630-23_0_5_line_51 |  | 49 | 51 | 0.007671 | 0.125 | 0.08 | 261 | 0 | 0.364 | 1 | 1 | cs | TRUE
52 | LV_6630-23_0_5_line_52 |  | 50 | 52 | 0.028113 | 0.125 | 0.08 | 261 | 0 | 0.364 | 1 | 1 | cs | TRUE
53 | LV_6630-23_0_5_line_53 |  | 52 | 53 | 0.0076843 | 0.125 | 0.08 | 261 | 0 | 0.364 | 1 | 1 | cs | TRUE
54 | LV_6630-23_0_5_line_54 |  | 53 | 54 | 0.028985 | 0.125 | 0.08 | 261 | 0 | 0.364 | 1 | 1 | cs | TRUE
55 | LV_6630-23_0_5_line_55 |  | 55 | 56 | 0.011332 | 0.125 | 0.08 | 261 | 0 | 0.364 | 1 | 1 | cs | TRUE
56 | LV_6630-23_0_5_line_56 |  | 56 | 57 | 0.0012614 | 0.125 | 0.08 | 261 | 0 | 0.364 | 1 | 1 | cs | TRUE
57 | LV_6630-23_0_5_line_57 |  | 57 | 58 | 0.012492 | 0.125 | 0.08 | 261 | 0 | 0.364 | 1 | 1 | cs | TRUE
58 | LV_6630-23_0_5_line_58 |  | 58 | 59 | 0.012606 | 0.125 | 0.08 | 261 | 0 | 0.364 | 1 | 1 | cs | TRUE
59 | LV_6630-23_0_5_line_59 |  | 59 | 60 | 0.024399 | 0.125 | 0.08 | 261 | 0 | 0.364 | 1 | 1 | cs | TRUE
60 | LV_6630-23_0_5_line_60 |  | 60 | 61 | 0.011522 | 0.125 | 0.08 | 261 | 0 | 0.364 | 1 | 1 | cs | TRUE
61 | LV_6630-23_0_5_line_61 |  | 61 | 62 | 0.004395 | 0.125 | 0.08 | 261 | 0 | 0.364 | 1 | 1 | cs | TRUE

## trafo
| name | std_type | hv_bus | lv_bus | sn_mva | vn_hv_kv | vn_lv_kv | vk_percent | vkr_percent | pfe_kw | i0_percent | shift_degree | tap_side | tap_neutral | tap_min | tap_max | tap_step_percent | tap_step_degree | tap_pos | tap_phase_shifter | parallel | df | in_service
0 | LV_6630-23_0_5_trafo_21 | 0.63 MVA 20/0.4 kV | 63 | 27 | 0.63 | 20 | 0.4 | 6 | 1.206 | 1.65 | 0.2619 | 150 | hv | 0 | -2 | 2 | 2.5 | 0 | 0 | FALSE | 1 | 1 | TRUE

## line_geodata
| x0 | y0 | x1 | y1 | x2 | y2 | x3 | y3 | x4 | y4 | x5 | y5 | x6 | y6 | x7 | y7
0 | 2497175.5968 | 1120134.6106 | 2497179.4737 | 1120130.3184 | 2497189.0397 | 1120119.7268 | 2497190.6002 | 1120114.8416 | 2497191.9189 | 1120113.4309
1 | 2497166.1434 | 1120145.0766 | 2497175.5968 | 1120134.6106
2 | 2497191.9189 | 1120113.4309 | 2497200.9938 | 1120103.7223
3 | 2497164.6437 | 1120156.7094 | 2497167.9603 | 1120152.5393 | 2497170.782 | 1120148.7556 | 2497166.1434 | 1120145.0766
4 | 2497127.5276 | 1120113.7023 | 2497140.7856 | 1120124.1724 | 2497166.1434 | 1120145.0766
5 | 2497170.8253 | 1120166.7218 | 2497171.0004 | 1120164.3173 | 2497170.3895 | 1120162.4265 | 2497164.6437 | 1120156.7094
6 | 2497138.2263 | 1120101.6572 | 2497128.2777 | 1120112.8891 | 2497127.5276 | 1120113.7023
7 | 2497127.5276 | 1120113.7023 | 2497140.7856 | 1120124.1724 | 2497160.6941 | 1120102.8203
8 | 2497127.5276 | 1120113.7023 | 2497113.3701 | 1120102.525 | 2497106.2768 | 1120096.9494
9 | 2497170.8253 | 1120166.7218 | 2497175.1857 | 1120170.3833 | 2497178.2702 | 1120172.9769
10 | 2497178.2702 | 1120172.9769 | 2497180.5768 | 1120172.9377 | 2497192.0669 | 1120183.827 | 2497192.9783 | 1120184.739
11 | 2497217.972 | 1120201.5423 | 2497213.6076 | 1120197.6474 | 2497208.6787 | 1120198.2204 | 2497199.1243 | 1120190.8893 | 2497192.9783 | 1120184.739
12 | 2497160.6941 | 1120102.8203 | 2497168.2893 | 1120109.74
13 | 2497160.6941 | 1120102.8203 | 2497165.7122 | 1120097.4395
14 | 2497105.9288 | 1120096.6758 | 2497106.2768 | 1120096.9494
15 | 2497191.0331 | 1120063.6702 | 2497175.8794 | 1120080.0699 | 2497169.7655 | 1120093.0932 | 2497165.7122 | 1120097.4395
16 | 2497217.972 | 1120201.5423 | 2497218.5499 | 1120206.0353 | 2497217.7299 | 1120209.9962
17 | 2497217.7299 | 1120209.9962 | 2497216.1507 | 1120209.7007 | 2497210.7724 | 1120211.9824 | 2497208.3253 | 1120214.5551
18 | 2497205.0385 | 1120224.6545 | 2497201.7276 | 1120221.4532 | 2497205.8599 | 1120217.1469 | 2497208.3253 | 1120214.5551
19 | 2497192.7843 | 1120237.3375 | 2497205.0385 | 1120224.6545
20 | 2497192.7843 | 1120237.3375 | 2497183.8865 | 1120228.6833 | 2497179.6114 | 1120225.6214
21 | 2497079.4428 | 1120093.1964 | 2497077.189 | 1120090.8999 | 2497075.0985 | 1120088.2227 | 2497073.5941 | 1120086.4361 | 2497071.932 | 1120085.3526 | 2497067.9995 | 1120084.1743 | 2497065.4336 | 1120082.5836 | 2497062.7266 | 1120079.0497
22 | 2497079.4428 | 1120093.1964 | 2497082.8452 | 1120080.9196 | 2497087.279 | 1120077.5531
23 | 2497079.4428 | 1120093.1964 | 2497098.1431 | 1120111.9345 | 2497116.7723 | 1120128.1189
24 | 2497062.7266 | 1120079.0497 | 2497057.4383 | 1120083.8983
25 | 2497085.1887 | 1120062.2012 | 2497087.2756 | 1120064.2114 | 2497085.6344 | 1120067.0745 | 2497085.2375 | 1120070.0498 | 2497085.4207 | 1120073.1042 | 2497087.279 | 1120077.5531
26 | 2497087.279 | 1120077.5531 | 2497093.4017 | 1120084.5423 | 2497104.5788 | 1120095.6146 | 2497105.9288 | 1120096.6758
27 | 2497085.1887 | 1120062.2012 | 2497091.411 | 1120055.4924
28 | 2497091.411 | 1120055.4924 | 2497094.2516 | 1120052.4297 | 2497109.3289 | 1120038.1372
29 | 2497067.7933 | 1120096.5301 | 2497061.0212 | 1120090.8306 | 2497057.4383 | 1120083.8983
30 | 2497133.7747 | 1120208.7117 | 2497133.9433 | 1120205.0176 | 2497137.8767 | 1120201.2496
31 | 2497133.7747 | 1120208.7117 | 2497139.093 | 1120210.1666 | 2497145.9247 | 1120204.8693 | 2497150.8991 | 1120200.1706
32 | 2497132.0994 | 1120228.1636 | 2497133.1498 | 1120219.1512 | 2497136.3633 | 1120214.816 | 2497139.093 | 1120210.1666 | 2497133.7747 | 1120208.7117
33 | 2497133.7747 | 1120208.7117 | 2497121.3943 | 1120215.7935 | 2497120.1704 | 1120216.6818
34 | 2497139.4895 | 1120199.7046 | 2497137.8767 | 1120201.2496
35 | 2497150.8991 | 1120200.1706 | 2497157.2655 | 1120206.0772 | 2497161.7187 | 1120210.2041 | 2497162.8101 | 1120211.2147
36 | 2497097.5595 | 1120263.0289 | 2497132.0994 | 1120228.1636
37 | 2497140.9828 | 1120236.4178 | 2497139.2576 | 1120234.8016 | 2497132.0994 | 1120228.1636
38 | 2497120.1704 | 1120216.6818 | 2497119.6889 | 1120217.0313
39 | 2497162.8101 | 1120211.2147 | 2497167.9704 | 1120215.9931
40 | 2497140.9828 | 1120236.4178 | 2497129.2733 | 1120248.3537
41 | 2497140.9828 | 1120236.4178 | 2497143.1492 | 1120236.7589 | 2497145.8619 | 1120239.3571
42 | 2497167.9704 | 1120215.9931 | 2497174.1218 | 1120221.6894 | 2497179.6114 | 1120225.6214
43 | 2496972.2111 | 1120117.211 | 2496971.5282 | 1120116.2763
44 | 2496985.2324 | 1120132.1155 | 2496978.8588 | 1120125.1069 | 2496973.5861 | 1120119.0929 | 2496972.2111 | 1120117.211
45 | 2497089.1847 | 1120228.296 | 2497095.6477 | 1120234.5878 | 2497098.1584 | 1120235.6569 | 2497101.1778 | 1120235.3387 | 2497103.7774 | 1120233.9269 | 2497116.516 | 1120219.3343 | 2497119.6889 | 1120217.0313
46 | 2497129.2733 | 1120248.3537 | 2497120.3891 | 1120257.4096
47 | 2497009.3925 | 1120155.1218 | 2497014.8489 | 1120160.0599
48 | 2497036.0267 | 1120179.226 | 2497014.8489 | 1120160.0599
49 | 2496990.3934 | 1120137.7908 | 2496991.0953 | 1120138.5625 | 2497009.3925 | 1120155.1218
50 | 2497036.0267 | 1120179.226 | 2497041.6404 | 1120184.3065
51 | 2496990.3934 | 1120137.7908 | 2496985.2324 | 1120132.1155
52 | 2497062.4847 | 1120203.1708 | 2497041.6404 | 1120184.3065
53 | 2497068.1822 | 1120208.3271 | 2497062.4847 | 1120203.1708
54 | 2497068.1822 | 1120208.3271 | 2497075.1523 | 1120214.6351 | 2497089.1847 | 1120228.296
55 | 2497112.4532 | 1120265.4989 | 2497120.3891 | 1120257.4096
56 | 2497112.4532 | 1120265.4989 | 2497111.5698 | 1120266.3994
57 | 2497111.5698 | 1120266.3994 | 2497102.8213 | 1120275.317
58 | 2497102.8213 | 1120275.317 | 2497093.9933 | 1120284.3157
59 | 2497093.9933 | 1120284.3157 | 2497081.0166 | 1120297.5433 | 2497085.2406 | 1120301.6177
60 | 2497088.0743 | 1120309.6086 | 2497090.806 | 1120306.8938 | 2497089.874 | 1120306.0869 | 2497085.2406 | 1120301.6177
61 | 2497084.8669 | 1120306.5946 | 2497087.3376 | 1120308.943 | 2497088.0743 | 1120309.6086

## bus_geodata
| x | y | coords
0 | 2497175.5968 | 1120134.6106
1 | 2497191.9189 | 1120113.4309
2 | 2497166.1434 | 1120145.0766
3 | 2497200.9938 | 1120103.7223
4 | 2497164.6437 | 1120156.7094
5 | 2497127.5276 | 1120113.7023
6 | 2497170.8253 | 1120166.7218
7 | 2497178.2702 | 1120172.9769
8 | 2497192.9783 | 1120184.739
9 | 2497138.2263 | 1120101.6572
10 | 2497160.6941 | 1120102.8203
11 | 2497106.2768 | 1120096.9494
12 | 2497168.2893 | 1120109.74
13 | 2497165.7122 | 1120097.4395
14 | 2497217.7299 | 1120209.9962
15 | 2497217.972 | 1120201.5423
16 | 2497208.3253 | 1120214.5551
17 | 2497205.0385 | 1120224.6545
18 | 2497192.7843 | 1120237.3375
19 | 2497079.4428 | 1120093.1964
20 | 2497062.7266 | 1120079.0497
21 | 2497087.279 | 1120077.5531
22 | 2497116.7723 | 1120128.1189
23 | 2497085.1887 | 1120062.2012
24 | 2497105.9288 | 1120096.6758
25 | 2497091.411 | 1120055.4924
26 | 2497057.4383 | 1120083.8983
27 | 2497133.7747 | 1120208.7117
28 | 2497137.8767 | 1120201.2496
29 | 2497150.8991 | 1120200.1706
30 | 2497132.0994 | 1120228.1636
31 | 2497120.1704 | 1120216.6818
32 | 2497162.8101 | 1120211.2147
33 | 2497097.5595 | 1120263.0289
34 | 2497140.9828 | 1120236.4178
35 | 2497139.4895 | 1120199.7046
36 | 2497191.0331 | 1120063.6702
37 | 2497179.6114 | 1120225.6214
38 | 2497145.8619 | 1120239.3571
39 | 2496971.5282 | 1120116.2763
40 | 2496972.2111 | 1120117.211
41 | 2497109.3289 | 1120038.1372
42 | 2497067.7933 | 1120096.5301
43 | 2497119.6889 | 1120217.0313
44 | 2497167.9704 | 1120215.9931
45 | 2497129.2733 | 1120248.3537
46 | 2497014.8489 | 1120160.0599
47 | 2497009.3925 | 1120155.1218
48 | 2497036.0267 | 1120179.226
49 | 2496990.3934 | 1120137.7908
50 | 2497041.6404 | 1120184.3065
51 | 2496985.2324 | 1120132.1155
52 | 2497062.4847 | 1120203.1708
53 | 2497068.1822 | 1120208.3271
54 | 2497089.1847 | 1120228.296
55 | 2497120.3891 | 1120257.4096
56 | 2497112.4532 | 1120265.4989
57 | 2497111.5698 | 1120266.3994
58 | 2497102.8213 | 1120275.317
59 | 2497093.9933 | 1120284.3157
60 | 2497085.2406 | 1120301.6177
61 | 2497088.0743 | 1120309.6086
62 | 2497084.8669 | 1120306.5946
63 | 2497137.8418 | 1120206.0186

## line_std_types
| c_nf_per_km | r_ohm_per_km | x_ohm_per_km | max_i_ka | type | q_mm2 | alpha | voltage_rating
NAYY 4x50 SE | 210 | 0.642 | 0.083 | 0.142 | cs | 50 | 0.00403 | LV
NAYY 4x120 SE | 264 | 0.225 | 0.08 | 0.242 | cs | 120 | 0.00403 | LV
NAYY 4x150 SE | 261 | 0.208 | 0.08 | 0.27 | cs | 150 | 0.00403 | LV
NA2XS2Y 1x95 RM/25 12/20 kV | 216 | 0.313 | 0.132 | 0.252 | cs | 95 | 0.00403 | MV
NA2XS2Y 1x185 RM/25 12/20 kV | 273 | 0.161 | 0.117 | 0.362 | cs | 185 | 0.00403 | MV
NA2XS2Y 1x240 RM/25 12/20 kV | 304 | 0.122 | 0.112 | 0.421 | cs | 240 | 0.00403 | MV
NA2XS2Y 1x95 RM/25 6/10 kV | 315 | 0.313 | 0.123 | 0.249 | cs | 95 | 0.00403 | MV
NA2XS2Y 1x185 RM/25 6/10 kV | 406 | 0.161 | 0.11 | 0.358 | cs | 185 | 0.00403 | MV
NA2XS2Y 1x240 RM/25 6/10 kV | 456 | 0.122 | 0.105 | 0.416 | cs | 240 | 0.00403 | MV
NA2XS2Y 1x150 RM/25 12/20 kV | 250 | 0.206 | 0.116 | 0.319 | cs | 150 | 0.00403 | MV
NA2XS2Y 1x120 RM/25 12/20 kV | 230 | 0.253 | 0.119 | 0.283 | cs | 120 | 0.00403 | MV
NA2XS2Y 1x70 RM/25 12/20 kV | 190 | 0.443 | 0.132 | 0.22 | cs | 70 | 0.00403 | MV
NA2XS2Y 1x150 RM/25 6/10 kV | 360 | 0.206 | 0.11 | 0.315 | cs | 150 | 0.00403 | MV
NA2XS2Y 1x120 RM/25 6/10 kV | 340 | 0.253 | 0.113 | 0.28 | cs | 120 | 0.00403 | MV
NA2XS2Y 1x70 RM/25 6/10 kV | 280 | 0.443 | 0.123 | 0.217 | cs | 70 | 0.00403 | MV
N2XS(FL)2Y 1x120 RM/35 64/110 kV | 112 | 0.153 | 0.166 | 0.366 | cs | 120 | 0.00393 | HV
N2XS(FL)2Y 1x185 RM/35 64/110 kV | 125 | 0.099 | 0.156 | 0.457 | cs | 185 | 0.00393 | HV
N2XS(FL)2Y 1x240 RM/35 64/110 kV | 135 | 0.075 | 0.149 | 0.526 | cs | 240 | 0.00393 | HV
N2XS(FL)2Y 1x300 RM/35 64/110 kV | 144 | 0.06 | 0.144 | 0.588 | cs | 300 | 0.00393 | HV
15-AL1/3-ST1A 0.4 | 11 | 1.8769 | 0.35 | 0.105 | ol | 16 | 0.00403 | LV
24-AL1/4-ST1A 0.4 | 11.25 | 1.2012 | 0.335 | 0.14 | ol | 24 | 0.00403 | LV
48-AL1/8-ST1A 0.4 | 12.2 | 0.5939 | 0.3 | 0.21 | ol | 48 | 0.00403 | LV
94-AL1/15-ST1A 0.4 | 13.2 | 0.306 | 0.29 | 0.35 | ol | 94 | 0.00403 | LV
34-AL1/6-ST1A 10.0 | 9.7 | 0.8342 | 0.36 | 0.17 | ol | 34 | 0.00403 | MV
48-AL1/8-ST1A 10.0 | 10.1 | 0.5939 | 0.35 | 0.21 | ol | 48 | 0.00403 | MV
70-AL1/11-ST1A 10.0 | 10.4 | 0.4132 | 0.339 | 0.29 | ol | 70 | 0.00403 | MV
94-AL1/15-ST1A 10.0 | 10.75 | 0.306 | 0.33 | 0.35 | ol | 94 | 0.00403 | MV
122-AL1/20-ST1A 10.0 | 11.1 | 0.2376 | 0.323 | 0.41 | ol | 122 | 0.00403 | MV
149-AL1/24-ST1A 10.0 | 11.25 | 0.194 | 0.315 | 0.47 | ol | 149 | 0.00403 | MV
34-AL1/6-ST1A 20.0 | 9.15 | 0.8342 | 0.382 | 0.17 | ol | 34 | 0.00403 | MV
48-AL1/8-ST1A 20.0 | 9.5 | 0.5939 | 0.372 | 0.21 | ol | 48 | 0.00403 | MV
70-AL1/11-ST1A 20.0 | 9.7 | 0.4132 | 0.36 | 0.29 | ol | 70 | 0.00403 | MV
94-AL1/15-ST1A 20.0 | 10 | 0.306 | 0.35 | 0.35 | ol | 94 | 0.00403 | MV
122-AL1/20-ST1A 20.0 | 10.3 | 0.2376 | 0.344 | 0.41 | ol | 122 | 0.00403 | MV
149-AL1/24-ST1A 20.0 | 10.5 | 0.194 | 0.337 | 0.47 | ol | 149 | 0.00403 | MV
184-AL1/30-ST1A 20.0 | 10.75 | 0.1571 | 0.33 | 0.535 | ol | 184 | 0.00403 | MV
243-AL1/39-ST1A 20.0 | 11 | 0.1188 | 0.32 | 0.645 | ol | 243 | 0.00403 | MV
48-AL1/8-ST1A 110.0 | 8 | 0.5939 | 0.46 | 0.21 | ol | 48 | 0.00403 | HV
70-AL1/11-ST1A 110.0 | 8.4 | 0.4132 | 0.45 | 0.29 | ol | 70 | 0.00403 | HV
94-AL1/15-ST1A 110.0 | 8.65 | 0.306 | 0.44 | 0.35 | ol | 94 | 0.00403 | HV
122-AL1/20-ST1A 110.0 | 8.5 | 0.2376 | 0.43 | 0.41 | ol | 122 | 0.00403 | HV
149-AL1/24-ST1A 110.0 | 8.75 | 0.194 | 0.41 | 0.47 | ol | 149 | 0.00403 | HV
184-AL1/30-ST1A 110.0 | 8.8 | 0.1571 | 0.4 | 0.535 | ol | 184 | 0.00403 | HV
243-AL1/39-ST1A 110.0 | 9 | 0.1188 | 0.39 | 0.645 | ol | 243 | 0.00403 | HV
305-AL1/39-ST1A 110.0 | 9.2 | 0.0949 | 0.38 | 0.74 | ol | 305 | 0.00403 | HV
490-AL1/64-ST1A 110.0 | 9.75 | 0.059 | 0.37 | 0.96 | ol | 490 | 0.00403 | HV
679-AL1/86-ST1A 110.0 | 9.95 | 0.042 | 0.36 | 1.15 | ol | 679 | 0.00403 | HV
490-AL1/64-ST1A 220.0 | 10 | 0.059 | 0.285 | 0.96 | ol | 490 | 0.00403 | HV
679-AL1/86-ST1A 220.0 | 11.7 | 0.042 | 0.275 | 1.15 | ol | 679 | 0.00403 | HV
490-AL1/64-ST1A 380.0 | 11 | 0.059 | 0.253 | 0.96 | ol | 490 | 0.00403 | HV
679-AL1/86-ST1A 380.0 | 14.6 | 0.042 | 0.25 | 1.15 | ol | 679 | 0.00403 | HV

## trafo_std_types
| i0_percent | pfe_kw | vkr_percent | sn_mva | vn_lv_kv | vn_hv_kv | vk_percent | shift_degree | vector_group | tap_side | tap_neutral | tap_min | tap_max | tap_step_degree | tap_step_percent | tap_phase_shifter
160 MVA 380/110 kV | 0.06 | 60 | 0.25 | 160 | 110 | 380 | 12.2 | 0 | Yy0 | hv | 0 | -9 | 9 | 0 | 1.5 | FALSE
100 MVA 220/110 kV | 0.06 | 55 | 0.26 | 100 | 110 | 220 | 12 | 0 | Yy0 | hv | 0 | -9 | 9 | 0 | 1.5 | FALSE
63 MVA 110/20 kV | 0.04 | 22 | 0.32 | 63 | 20 | 110 | 18 | 150 | YNd5 | hv | 0 | -9 | 9 | 0 | 1.5 | FALSE
40 MVA 110/20 kV | 0.05 | 18 | 0.34 | 40 | 20 | 110 | 16.2 | 150 | YNd5 | hv | 0 | -9 | 9 | 0 | 1.5 | FALSE
25 MVA 110/20 kV | 0.07 | 14 | 0.41 | 25 | 20 | 110 | 12 | 150 | YNd5 | hv | 0 | -9 | 9 | 0 | 1.5 | FALSE
63 MVA 110/10 kV | 0.04 | 22 | 0.32 | 63 | 10 | 110 | 18 | 150 | YNd5 | hv | 0 | -9 | 9 | 0 | 1.5 | FALSE
40 MVA 110/10 kV | 0.05 | 18 | 0.34 | 40 | 10 | 110 | 16.2 | 150 | YNd5 | hv | 0 | -9 | 9 | 0 | 1.5 | FALSE
25 MVA 110/10 kV | 0.07 | 14 | 0.41 | 25 | 10 | 110 | 12 | 150 | YNd5 | hv | 0 | -9 | 9 | 0 | 1.5 | FALSE
0.25 MVA 20/0.4 kV | 0.32 | 0.8 | 1.44 | 0.25 | 0.4 | 20 | 6 | 150 | Yzn5 | hv | 0 | -2 | 2 | 0 | 2.5 | FALSE
0.4 MVA 20/0.4 kV | 0.3375 | 1.35 | 1.425 | 0.4 | 0.4 | 20 | 6 | 150 | Dyn5 | hv | 0 | -2 | 2 | 0 | 2.5 | FALSE
0.63 MVA 20/0.4 kV | 0.2619 | 1.65 | 1.206 | 0.63 | 0.4 | 20 | 6 | 150 | Dyn5 | hv | 0 | -2 | 2 | 0 | 2.5 | FALSE
0.25 MVA 10/0.4 kV | 0.24 | 0.6 | 1.2 | 0.25 | 0.4 | 10 | 4 | 150 | Dyn5 | hv | 0 | -2 | 2 | 0 | 2.5 | FALSE
0.4 MVA 10/0.4 kV | 0.2375 | 0.95 | 1.325 | 0.4 | 0.4 | 10 | 4 | 150 | Dyn5 | hv | 0 | -2 | 2 | 0 | 2.5 | FALSE
0.63 MVA 10/0.4 kV | 0.1873 | 1.18 | 1.0794 | 0.63 | 0.4 | 10 | 4 | 150 | Dyn5 | hv | 0 | -2 | 2 | 0 | 2.5 | FALSE

## trafo3w_std_types
| sn_hv_mva | sn_mv_mva | sn_lv_mva | vn_hv_kv | vn_mv_kv | vn_lv_kv | vk_hv_percent | vk_mv_percent | vk_lv_percent | vkr_hv_percent | vkr_mv_percent | vkr_lv_percent | pfe_kw | i0_percent | shift_mv_degree | shift_lv_degree | vector_group | tap_side | tap_neutral | tap_min | tap_max | tap_step_percent
63/25/38 MVA 110/20/10 kV | 63 | 25 | 38 | 110 | 20 | 10 | 10.4 | 10.4 | 10.4 | 0.28 | 0.32 | 0.35 | 35 | 0.89 | 0 | 0 | YN0yn0yn0 | hv | 0 | -10 | 10 | 1.2
63/25/38 MVA 110/10/10 kV | 63 | 25 | 38 | 110 | 10 | 10 | 10.4 | 10.4 | 10.4 | 0.28 | 0.32 | 0.35 | 35 | 0.89 | 0 | 0 | YN0yn0yn0 | hv | 0 | -10 | 10 | 1.2

## fuse_std_types
| fuse_type | i_rated_a | t_avg | t_min | t_total | x_avg | x_min | x_total
HV 100A | HV 100A | 100 | 0 | [10.0, 3.64, 0.854, 0.281, 0.1, 0.0531, 0.022, 0.01] | [10.0, 4.267, 1.21, 0.403, 0.1, 0.058, 0.022, 0.01] | 0 | [300.0, 350.0, 450.0, 550.0, 700.0, 850.0, 1200.0, 1752.0] | [600.0, 700.0, 900.0, 1150.0, 1665.0, 2000.0, 3000.0, 4313.0]
HV 10A | HV 10A | 10 | 0 | [10.0, 1675.0, 0.344, 0.156, 0.1, 0.0417, 0.0171, 0.01] | [10.0, 1.3, 0.3, 0.155, 0.1, 0.0555, 0.023, 0.01] | 0 | [30.0, 32.0, 35.0, 37.0, 39.0, 50.0, 70.0, 88.0] | [60.0, 70.0, 80.0, 87.0, 94.0, 110.0, 150.0, 216.0]
HV 125A | HV 125A | 125 | 0 | [10.0, 1.82, 0.344, 0.1, 0.0467, 0.0269, 0.01] | [10.0, 2.478, 0.426, 0.1, 0.0427, 0.0211, 0.01] | 0 | [375.0, 500.0, 700.0, 925.0, 1200.0, 1500.0, 2341.0] | [750.0, 1000.0, 1500.0, 2200.0, 3000.0, 4000.0, 5765.0]
HV 160A | HV 160A | 160 | 0 | [10.0, 4.15, 1.03, 0.198, 0.1, 0.051, 0.0172, 0.01] | [10.0, 2.3, 0.734, 0.274, 0.1, 0.046, 0.0177, 0.01] | 0 | [480.0, 550.0, 700.0, 1000.0, 1260.0, 1600.0, 2500.0, 3227.0] | [960.0, 1300.0, 1700.0, 2200.0, 2996.0, 4000.0, 6000.0, 7946.0]
HV 16A | HV 16A | 16 | 0 | [10.0, 0.352, 0.164, 0.1, 0.0649, 0.0342, 0.01] | [10.0, 2.34, 0.722, 0.181, 0.1, 0.055, 0.0296, 0.01] | 0 | [48.0, 60.0, 65.0, 71.0, 80.0, 100.0, 162.0] | [96.0, 110.0, 125.0, 150.0, 168.0, 200.0, 250.0, 398.0]
HV 200A | HV 200A | 200 | 0 | [10.0, 4.267, 1.21, 0.403, 0.1, 0.058, 0.022, 0.01] | [10.0, 3.73, 1.654, 0.328, 0.1, 0.0531, 0.019, 0.01] | 0 | [600.0, 700.0, 900.0, 1150.0, 1665.0, 2000.0, 3000.0, 4313.0] | [1200.0, 1500.0, 1800.0, 2700.0, 3960.0, 5000.0, 7500.0, 10620.0]
HV 20A | HV 20A | 20 | 0 | [10.0, 1.3, 0.3, 0.155, 0.1, 0.0555, 0.023, 0.01] | [10.0, 1.3, 0.161, 0.1, 0.0611, 0.0399, 0.0141, 0.01] | 0 | [60.0, 70.0, 80.0, 87.0, 94.0, 110.0, 150.0, 216.0] | [120.0, 150.0, 200.0, 223.0, 260.0, 300.0, 450.0, 532.0]
HV 25A | HV 25A | 25 | 0 | [10.0, 2.512, 0.833, 0.299, 0.1, 0.0372, 0.0223, 0.01] | [10.0, 3.125, 0.597, 0.198, 0.1, 0.0378, 0.022, 0.01] | 0 | [75.0, 82.0, 90.0, 100.0, 124.0, 170.0, 200.0, 289.0] | [150.0, 170.0, 210.0, 250.0, 294.0, 400.0, 500.0, 711.0]
HV 31.5A | HV 31.5A | 31.5 | 0 | [10.0, 2.34, 0.722, 0.181, 0.1, 0.055, 0.0296, 0.01] | [10.0, 2.84, 0.368, 0.164, 0.1, 0.0621, 0.0378, 0.0195, 0.01] | 0 | [95.0, 110.0, 125.0, 150.0, 165.0, 200.0, 250.0, 390.0] | [189.0, 220.0, 300.0, 350.0, 393.0, 450.0, 530.0, 700.0, 960.0]
HV 40A | HV 40A | 40 | 0 | [10.0, 1.3, 0.161, 0.1, 0.0611, 0.0399, 0.0141, 0.01] | [10.0, 2.05, 0.369, 0.198, 0.1, 0.051, 0.0298, 0.01] | 0 | [120.0, 150.0, 200.0, 223.0, 260.0, 300.0, 450.0, 532.0] | [240.0, 300.0, 400.0, 450.0, 530.0, 650.0, 800.0, 1311.0]
HV 50A | HV 50A | 50 | 0 | [10.0, 3.215, 0.597, 0.198, 0.1, 0.0378, 0.022, 0.01] | [10.0, 3.64, 0.854, 0.281, 0.1, 0.0531, 0.022, 0.01] | 0 | [150.0, 170.0, 210.0, 250.0, 294.0, 400.0, 500.0, 711.0] | [300.0, 350.0, 450.0, 550.0, 700.0, 850.0, 1200.0, 1752.0]
HV 6.3A | HV 6.3A | 6.3 | 0 | [10.0, 1.39, 0.344, 0.168, 0.1, 0.056, 0.0263, 0.01] | [10.0, 1.711, 0.516, 0.198, 0.1, 0.0634, 0.0303, 0.01] | 0 | [19.0, 19.5, 20.4, 20.8, 22.0, 25.0, 32.0, 48.0] | [38.0, 40.0, 43.0, 48.0, 53.0, 60.0, 75.0, 118.0]
HV 63A | HV 63A | 63 | 0 | [10.0, 2.84, 0.368, 0.164, 0.1, 0.0621, 0.0378, 0.0195, 0.01] | [10.0, 1.82, 0.344, 0.1, 0.0467, 0.0269, 0.01] | 0 | [189.0, 220.0, 300.0, 350.0, 393.0, 450.0, 530.0, 700.0, 961.0] | [378.0, 500.0, 700.0, 934.0, 1200.0, 1500.0, 2366.0]
HV 80A | HV 80A | 80 | 0 | [10.0, 2.05, 0.369, 0.198, 0.1, 0.051, 0.0298, 0.01] | [10.0, 4.15, 1.03, 0.198, 0.1, 0.051, 0.0172, 0.01] | 0 | [240.0, 300.0, 400.0, 450.0, 530.0, 650.0, 800.0, 1311.0] | [480.0, 550.0, 700.0, 1000.0, 1260.0, 1600.0, 2500.0, 3227.0]
Siemens NH-1-100 | Siemens NH-1-100 | 100 | [5400.0, 2000.0, 400.0, 20.0, 1.0, 0.2, 0.012, 0.004] | 0 | 0 | [150.0, 190.0, 250.0, 430.0, 900.0, 1250.0, 2700.0, 3600.0] | 0 | 0
Siemens NH-1-125 | Siemens NH-1-125 | 125 | [4800.0, 120.0, 7.0, 0.1, 0.004] | 0 | 0 | [180.0, 400.0, 740.0, 2000.0, 4250.0] | 0 | 0
Siemens NH-1-16 | Siemens NH-1-16 | 16 | [4000.0, 400.0, 2.0, 0.1, 0.04, 0.01] | 0 | 0 | [26.0, 35.0, 75.0, 150.0, 200.0, 300.0] | 0 | 0
Siemens NH-1-160 | Siemens NH-1-160 | 160 | [4800.0, 120.0, 7.0, 0.1, 0.004] | 0 | 0 | [210.0, 500.0, 900.0, 2300.0, 5000.0] | 0 | 0
Siemens NH-1-25 | Siemens NH-1-25 | 25 | [4000.0, 1000.0, 10.0, 0.2, 0.02, 0.01] | 0 | 0 | [40.0, 50.0, 100.0, 210.0, 400.0, 500.0] | 0 | 0
Siemens NH-1-50 | Siemens NH-1-50 | 50 | [4000.0, 40.0, 4.0, 1.0, 0.02, 0.01] | 0 | 0 | [86.0, 200.0, 300.0, 400.0, 1000.0, 1280.0] | 0 | 0
Siemens NH-1-63 | Siemens NH-1-63 | 63 | [4000.0, 100.0, 10.0, 2.0, 0.04, 0.01] | 0 | 0 | [100.0, 200.0, 300.0, 400.0, 1000.0, 1500.0] | 0 | 0
Siemens NH-1-80 | Siemens NH-1-80 | 80 | [4800.0, 120.0, 7.0, 0.1, 0.01] | 0 | 0 | [150.58, 250.0, 450.0, 1150.0, 2470.0] | 0 | 0
Siemens NH-2-1000 | Siemens NH-2-1000 | 1000 | [4800.0, 120.0, 7.0, 0.1, 0.004] | 0 | 0 | [1900.0, 3500.0, 8400.0, 24000.0, 52000.0] | 0 | 0
Siemens NH-2-200 | Siemens NH-2-200 | 200 | [4800.0, 120.0, 7.0, 0.1, 0.004] | 0 | 0 | [280.0, 650.0, 1200.0, 3000.0, 7000.0] | 0 | 0
Siemens NH-2-224 | Siemens NH-2-224 | 224 | [4800.0, 120.0, 7.0, 0.2, 0.04, 0.004] | 0 | 0 | [400.0, 750.0, 1453.0, 3025.0, 4315.0, 7600.0] | 0 | 0
Siemens NH-2-250 | Siemens NH-2-250 | 250 | [4800.0, 120.0, 7.0, 0.1, 0.004] | 0 | 0 | [450.0, 800.0, 1650.0, 4000.0, 8500.0] | 0 | 0
Siemens NH-2-315 | Siemens NH-2-315 | 315 | [4800.0, 120.0, 7.0, 0.1, 0.004] | 0 | 0 | [550.0, 920.0, 1900.0, 5000.0, 11000.0] | 0 | 0
Siemens NH-2-355 | Siemens NH-2-355 | 355 | [4800.0, 120.0, 6.0, 0.1, 0.004] | 0 | 0 | [650.0, 1116.27, 2350.0, 5840.0, 12790.0] | 0 | 0
Siemens NH-2-400 | Siemens NH-2-400 | 400 | [4800.0, 120.0, 7.0, 0.1, 0.004] | 0 | 0 | [720.0, 1350.0, 2800.0, 6500.0, 15000.0] | 0 | 0
Siemens NH-2-425 | Siemens NH-2-425 | 425 | [4800.0, 120.0, 7.0, 0.1, 0.004] | 0 | 0 | [850.0, 1500.0, 3050.0, 7500.0, 16500.0] | 0 | 0
Siemens NH-2-630 | Siemens NH-2-630 | 630 | [4800.0, 120.0, 7.0, 0.1, 0.004] | 0 | 0 | [1200.0, 2000.0, 4800.0, 12000.0, 26000.0] | 0 | 0

## dtypes
| element | column | dtype
0 | bus | name | object
1 | bus | vn_kv | float64
2 | bus | type | object
3 | bus | zone | object
4 | bus | in_service | bool
5 | load | name | object
6 | load | bus | uint32
7 | load | p_mw | float64
8 | load | q_mvar | float64
9 | load | const_z_percent | float64
10 | load | const_i_percent | float64
11 | load | sn_mva | float64
12 | load | scaling | float64
13 | load | in_service | bool
14 | load | type | object
15 | ext_grid | name | object
16 | ext_grid | bus | uint32
17 | ext_grid | vm_pu | float64
18 | ext_grid | va_degree | float64
19 | ext_grid | slack_weight | float64
20 | ext_grid | in_service | bool
21 | line | name | object
22 | line | std_type | object
23 | line | from_bus | uint32
24 | line | to_bus | uint32
25 | line | length_km | float64
26 | line | r_ohm_per_km | float64
27 | line | x_ohm_per_km | float64
28 | line | c_nf_per_km | float64
29 | line | g_us_per_km | float64
30 | line | max_i_ka | float64
31 | line | df | float64
32 | line | parallel | uint32
33 | line | type | object
34 | line | in_service | bool
35 | trafo | name | object
36 | trafo | std_type | object
37 | trafo | hv_bus | uint32
38 | trafo | lv_bus | uint32
39 | trafo | sn_mva | float64
40 | trafo | vn_hv_kv | float64
41 | trafo | vn_lv_kv | float64
42 | trafo | vk_percent | float64
43 | trafo | vkr_percent | float64
44 | trafo | pfe_kw | float64
45 | trafo | i0_percent | float64
46 | trafo | shift_degree | float64
47 | trafo | tap_side | object
48 | trafo | tap_neutral | int32
49 | trafo | tap_min | int32
50 | trafo | tap_max | int32
51 | trafo | tap_step_percent | float64
52 | trafo | tap_step_degree | float64
53 | trafo | tap_pos | int32
54 | trafo | tap_phase_shifter | bool
55 | trafo | parallel | uint32
56 | trafo | df | float64
57 | trafo | in_service | bool
58 | line_geodata | coords | object
59 | bus_geodata | x | float64
60 | bus_geodata | y | float64
61 | bus_geodata | coords | object

## parameters
| version | format_version | converged | OPF_converged | name | f_hz | sn_mva
0 | 2.14.6 | 2.14.0 | FALSE | FALSE |  | 50 | 1