## bus
| name | vn_kv | type | zone | in_service
0 | bus_LV_6630-24_0_6_node_0 | 0.4 | n |  | TRUE
1 | bus_LV_6630-24_0_6_node_1 | 0.4 | n |  | TRUE
2 | bus_LV_6630-24_0_6_node_2 | 0.4 | n |  | TRUE
3 | bus_LV_6630-24_0_6_node_3 | 0.4 | n |  | TRUE
4 | bus_LV_6630-24_0_6_node_5 | 0.4 | n |  | TRUE
5 | bus_LV_6630-24_0_6_node_31 | 0.4 | n |  | TRUE
6 | bus_LV_6630-24_0_6_node_4 | 0.4 | n |  | TRUE
7 | bus_LV_6630-24_0_6_node_17 | 0.4 | n |  | TRUE
8 | bus_LV_6630-24_0_6_node_33 | 0.4 | n |  | TRUE
9 | bus_LV_6630-24_0_6_node_12 | 0.4 | n |  | TRUE
10 | bus_LV_6630-24_0_6_node_59 | 0.4 | n |  | TRUE
11 | bus_LV_6630-24_0_6_node_6 | 0.4 | n |  | TRUE
12 | bus_LV_6630-24_0_6_node_37 | 0.4 | n |  | TRUE
13 | bus_LV_6630-24_0_6_node_9 | 0.4 | n |  | TRUE
14 | bus_LV_6630-24_0_6_node_34 | 0.4 | n |  | TRUE
15 | bus_LV_6630-24_0_6_node_7 | 0.4 | n |  | TRUE
16 | bus_LV_6630-24_0_6_node_38 | 0.4 | n |  | TRUE
17 | bus_LV_6630-24_0_6_node_11 | 0.4 | n |  | TRUE
18 | bus_LV_6630-24_0_6_node_74 | 0.4 | n |  | TRUE
19 | bus_LV_6630-24_0_6_node_21 | 0.4 | n |  | TRUE
20 | bus_LV_6630-24_0_6_node_82 | 0.4 | n |  | TRUE
21 | bus_LV_6630-24_0_6_node_13 | 0.4 | n |  | TRUE
22 | bus_LV_6630-24_0_6_node_14 | 0.4 | n |  | TRUE
23 | bus_LV_6630-24_0_6_node_58 | 0.4 | n |  | TRUE
24 | bus_LV_6630-24_0_6_node_56 | 0.4 | n |  | TRUE
25 | bus_LV_6630-24_0_6_node_60 | 0.4 | n |  | TRUE
26 | bus_LV_6630-24_0_6_node_18 | 0.4 | n |  | TRUE
27 | bus_LV_6630-24_0_6_node_40 | 0.4 | n |  | TRUE
28 | bus_LV_6630-24_0_6_node_39 | 0.4 | n |  | TRUE
29 | bus_LV_6630-24_0_6_node_19 | 0.4 | n |  | TRUE
30 | bus_LV_6630-24_0_6_node_71 | 0.4 | n |  | TRUE
31 | bus_LV_6630-24_0_6_node_68 | 0.4 | n |  | TRUE
32 | bus_LV_6630-24_0_6_node_70 | 0.4 | n |  | TRUE
33 | bus_LV_6630-24_0_6_node_20 | 0.4 | n |  | TRUE
34 | bus_LV_6630-24_0_6_node_52 | 0.4 | n |  | TRUE
35 | bus_LV_6630-24_0_6_node_24 | 0.4 | n |  | TRUE
36 | bus_LV_6630-24_0_6_node_22 | 0.4 | n |  | TRUE
37 | bus_LV_6630-24_0_6_node_23 | 0.4 | n |  | TRUE
38 | bus_LV_6630-24_0_6_node_73 | 0.4 | n |  | TRUE
39 | bus_LV_6630-24_0_6_node_65 | 0.4 | n |  | TRUE
40 | bus_LV_6630-24_0_6_node_57 | 0.4 | n |  | TRUE
41 | bus_LV_6630-24_0_6_node_32 | 0.4 | n |  | TRUE
42 | bus_LV_6630-24_0_6_node_30 | 0.4 | n |  | TRUE
43 | bus_LV_6630-24_0_6_node_35 | 0.4 | n |  | TRUE
44 | bus_LV_6630-24_0_6_node_27 | 0.4 | n |  | TRUE
45 | bus_LV_6630-24_0_6_node_29 | 0.4 | n |  | TRUE
46 | bus_LV_6630-24_0_6_node_83 | 0.4 | n |  | TRUE
47 | bus_LV_6630-24_0_6_node_78 | 0.4 | n |  | TRUE
48 | bus_LV_6630-24_0_6_node_25 | 0.4 | n |  | TRUE
49 | bus_LV_6630-24_0_6_node_81 | 0.4 | n |  | TRUE
50 | bus_LV_6630-24_0_6_node_80 | 0.4 | n |  | TRUE
51 | bus_LV_6630-24_0_6_node_55 | 0.4 | n |  | TRUE
52 | bus_LV_6630-24_0_6_node_54 | 0.4 | n |  | TRUE
53 | bus_LV_6630-24_0_6_node_36 | 0.4 | n |  | TRUE
54 | bus_LV_6630-24_0_6_node_66 | 0.4 | n |  | TRUE
55 | bus_LV_6630-24_0_6_node_51 | 0.4 | n |  | TRUE
56 | bus_LV_6630-24_0_6_node_63 | 0.4 | n |  | TRUE
57 | bus_LV_6630-24_0_6_node_44 | 0.4 | n |  | TRUE
58 | bus_LV_6630-24_0_6_node_26 | 0.4 | n |  | TRUE
59 | bus_LV_6630-24_0_6_node_28 | 0.4 | n |  | TRUE
60 | bus_LV_6630-24_0_6_node_76 | 0.4 | n |  | TRUE
61 | bus_LV_6630-24_0_6_node_41 | 0.4 | n |  | TRUE
62 | bus_LV_6630-24_0_6_node_42 | 0.4 | n |  | TRUE
63 | bus_LV_6630-24_0_6_node_43 | 0.4 | n |  | TRUE
64 | bus_LV_6630-24_0_6_node_45 | 0.4 | n |  | TRUE
65 | bus_LV_6630-24_0_6_node_46 | 0.4 | n |  | TRUE
66 | bus_LV_6630-24_0_6_node_47 | 0.4 | n |  | TRUE
67 | bus_LV_6630-24_0_6_node_48 | 0.4 | n |  | TRUE
68 | bus_LV_6630-24_0_6_node_49 | 0.4 | n |  | TRUE
69 | bus_LV_6630-24_0_6_node_50 | 0.4 | n |  | TRUE
70 | bus_LV_6630-24_0_6_node_53 | 0.4 | n |  | TRUE
71 | bus_LV_6630-24_0_6_node_62 | 0.4 | n |  | TRUE
72 | bus_LV_6630-24_0_6_node_64 | 0.4 | n |  | TRUE
73 | bus_LV_6630-24_0_6_node_67 | 0.4 | n |  | TRUE
74 | bus_LV_6630-24_0_6_node_69 | 0.4 | n |  | TRUE
75 | bus_LV_6630-24_0_6_node_72 | 0.4 | n |  | TRUE
76 | bus_LV_6630-24_0_6_node_75 | 0.4 | n |  | TRUE
77 | bus_LV_6630-24_0_6_node_77 | 0.4 | n |  | TRUE
78 | bus_LV_6630-24_0_6_node_79 | 0.4 | n |  | TRUE
79 | bus_MV_665_0_node_11 | 20 | n |  | TRUE

## load
| name | bus | p_mw | q_mvar | const_z_percent | const_i_percent | sn_mva | scaling | in_service | type
0 | LV_6630-24_0_6_load_0 | 0 | 0.042694 | 0.0107 | 0 | 0 |  | 1 | TRUE | wye
1 | LV_6630-24_0_6_load_1 | 1 | 0.016 | 0.00401 | 0 | 0 |  | 1 | TRUE | wye
2 | LV_6630-24_0_6_load_3 | 3 | 0.0060983 | 0.0015284 | 0 | 0 |  | 1 | TRUE | wye
3 | LV_6630-24_0_6_load_31 | 5 | 0.0059178 | 0.0014831 | 0 | 0 |  | 1 | TRUE | wye
4 | LV_6630-24_0_6_load_33 | 8 | 0.056309 | 0.014112 | 0 | 0 |  | 1 | TRUE | wye
5 | LV_6630-24_0_6_load_59 | 10 | 0.012753 | 0.0031963 | 0 | 0 |  | 1 | TRUE | wye
6 | LV_6630-24_0_6_load_37 | 12 | 0.00098165 | 0.00024603 | 0 | 0 |  | 1 | TRUE | wye
7 | LV_6630-24_0_6_load_34 | 14 | 0.00094953 | 0.00023797 | 0 | 0 |  | 1 | TRUE | wye
8 | LV_6630-24_0_6_load_38 | 16 | 0.00086662 | 0.00021719 | 0 | 0 |  | 1 | TRUE | wye
9 | LV_6630-24_0_6_load_74 | 18 | 0.010208 | 0.0025583 | 0 | 0 |  | 1 | TRUE | wye
10 | LV_6630-24_0_6_load_82 | 20 | 0.0071923 | 0.0018026 | 0 | 0 |  | 1 | TRUE | wye
11 | LV_6630-24_0_6_load_58 | 23 | 0.010221 | 0.0025615 | 0 | 0 |  | 1 | TRUE | wye
12 | LV_6630-24_0_6_load_60 | 25 | 0.025686 | 0.0064374 | 0 | 0 |  | 1 | TRUE | wye
13 | LV_6630-24_0_6_load_40 | 27 | 0.0017891 | 0.00044839 | 0 | 0 |  | 1 | TRUE | wye
14 | LV_6630-24_0_6_load_39 | 28 | 0.098412 | 0.024664 | 0 | 0 |  | 1 | TRUE | wye
15 | LV_6630-24_0_6_load_71 | 30 | 0.00066945 | 0.00016778 | 0 | 0 |  | 1 | TRUE | wye
16 | LV_6630-24_0_6_load_68 | 31 | 0.0011973 | 0.00030008 | 0 | 0 |  | 1 | TRUE | wye
17 | LV_6630-24_0_6_load_70 | 32 | 0.0014064 | 0.00035249 | 0 | 0 |  | 1 | TRUE | wye
18 | LV_6630-24_0_6_load_52 | 34 | 0.0087036 | 0.0021813 | 0 | 0 |  | 1 | TRUE | wye
19 | LV_6630-24_0_6_load_73 | 38 | 0.00083571 | 0.00020945 | 0 | 0 |  | 1 | TRUE | wye
20 | LV_6630-24_0_6_load_65 | 39 | 0.0041062 | 0.0010291 | 0 | 0 |  | 1 | TRUE | wye
21 | LV_6630-24_0_6_load_57 | 40 | 0.0010387 | 0.00026031 | 0 | 0 |  | 1 | TRUE | wye
22 | LV_6630-24_0_6_load_32 | 41 | 0.032052 | 0.008033 | 0 | 0 |  | 1 | TRUE | wye
23 | LV_6630-24_0_6_load_35 | 43 | 0.0014945 | 0.00037456 | 0 | 0 |  | 1 | TRUE | wye
24 | LV_6630-24_0_6_load_83 | 46 | 0.0060458 | 0.0015152 | 0 | 0 |  | 1 | TRUE | wye
25 | LV_6630-24_0_6_load_25 | 48 | 0.033443 | 0.0083816 | 0 | 0 |  | 1 | TRUE | wye
26 | LV_6630-24_0_6_load_81 | 49 | 0.042603 | 0.010677 | 0 | 0 |  | 1 | TRUE | wye
27 | LV_6630-24_0_6_load_80 | 50 | 0.01163 | 0.0029147 | 0 | 0 |  | 1 | TRUE | wye
28 | LV_6630-24_0_6_load_55 | 51 | 0.0010569 | 0.00026489 | 0 | 0 |  | 1 | TRUE | wye
29 | LV_6630-24_0_6_load_54 | 52 | 0.00068425 | 0.00017149 | 0 | 0 |  | 1 | TRUE | wye
30 | LV_6630-24_0_6_load_66 | 54 | 0.0012441 | 0.0003118 | 0 | 0 |  | 1 | TRUE | wye
31 | LV_6630-24_0_6_load_51 | 55 | 0.023403 | 0.0058653 | 0 | 0 |  | 1 | TRUE | wye
32 | LV_6630-24_0_6_load_63 | 56 | 0.0041091 | 0.0010298 | 0 | 0 |  | 1 | TRUE | wye
33 | LV_6630-24_0_6_load_44 | 57 | 0.0029464 | 0.00073845 | 0 | 0 |  | 1 | TRUE | wye
34 | LV_6630-24_0_6_load_26 | 58 | 0.032477 | 0.0081394 | 0 | 0 |  | 1 | TRUE | wye
35 | LV_6630-24_0_6_load_28 | 59 | 0.0062606 | 0.0015691 | 0 | 0 |  | 1 | TRUE | wye
36 | LV_6630-24_0_6_load_76 | 60 | 0.013893 | 0.0034819 | 0 | 0 |  | 1 | TRUE | wye
37 | LV_6630-24_0_6_load_41 | 61 | 0.003896 | 0.00097642 | 0 | 0 |  | 1 | TRUE | wye
38 | LV_6630-24_0_6_load_42 | 62 | 0.0027036 | 0.00067759 | 0 | 0 |  | 1 | TRUE | wye
39 | LV_6630-24_0_6_load_45 | 64 | 0.000707 | 0.00017719 | 0 | 0 |  | 1 | TRUE | wye
40 | LV_6630-24_0_6_load_46 | 65 | 0.00090792 | 0.00022755 | 0 | 0 |  | 1 | TRUE | wye
41 | LV_6630-24_0_6_load_47 | 66 | 0.024285 | 0.0060864 | 0 | 0 |  | 1 | TRUE | wye
42 | LV_6630-24_0_6_load_48 | 67 | 0.00092933 | 0.00023291 | 0 | 0 |  | 1 | TRUE | wye
43 | LV_6630-24_0_6_load_49 | 68 | 0.0012941 | 0.00032434 | 0 | 0 |  | 1 | TRUE | wye
44 | LV_6630-24_0_6_load_50 | 69 | 0.0034873 | 0.000874 | 0 | 0 |  | 1 | TRUE | wye
45 | LV_6630-24_0_6_load_53 | 70 | 0.00098447 | 0.00024673 | 0 | 0 |  | 1 | TRUE | wye
46 | LV_6630-24_0_6_load_62 | 71 | 0.0006873 | 0.00017225 | 0 | 0 |  | 1 | TRUE | wye
47 | LV_6630-24_0_6_load_64 | 72 | 0.00086063 | 0.0002157 | 0 | 0 |  | 1 | TRUE | wye
48 | LV_6630-24_0_6_load_67 | 73 | 0.00069424 | 0.00017399 | 0 | 0 |  | 1 | TRUE | wye
49 | LV_6630-24_0_6_load_69 | 74 | 0.0011959 | 0.00029973 | 0 | 0 |  | 1 | TRUE | wye
50 | LV_6630-24_0_6_load_72 | 75 | 0.001474 | 0.00036942 | 0 | 0 |  | 1 | TRUE | wye
51 | LV_6630-24_0_6_load_75 | 76 | 0.0085529 | 0.0021435 | 0 | 0 |  | 1 | TRUE | wye
52 | LV_6630-24_0_6_load_77 | 77 | 0.011547 | 0.002894 | 0 | 0 |  | 1 | TRUE | wye
53 | LV_6630-24_0_6_load_79 | 78 | 0.013512 | 0.0033864 | 0 | 0 |  | 1 | TRUE | wye

## ext_grid
| name | bus | vm_pu | va_degree | slack_weight | in_service
0 |  | 1 | 1 | 0 | 1 | TRUE

## line
| name | std_type | from_bus | to_bus | length_km | r_ohm_per_km | x_ohm_per_km | c_nf_per_km | g_us_per_km | max_i_ka | df | parallel | type | in_service
0 | LV_6630-24_0_6_line_0 |  | 0 | 1 | 0.018058 | 0.125 | 0.08 | 261 | 0 | 0.364 | 1 | 3 | cs | TRUE
1 | LV_6630-24_0_6_line_1 |  | 0 | 2 | 0.023348 | 0.125 | 0.08 | 261 | 0 | 0.364 | 1 | 3 | cs | TRUE
2 | LV_6630-24_0_6_line_2 |  | 1 | 3 | 0.031981 | 0.125 | 0.08 | 261 | 0 | 0.364 | 1 | 3 | cs | TRUE
3 | LV_6630-24_0_6_line_3 |  | 2 | 4 | 0.025485 | 0.125 | 0.08 | 261 | 0 | 0.364 | 1 | 3 | cs | TRUE
4 | LV_6630-24_0_6_line_4 |  | 3 | 5 | 0.0082849 | 0.125 | 0.08 | 261 | 0 | 0.364 | 1 | 3 | cs | TRUE
5 | LV_6630-24_0_6_line_5 |  | 4 | 9 | 0.005684 | 0.125 | 0.08 | 261 | 0 | 0.364 | 1 | 3 | cs | TRUE
6 | LV_6630-24_0_6_line_6 |  | 4 | 10 | 0.0086181 | 0.125 | 0.08 | 261 | 0 | 0.364 | 1 | 1 | cs | TRUE
7 | LV_6630-24_0_6_line_7 |  | 5 | 13 | 0.024439 | 0.125 | 0.08 | 261 | 0 | 0.364 | 1 | 3 | cs | TRUE
8 | LV_6630-24_0_6_line_8 |  | 6 | 7 | 0.032632 | 0.125 | 0.08 | 261 | 0 | 0.364 | 1 | 1 | cs | TRUE
9 | LV_6630-24_0_6_line_9 |  | 6 | 8 | 0.027738 | 0.125 | 0.08 | 261 | 0 | 0.364 | 1 | 1 | cs | TRUE
10 | LV_6630-24_0_6_line_10 |  | 7 | 24 | 0.034954 | 0.125 | 0.08 | 261 | 0 | 0.364 | 1 | 1 | cs | TRUE
11 | LV_6630-24_0_6_line_11 |  | 7 | 25 | 0.020693 | 0.125 | 0.08 | 261 | 0 | 0.364 | 1 | 1 | cs | TRUE
12 | LV_6630-24_0_6_line_12 |  | 8 | 41 | 0.0062346 | 0.125 | 0.08 | 261 | 0 | 0.364 | 1 | 1 | cs | TRUE
13 | LV_6630-24_0_6_line_13 |  | 9 | 20 | 0.0093978 | 0.125 | 0.08 | 261 | 0 | 0.364 | 1 | 3 | cs | TRUE
14 | LV_6630-24_0_6_line_14 |  | 11 | 12 | 0.019304 | 0.125 | 0.08 | 261 | 0 | 0.364 | 1 | 3 | cs | TRUE
15 | LV_6630-24_0_6_line_15 |  | 11 | 13 | 0.030156 | 0.125 | 0.08 | 261 | 0 | 0.364 | 1 | 3 | cs | TRUE
16 | LV_6630-24_0_6_line_16 |  | 11 | 14 | 0.03509 | 0.125 | 0.08 | 261 | 0 | 0.364 | 1 | 1 | cs | TRUE
17 | LV_6630-24_0_6_line_17 |  | 12 | 42 | 0.034911 | 0.125 | 0.08 | 261 | 0 | 0.364 | 1 | 3 | cs | TRUE
18 | LV_6630-24_0_6_line_18 |  | 13 | 15 | 0.012344 | 0.125 | 0.08 | 261 | 0 | 0.364 | 1 | 1 | cs | TRUE
19 | LV_6630-24_0_6_line_19 |  | 14 | 43 | 0.0077162 | 0.125 | 0.08 | 261 | 0 | 0.364 | 1 | 1 | cs | TRUE
20 | LV_6630-24_0_6_line_20 |  | 15 | 16 | 0.029263 | 0.125 | 0.08 | 261 | 0 | 0.364 | 1 | 1 | cs | TRUE
21 | LV_6630-24_0_6_line_21 |  | 17 | 18 | 0.036085 | 0.125 | 0.08 | 261 | 0 | 0.364 | 1 | 1 | cs | TRUE
22 | LV_6630-24_0_6_line_22 |  | 17 | 19 | 0.0153 | 0.125 | 0.08 | 261 | 0 | 0.364 | 1 | 1 | cs | TRUE
23 | LV_6630-24_0_6_line_23 |  | 19 | 35 | 0.068252 | 0.125 | 0.08 | 261 | 0 | 0.364 | 1 | 1 | cs | TRUE
24 | LV_6630-24_0_6_line_24 |  | 19 | 32 | 0.028035 | 0.125 | 0.08 | 261 | 0 | 0.364 | 1 | 1 | cs | TRUE
25 | LV_6630-24_0_6_line_25 |  | 20 | 21 | 0.013108 | 0.125 | 0.08 | 261 | 0 | 0.364 | 1 | 3 | cs | TRUE
26 | LV_6630-24_0_6_line_26 |  | 21 | 22 | 0.02089 | 0.125 | 0.08 | 261 | 0 | 0.364 | 1 | 3 | cs | TRUE
27 | LV_6630-24_0_6_line_27 |  | 22 | 23 | 0.012375 | 0.125 | 0.08 | 261 | 0 | 0.364 | 1 | 3 | cs | TRUE
28 | LV_6630-24_0_6_line_28 |  | 23 | 33 | 0.013686 | 0.125 | 0.08 | 261 | 0 | 0.364 | 1 | 3 | cs | TRUE
29 | LV_6630-24_0_6_line_29 |  | 24 | 51 | 0.011216 | 0.125 | 0.08 | 261 | 0 | 0.364 | 1 | 2 | cs | TRUE
30 | LV_6630-24_0_6_line_30 |  | 24 | 52 | 0.01354 | 0.125 | 0.08 | 261 | 0 | 0.364 | 1 | 2 | cs | TRUE
31 | LV_6630-24_0_6_line_31 |  | 26 | 27 | 0.041057 | 0.125 | 0.08 | 261 | 0 | 0.364 | 1 | 1 | cs | TRUE
32 | LV_6630-24_0_6_line_32 |  | 26 | 28 | 0.067647 | 0.125 | 0.08 | 261 | 0 | 0.364 | 1 | 1 | cs | TRUE
33 | LV_6630-24_0_6_line_33 |  | 27 | 53 | 0.055083 | 0.125 | 0.08 | 261 | 0 | 0.364 | 1 | 1 | cs | TRUE
34 | LV_6630-24_0_6_line_34 |  | 29 | 30 | 0.041954 | 0.125 | 0.08 | 261 | 0 | 0.364 | 1 | 1 | cs | TRUE
35 | LV_6630-24_0_6_line_35 |  | 29 | 31 | 0.015594 | 0.125 | 0.08 | 261 | 0 | 0.364 | 1 | 1 | cs | TRUE
36 | LV_6630-24_0_6_line_36 |  | 29 | 32 | 0.054479 | 0.125 | 0.08 | 261 | 0 | 0.364 | 1 | 1 | cs | TRUE
37 | LV_6630-24_0_6_line_37 |  | 30 | 37 | 0.0148 | 0.125 | 0.08 | 261 | 0 | 0.364 | 1 | 1 | cs | TRUE
38 | LV_6630-24_0_6_line_38 |  | 31 | 54 | 0.013407 | 0.125 | 0.08 | 261 | 0 | 0.364 | 1 | 1 | cs | TRUE
39 | LV_6630-24_0_6_line_39 |  | 33 | 34 | 0.0030437 | 0.125 | 0.08 | 261 | 0 | 0.364 | 1 | 3 | cs | TRUE
40 | LV_6630-24_0_6_line_40 |  | 34 | 55 | 0.024379 | 0.125 | 0.08 | 261 | 0 | 0.364 | 1 | 3 | cs | TRUE
41 | LV_6630-24_0_6_line_41 |  | 35 | 39 | 0.023664 | 0.125 | 0.08 | 261 | 0 | 0.364 | 1 | 1 | cs | TRUE
42 | LV_6630-24_0_6_line_42 |  | 35 | 40 | 0.011549 | 0.125 | 0.08 | 261 | 0 | 0.364 | 1 | 1 | cs | TRUE
43 | LV_6630-24_0_6_line_43 |  | 36 | 37 | 0.028666 | 0.125 | 0.08 | 261 | 0 | 0.364 | 1 | 1 | cs | TRUE
44 | LV_6630-24_0_6_line_44 |  | 36 | 38 | 0.057305 | 0.125 | 0.08 | 261 | 0 | 0.364 | 1 | 1 | cs | TRUE
45 | LV_6630-24_0_6_line_45 |  | 39 | 56 | 0.0024709 | 0.125 | 0.08 | 261 | 0 | 0.364 | 1 | 1 | cs | TRUE
46 | LV_6630-24_0_6_line_46 |  | 40 | 57 | 0.025073 | 0.125 | 0.08 | 261 | 0 | 0.364 | 1 | 1 | cs | TRUE
47 | LV_6630-24_0_6_line_47 |  | 42 | 44 | 0.041407 | 0.125 | 0.08 | 261 | 0 | 0.364 | 1 | 2 | cs | TRUE
48 | LV_6630-24_0_6_line_48 |  | 43 | 53 | 0.015275 | 0.125 | 0.08 | 261 | 0 | 0.364 | 1 | 1 | cs | TRUE
49 | LV_6630-24_0_6_line_49 |  | 44 | 48 | 0.011618 | 0.125 | 0.08 | 261 | 0 | 0.364 | 1 | 1 | cs | TRUE
50 | LV_6630-24_0_6_line_50 |  | 44 | 45 | 0.005123 | 0.125 | 0.08 | 261 | 0 | 0.364 | 1 | 1 | cs | TRUE
51 | LV_6630-24_0_6_line_51 |  | 45 | 46 | 0.023607 | 0.125 | 0.08 | 261 | 0 | 0.364 | 1 | 1 | cs | TRUE
52 | LV_6630-24_0_6_line_52 |  | 45 | 47 | 0.047336 | 0.125 | 0.08 | 261 | 0 | 0.364 | 1 | 1 | cs | TRUE
53 | LV_6630-24_0_6_line_53 |  | 47 | 60 | 0.014009 | 0.125 | 0.08 | 261 | 0 | 0.364 | 1 | 1 | cs | TRUE
54 | LV_6630-24_0_6_line_54 |  | 48 | 58 | 0.020086 | 0.125 | 0.08 | 261 | 0 | 0.364 | 1 | 1 | cs | TRUE
55 | LV_6630-24_0_6_line_55 |  | 49 | 50 | 0.015018 | 0.125 | 0.08 | 261 | 0 | 0.364 | 1 | 1 | cs | TRUE
56 | LV_6630-24_0_6_line_56 |  | 50 | 78 | 0.01325 | 0.125 | 0.08 | 261 | 0 | 0.364 | 1 | 1 | cs | TRUE
57 | LV_6630-24_0_6_line_57 |  | 51 | 64 | 0.016331 | 0.125 | 0.08 | 261 | 0 | 0.364 | 1 | 1 | cs | TRUE
58 | LV_6630-24_0_6_line_58 |  | 52 | 70 | 0.0036692 | 0.125 | 0.08 | 261 | 0 | 0.364 | 1 | 3 | cs | TRUE
59 | LV_6630-24_0_6_line_59 |  | 54 | 73 | 0.0054628 | 0.125 | 0.08 | 261 | 0 | 0.364 | 1 | 1 | cs | TRUE
60 | LV_6630-24_0_6_line_60 |  | 55 | 68 | 0.0075257 | 0.125 | 0.08 | 261 | 0 | 0.364 | 1 | 3 | cs | TRUE
61 | LV_6630-24_0_6_line_61 |  | 56 | 71 | 0.0085963 | 0.125 | 0.08 | 261 | 0 | 0.364 | 1 | 1 | cs | TRUE
62 | LV_6630-24_0_6_line_62 |  | 57 | 62 | 0.012972 | 0.125 | 0.08 | 261 | 0 | 0.364 | 1 | 1 | cs | TRUE
63 | LV_6630-24_0_6_line_63 |  | 58 | 59 | 0.022065 | 0.125 | 0.08 | 261 | 0 | 0.364 | 1 | 1 | cs | TRUE
64 | LV_6630-24_0_6_line_64 |  | 60 | 77 | 0.013255 | 0.125 | 0.08 | 261 | 0 | 0.364 | 1 | 1 | cs | TRUE
65 | LV_6630-24_0_6_line_65 |  | 61 | 62 | 0.022124 | 0.125 | 0.08 | 261 | 0 | 0.364 | 1 | 1 | cs | TRUE
66 | LV_6630-24_0_6_line_66 |  | 61 | 63 | 0.020839 | 0.125 | 0.08 | 261 | 0 | 0.364 | 1 | 1 | cs | TRUE
67 | LV_6630-24_0_6_line_67 |  | 63 | 64 | 0.054089 | 0.125 | 0.08 | 261 | 0 | 0.364 | 1 | 1 | cs | TRUE
68 | LV_6630-24_0_6_line_68 |  | 65 | 66 | 0.025587 | 0.125 | 0.08 | 261 | 0 | 0.364 | 1 | 3 | cs | TRUE
69 | LV_6630-24_0_6_line_69 |  | 65 | 67 | 0.002512 | 0.125 | 0.08 | 261 | 0 | 0.364 | 1 | 3 | cs | TRUE
70 | LV_6630-24_0_6_line_70 |  | 66 | 68 | 0.022483 | 0.125 | 0.08 | 261 | 0 | 0.364 | 1 | 3 | cs | TRUE
71 | LV_6630-24_0_6_line_71 |  | 67 | 69 | 0.025417 | 0.125 | 0.08 | 261 | 0 | 0.364 | 1 | 3 | cs | TRUE
72 | LV_6630-24_0_6_line_72 |  | 69 | 70 | 0.0057141 | 0.125 | 0.08 | 261 | 0 | 0.364 | 1 | 3 | cs | TRUE
73 | LV_6630-24_0_6_line_73 |  | 71 | 72 | 0.0033003 | 0.125 | 0.08 | 261 | 0 | 0.364 | 1 | 1 | cs | TRUE
74 | LV_6630-24_0_6_line_74 |  | 73 | 74 | 0.021729 | 0.125 | 0.08 | 261 | 0 | 0.364 | 1 | 1 | cs | TRUE
75 | LV_6630-24_0_6_line_75 |  | 74 | 75 | 0.0025194 | 0.125 | 0.08 | 261 | 0 | 0.364 | 1 | 1 | cs | TRUE
76 | LV_6630-24_0_6_line_76 |  | 75 | 76 | 0.0089956 | 0.125 | 0.08 | 261 | 0 | 0.364 | 1 | 1 | cs | TRUE
77 | LV_6630-24_0_6_line_77 |  | 77 | 78 | 0.01324 | 0.125 | 0.08 | 261 | 0 | 0.364 | 1 | 1 | cs | TRUE

## trafo
| name | std_type | hv_bus | lv_bus | sn_mva | vn_hv_kv | vn_lv_kv | vk_percent | vkr_percent | pfe_kw | i0_percent | shift_degree | tap_side | tap_neutral | tap_min | tap_max | tap_step_percent | tap_step_degree | tap_pos | tap_phase_shifter | parallel | df | in_service
0 | LV_6630-24_0_6_trafo_1 | 0.63 MVA 20/0.4 kV | 79 | 1 | 0.63 | 20 | 0.4 | 6 | 1.206 | 1.65 | 0.2619 | 150 | hv | 0 | -2 | 2 | 2.5 | 0 | 0 | FALSE | 1 | 1 | TRUE

## line_geodata
| x0 | y0 | x1 | y1 | x2 | y2 | x3 | y3 | x4 | y4 | x5 | y5 | x6 | y6
0 | 2497369.7593 | 1120008.0645 | 2497353.1598 | 1120000.9541
1 | 2497388.687 | 1120021.5964 | 2497385.984 | 1120020.1079 | 2497374.3406 | 1120010.644 | 2497369.7593 | 1120008.0645
2 | 2497323.4059 | 1119989.9636 | 2497337.8892 | 1119996.2758 | 2497342.8712 | 1119996.5469 | 2497353.1598 | 1120000.9541
3 | 2497388.687 | 1120021.5964 | 2497391.5797 | 1120021.0803 | 2497396.1578 | 1120015.2878 | 2497402.3491 | 1120019.9747 | 2497408.2359 | 1120024.4554
4 | 2497315.811 | 1119986.6535 | 2497323.4059 | 1119989.9636
5 | 2497412.673 | 1120021.267 | 2497410.4382 | 1120021.9053 | 2497408.2359 | 1120024.4554
6 | 2497408.2359 | 1120024.4554 | 2497402.6602 | 1120031.0268
7 | 2497293.8518 | 1119975.9995 | 2497302.0413 | 1119980.6523 | 2497315.811 | 1119986.6535
8 | 2497305.4507 | 1120119.9936 | 2497298.9181 | 1120127.0089 | 2497304.5342 | 1120132.3614 | 2497309.7717 | 1120137.2311 | 2497309.7529 | 1120141.1228 | 2497306.803 | 1120144.1748
9 | 2497305.4507 | 1120119.9936 | 2497303.8202 | 1120118.4981 | 2497301.9406 | 1120116.8734 | 2497301.2855 | 1120115.5615 | 2497301.8789 | 1120114.1505 | 2497305.8147 | 1120109.6253 | 2497315.029 | 1120099.0229
10 | 2497332.964 | 1120167.4342 | 2497323.6487 | 1120159.176 | 2497306.803 | 1120144.1748
11 | 2497306.803 | 1120144.1748 | 2497303.7624 | 1120147.3395 | 2497300.0519 | 1120147.8695 | 2497291.3612 | 1120156.9321
12 | 2497319.1187 | 1120094.3171 | 2497315.029 | 1120099.0229
13 | 2497412.673 | 1120021.267 | 2497415.5229 | 1120021.4076 | 2497420.5336 | 1120025.6176
14 | 2497267.4199 | 1119966.3757 | 2497280.4973 | 1119952.1755
15 | 2497267.4199 | 1119966.3757 | 2497291.7833 | 1119978.2472 | 2497293.8518 | 1119975.9995
16 | 2497267.4199 | 1119966.3757 | 2497259.2475 | 1119961.3669 | 2497243.7374 | 1119948.7113 | 2497239.7339 | 1119944.9603
17 | 2497305.1724 | 1119948.7456 | 2497293.4245 | 1119938.1384 | 2497280.4973 | 1119952.1755
18 | 2497284.6931 | 1119984.2492 | 2497288.4133 | 1119981.1062 | 2497291.7833 | 1119978.2472 | 2497293.8518 | 1119975.9995
19 | 2497239.7339 | 1119944.9603 | 2497234.1031 | 1119939.6846
20 | 2497284.6931 | 1119984.2492 | 2497280.3101 | 1119986.9809 | 2497263.8762 | 1120004.606
21 | 2497511.3678 | 1120087.9691 | 2497535.4881 | 1120061.1299
22 | 2497501.2529 | 1120099.4478 | 2497507.543 | 1120092.2255 | 2497511.3678 | 1120087.9691
23 | 2497501.2529 | 1120099.4478 | 2497483.2946 | 1120119.8317 | 2497477.9954 | 1120125.8698 | 2497470.6447 | 1120134.2553 | 2497456.1301 | 1120150.6562
24 | 2497501.2529 | 1120099.4478 | 2497503.6285 | 1120101.6534 | 2497511.025 | 1120101.4279 | 2497524.2735 | 1120112.6978
25 | 2497430.5691 | 1120034.0493 | 2497420.5336 | 1120025.6176
26 | 2497430.5691 | 1120034.0493 | 2497442.7151 | 1120044.4944 | 2497439.474 | 1120048.1294
27 | 2497439.474 | 1120048.1294 | 2497431.2324 | 1120057.3601
28 | 2497422.1171 | 1120067.5694 | 2497431.2324 | 1120057.3601
29 | 2497332.964 | 1120167.4342 | 2497341.5105 | 1120174.6982
30 | 2497332.964 | 1120167.4342 | 2497341.9813 | 1120157.3335
31 | 2497153.7678 | 1119995.9927 | 2497183.3153 | 1119967.486
32 | 2497153.7678 | 1119995.9927 | 2497164.237 | 1120005.8209 | 2497202.8094 | 1120042.5863
33 | 2497222.9565 | 1119929.241 | 2497183.3153 | 1119967.486
34 | 2497565.7695 | 1120147.9965 | 2497595.0843 | 1120178.0094
35 | 2497565.7695 | 1120147.9965 | 2497556.9264 | 1120160.8404
36 | 2497565.7695 | 1120147.9965 | 2497524.2735 | 1120112.6978
37 | 2497603.2608 | 1120189.6657 | 2497601.7009 | 1120188.2356 | 2497600.9582 | 1120184.0233 | 2497595.0843 | 1120178.0094
38 | 2497549.3232 | 1120171.8834 | 2497556.9264 | 1120160.8404
39 | 2497422.1171 | 1120067.5694 | 2497420.0901 | 1120069.84
40 | 2497403.8547 | 1120088.026 | 2497420.0901 | 1120069.84
41 | 2497456.1301 | 1120150.6562 | 2497473.7788 | 1120166.4202
42 | 2497456.1301 | 1120150.6562 | 2497448.4756 | 1120159.3038
43 | 2497603.2608 | 1120189.6657 | 2497606.0774 | 1120186.0268 | 2497608.6532 | 1120183.2036 | 2497606.1022 | 1120180.6563 | 2497609.1203 | 1120177.5255 | 2497612.5912 | 1120173.7866 | 2497607.6263 | 1120168.5896
44 | 2497607.6263 | 1120168.5896 | 2497604.2415 | 1120168.7581 | 2497601.3814 | 1120168.006 | 2497598.9552 | 1120166.4572 | 2497582.0254 | 1120149.1775 | 2497563.969 | 1120133.5358
45 | 2497473.7788 | 1120166.4202 | 2497475.6216 | 1120168.0663
46 | 2497431.9613 | 1120178.1689 | 2497437.4361 | 1120171.7754 | 2497448.4756 | 1120159.3038
47 | 2497305.1724 | 1119948.7456 | 2497312.4988 | 1119955.7367 | 2497322.0411 | 1119945.535 | 2497325.3608 | 1119941.9875 | 2497333.9823 | 1119933.0021
48 | 2497222.9565 | 1119929.241 | 2497234.1031 | 1119939.6846
49 | 2497333.9823 | 1119933.0021 | 2497332.5287 | 1119921.475
50 | 2497339.0442 | 1119933.8834 | 2497333.9823 | 1119933.0021
51 | 2497339.0442 | 1119933.8834 | 2497347.6665 | 1119935.3935 | 2497358.4291 | 1119945.6952
52 | 2497368.1746 | 1119900.6458 | 2497363.4842 | 1119905.7397 | 2497358.8011 | 1119908.0762 | 2497344.5604 | 1119923.3498 | 2497346.6788 | 1119925.404 | 2497339.0442 | 1119933.8834
53 | 2497368.1746 | 1119900.6458 | 2497378.4574 | 1119910.1595
54 | 2497332.5287 | 1119921.475 | 2497332.5287 | 1119921.475 | 2497346.2794 | 1119906.8339
55 | 2497407.6317 | 1119937.1516 | 2497418.6553 | 1119947.3507
56 | 2497397.9055 | 1119928.1529 | 2497407.6317 | 1119937.1516
57 | 2497353.9538 | 1120185.2743 | 2497341.5105 | 1120174.6982
58 | 2497341.9813 | 1120157.3335 | 2497344.4249 | 1120154.5964
59 | 2497549.3232 | 1120171.8834 | 2497546.2253 | 1120176.3828
60 | 2497403.8547 | 1120088.026 | 2497398.8429 | 1120093.64
61 | 2497482.0328 | 1120173.7928 | 2497475.6216 | 1120168.0663
62 | 2497431.9613 | 1120178.1689 | 2497425.2538 | 1120186.0021 | 2497423.5005 | 1120188.0011
63 | 2497353.7619 | 1119890.8064 | 2497357.603 | 1119894.777 | 2497346.2794 | 1119906.8339
64 | 2497378.4574 | 1119910.1595 | 2497388.1872 | 1119919.1615
65 | 2497408.9118 | 1120204.6339 | 2497423.5005 | 1120188.0011
66 | 2497395.1702 | 1120220.3008 | 2497408.9118 | 1120204.6339
67 | 2497395.1702 | 1120220.3008 | 2497365.4492 | 1120195.0447 | 2497353.9538 | 1120185.2743
68 | 2497366.8299 | 1120129.4993 | 2497383.8699 | 1120110.412
69 | 2497366.8299 | 1120129.4993 | 2497365.157 | 1120131.3732
70 | 2497383.8699 | 1120110.412 | 2497398.8429 | 1120093.64
71 | 2497348.2303 | 1120150.3338 | 2497365.157 | 1120131.3732
72 | 2497348.2303 | 1120150.3338 | 2497344.4249 | 1120154.5964
73 | 2497484.4941 | 1120175.9913 | 2497482.0328 | 1120173.7928
74 | 2497546.2253 | 1120176.3828 | 2497537.7082 | 1120188.7531 | 2497533.2562 | 1120193.7735
75 | 2497531.5845 | 1120195.6585 | 2497533.2562 | 1120193.7735
76 | 2497525.616 | 1120202.3888 | 2497531.5845 | 1120195.6585
77 | 2497388.1872 | 1119919.1615 | 2497397.9055 | 1119928.1529

## bus_geodata
| x | y | coords
0 | 2497369.7593 | 1120008.0645
1 | 2497353.1598 | 1120000.9541
2 | 2497388.687 | 1120021.5964
3 | 2497323.4059 | 1119989.9636
4 | 2497408.2359 | 1120024.4554
5 | 2497315.811 | 1119986.6535
6 | 2497305.4507 | 1120119.9936
7 | 2497306.803 | 1120144.1748
8 | 2497315.029 | 1120099.0229
9 | 2497412.673 | 1120021.267
10 | 2497402.6602 | 1120031.0268
11 | 2497267.4199 | 1119966.3757
12 | 2497280.4973 | 1119952.1755
13 | 2497293.8518 | 1119975.9995
14 | 2497239.7339 | 1119944.9603
15 | 2497284.6931 | 1119984.2492
16 | 2497263.8762 | 1120004.606
17 | 2497511.3678 | 1120087.9691
18 | 2497535.4881 | 1120061.1299
19 | 2497501.2529 | 1120099.4478
20 | 2497420.5336 | 1120025.6176
21 | 2497430.5691 | 1120034.0493
22 | 2497439.474 | 1120048.1294
23 | 2497431.2324 | 1120057.3601
24 | 2497332.964 | 1120167.4342
25 | 2497291.3612 | 1120156.9321
26 | 2497153.7678 | 1119995.9927
27 | 2497183.3153 | 1119967.486
28 | 2497202.8094 | 1120042.5863
29 | 2497565.7695 | 1120147.9965
30 | 2497595.0843 | 1120178.0094
31 | 2497556.9264 | 1120160.8404
32 | 2497524.2735 | 1120112.6978
33 | 2497422.1171 | 1120067.5694
34 | 2497420.0901 | 1120069.84
35 | 2497456.1301 | 1120150.6562
36 | 2497607.6263 | 1120168.5896
37 | 2497603.2608 | 1120189.6657
38 | 2497563.969 | 1120133.5358
39 | 2497473.7788 | 1120166.4202
40 | 2497448.4756 | 1120159.3038
41 | 2497319.1187 | 1120094.3171
42 | 2497305.1724 | 1119948.7456
43 | 2497234.1031 | 1119939.6846
44 | 2497333.9823 | 1119933.0021
45 | 2497339.0442 | 1119933.8834
46 | 2497358.4291 | 1119945.6952
47 | 2497368.1746 | 1119900.6458
48 | 2497332.5287 | 1119921.475
49 | 2497418.6553 | 1119947.3507
50 | 2497407.6317 | 1119937.1516
51 | 2497341.5105 | 1120174.6982
52 | 2497341.9813 | 1120157.3335
53 | 2497222.9565 | 1119929.241
54 | 2497549.3232 | 1120171.8834
55 | 2497403.8547 | 1120088.026
56 | 2497475.6216 | 1120168.0663
57 | 2497431.9613 | 1120178.1689
58 | 2497346.2794 | 1119906.8339
59 | 2497353.7619 | 1119890.8064
60 | 2497378.4574 | 1119910.1595
61 | 2497408.9118 | 1120204.6339
62 | 2497423.5005 | 1120188.0011
63 | 2497395.1702 | 1120220.3008
64 | 2497353.9538 | 1120185.2743
65 | 2497366.8299 | 1120129.4993
66 | 2497383.8699 | 1120110.412
67 | 2497365.157 | 1120131.3732
68 | 2497398.8429 | 1120093.64
69 | 2497348.2303 | 1120150.3338
70 | 2497344.4249 | 1120154.5964
71 | 2497482.0328 | 1120173.7928
72 | 2497484.4941 | 1120175.9913
73 | 2497546.2253 | 1120176.3828
74 | 2497533.2562 | 1120193.7735
75 | 2497531.5845 | 1120195.6585
76 | 2497525.616 | 1120202.3888
77 | 2497388.1872 | 1119919.1615
78 | 2497397.9055 | 1119928.1529
79 | 2497388.687 | 1120021.5964

## line_std_types
| c_nf_per_km | r_ohm_per_km | x_ohm_per_km | max_i_ka | type | q_mm2 | alpha | voltage_rating
NAYY 4x50 SE | 210 | 0.642 | 0.083 | 0.142 | cs | 50 | 0.00403 | LV
NAYY 4x120 SE | 264 | 0.225 | 0.08 | 0.242 | cs | 120 | 0.00403 | LV
NAYY 4x150 SE | 261 | 0.208 | 0.08 | 0.27 | cs | 150 | 0.00403 | LV
NA2XS2Y 1x95 RM/25 12/20 kV | 216 | 0.313 | 0.132 | 0.252 | cs | 95 | 0.00403 | MV
NA2XS2Y 1x185 RM/25 12/20 kV | 273 | 0.161 | 0.117 | 0.362 | cs | 185 | 0.00403 | MV
NA2XS2Y 1x240 RM/25 12/20 kV | 304 | 0.122 | 0.112 | 0.421 | cs | 240 | 0.00403 | MV
NA2XS2Y 1x95 RM/25 6/10 kV | 315 | 0.313 | 0.123 | 0.249 | cs | 95 | 0.00403 | MV
NA2XS2Y 1x185 RM/25 6/10 kV | 406 | 0.161 | 0.11 | 0.358 | cs | 185 | 0.00403 | MV
NA2XS2Y 1x240 RM/25 6/10 kV | 456 | 0.122 | 0.105 | 0.416 | cs | 240 | 0.00403 | MV
NA2XS2Y 1x150 RM/25 12/20 kV | 250 | 0.206 | 0.116 | 0.319 | cs | 150 | 0.00403 | MV
NA2XS2Y 1x120 RM/25 12/20 kV | 230 | 0.253 | 0.119 | 0.283 | cs | 120 | 0.00403 | MV
NA2XS2Y 1x70 RM/25 12/20 kV | 190 | 0.443 | 0.132 | 0.22 | cs | 70 | 0.00403 | MV
NA2XS2Y 1x150 RM/25 6/10 kV | 360 | 0.206 | 0.11 | 0.315 | cs | 150 | 0.00403 | MV
NA2XS2Y 1x120 RM/25 6/10 kV | 340 | 0.253 | 0.113 | 0.28 | cs | 120 | 0.00403 | MV
NA2XS2Y 1x70 RM/25 6/10 kV | 280 | 0.443 | 0.123 | 0.217 | cs | 70 | 0.00403 | MV
N2XS(FL)2Y 1x120 RM/35 64/110 kV | 112 | 0.153 | 0.166 | 0.366 | cs | 120 | 0.00393 | HV
N2XS(FL)2Y 1x185 RM/35 64/110 kV | 125 | 0.099 | 0.156 | 0.457 | cs | 185 | 0.00393 | HV
N2XS(FL)2Y 1x240 RM/35 64/110 kV | 135 | 0.075 | 0.149 | 0.526 | cs | 240 | 0.00393 | HV
N2XS(FL)2Y 1x300 RM/35 64/110 kV | 144 | 0.06 | 0.144 | 0.588 | cs | 300 | 0.00393 | HV
15-AL1/3-ST1A 0.4 | 11 | 1.8769 | 0.35 | 0.105 | ol | 16 | 0.00403 | LV
24-AL1/4-ST1A 0.4 | 11.25 | 1.2012 | 0.335 | 0.14 | ol | 24 | 0.00403 | LV
48-AL1/8-ST1A 0.4 | 12.2 | 0.5939 | 0.3 | 0.21 | ol | 48 | 0.00403 | LV
94-AL1/15-ST1A 0.4 | 13.2 | 0.306 | 0.29 | 0.35 | ol | 94 | 0.00403 | LV
34-AL1/6-ST1A 10.0 | 9.7 | 0.8342 | 0.36 | 0.17 | ol | 34 | 0.00403 | MV
48-AL1/8-ST1A 10.0 | 10.1 | 0.5939 | 0.35 | 0.21 | ol | 48 | 0.00403 | MV
70-AL1/11-ST1A 10.0 | 10.4 | 0.4132 | 0.339 | 0.29 | ol | 70 | 0.00403 | MV
94-AL1/15-ST1A 10.0 | 10.75 | 0.306 | 0.33 | 0.35 | ol | 94 | 0.00403 | MV
122-AL1/20-ST1A 10.0 | 11.1 | 0.2376 | 0.323 | 0.41 | ol | 122 | 0.00403 | MV
149-AL1/24-ST1A 10.0 | 11.25 | 0.194 | 0.315 | 0.47 | ol | 149 | 0.00403 | MV
34-AL1/6-ST1A 20.0 | 9.15 | 0.8342 | 0.382 | 0.17 | ol | 34 | 0.00403 | MV
48-AL1/8-ST1A 20.0 | 9.5 | 0.5939 | 0.372 | 0.21 | ol | 48 | 0.00403 | MV
70-AL1/11-ST1A 20.0 | 9.7 | 0.4132 | 0.36 | 0.29 | ol | 70 | 0.00403 | MV
94-AL1/15-ST1A 20.0 | 10 | 0.306 | 0.35 | 0.35 | ol | 94 | 0.00403 | MV
122-AL1/20-ST1A 20.0 | 10.3 | 0.2376 | 0.344 | 0.41 | ol | 122 | 0.00403 | MV
149-AL1/24-ST1A 20.0 | 10.5 | 0.194 | 0.337 | 0.47 | ol | 149 | 0.00403 | MV
184-AL1/30-ST1A 20.0 | 10.75 | 0.1571 | 0.33 | 0.535 | ol | 184 | 0.00403 | MV
243-AL1/39-ST1A 20.0 | 11 | 0.1188 | 0.32 | 0.645 | ol | 243 | 0.00403 | MV
48-AL1/8-ST1A 110.0 | 8 | 0.5939 | 0.46 | 0.21 | ol | 48 | 0.00403 | HV
70-AL1/11-ST1A 110.0 | 8.4 | 0.4132 | 0.45 | 0.29 | ol | 70 | 0.00403 | HV
94-AL1/15-ST1A 110.0 | 8.65 | 0.306 | 0.44 | 0.35 | ol | 94 | 0.00403 | HV
122-AL1/20-ST1A 110.0 | 8.5 | 0.2376 | 0.43 | 0.41 | ol | 122 | 0.00403 | HV
149-AL1/24-ST1A 110.0 | 8.75 | 0.194 | 0.41 | 0.47 | ol | 149 | 0.00403 | HV
184-AL1/30-ST1A 110.0 | 8.8 | 0.1571 | 0.4 | 0.535 | ol | 184 | 0.00403 | HV
243-AL1/39-ST1A 110.0 | 9 | 0.1188 | 0.39 | 0.645 | ol | 243 | 0.00403 | HV
305-AL1/39-ST1A 110.0 | 9.2 | 0.0949 | 0.38 | 0.74 | ol | 305 | 0.00403 | HV
490-AL1/64-ST1A 110.0 | 9.75 | 0.059 | 0.37 | 0.96 | ol | 490 | 0.00403 | HV
679-AL1/86-ST1A 110.0 | 9.95 | 0.042 | 0.36 | 1.15 | ol | 679 | 0.00403 | HV
490-AL1/64-ST1A 220.0 | 10 | 0.059 | 0.285 | 0.96 | ol | 490 | 0.00403 | HV
679-AL1/86-ST1A 220.0 | 11.7 | 0.042 | 0.275 | 1.15 | ol | 679 | 0.00403 | HV
490-AL1/64-ST1A 380.0 | 11 | 0.059 | 0.253 | 0.96 | ol | 490 | 0.00403 | HV
679-AL1/86-ST1A 380.0 | 14.6 | 0.042 | 0.25 | 1.15 | ol | 679 | 0.00403 | HV

## trafo_std_types
| i0_percent | pfe_kw | vkr_percent | sn_mva | vn_lv_kv | vn_hv_kv | vk_percent | shift_degree | vector_group | tap_side | tap_neutral | tap_min | tap_max | tap_step_degree | tap_step_percent | tap_phase_shifter
160 MVA 380/110 kV | 0.06 | 60 | 0.25 | 160 | 110 | 380 | 12.2 | 0 | Yy0 | hv | 0 | -9 | 9 | 0 | 1.5 | FALSE
100 MVA 220/110 kV | 0.06 | 55 | 0.26 | 100 | 110 | 220 | 12 | 0 | Yy0 | hv | 0 | -9 | 9 | 0 | 1.5 | FALSE
63 MVA 110/20 kV | 0.04 | 22 | 0.32 | 63 | 20 | 110 | 18 | 150 | YNd5 | hv | 0 | -9 | 9 | 0 | 1.5 | FALSE
40 MVA 110/20 kV | 0.05 | 18 | 0.34 | 40 | 20 | 110 | 16.2 | 150 | YNd5 | hv | 0 | -9 | 9 | 0 | 1.5 | FALSE
25 MVA 110/20 kV | 0.07 | 14 | 0.41 | 25 | 20 | 110 | 12 | 150 | YNd5 | hv | 0 | -9 | 9 | 0 | 1.5 | FALSE
63 MVA 110/10 kV | 0.04 | 22 | 0.32 | 63 | 10 | 110 | 18 | 150 | YNd5 | hv | 0 | -9 | 9 | 0 | 1.5 | FALSE
40 MVA 110/10 kV | 0.05 | 18 | 0.34 | 40 | 10 | 110 | 16.2 | 150 | YNd5 | hv | 0 | -9 | 9 | 0 | 1.5 | FALSE
25 MVA 110/10 kV | 0.07 | 14 | 0.41 | 25 | 10 | 110 | 12 | 150 | YNd5 | hv | 0 | -9 | 9 | 0 | 1.5 | FALSE
0.25 MVA 20/0.4 kV | 0.32 | 0.8 | 1.44 | 0.25 | 0.4 | 20 | 6 | 150 | Yzn5 | hv | 0 | -2 | 2 | 0 | 2.5 | FALSE
0.4 MVA 20/0.4 kV | 0.3375 | 1.35 | 1.425 | 0.4 | 0.4 | 20 | 6 | 150 | Dyn5 | hv | 0 | -2 | 2 | 0 | 2.5 | FALSE
0.63 MVA 20/0.4 kV | 0.2619 | 1.65 | 1.206 | 0.63 | 0.4 | 20 | 6 | 150 | Dyn5 | hv | 0 | -2 | 2 | 0 | 2.5 | FALSE
0.25 MVA 10/0.4 kV | 0.24 | 0.6 | 1.2 | 0.25 | 0.4 | 10 | 4 | 150 | Dyn5 | hv | 0 | -2 | 2 | 0 | 2.5 | FALSE
0.4 MVA 10/0.4 kV | 0.2375 | 0.95 | 1.325 | 0.4 | 0.4 | 10 | 4 | 150 | Dyn5 | hv | 0 | -2 | 2 | 0 | 2.5 | FALSE
0.63 MVA 10/0.4 kV | 0.1873 | 1.18 | 1.0794 | 0.63 | 0.4 | 10 | 4 | 150 | Dyn5 | hv | 0 | -2 | 2 | 0 | 2.5 | FALSE

## trafo3w_std_types
| sn_hv_mva | sn_mv_mva | sn_lv_mva | vn_hv_kv | vn_mv_kv | vn_lv_kv | vk_hv_percent | vk_mv_percent | vk_lv_percent | vkr_hv_percent | vkr_mv_percent | vkr_lv_percent | pfe_kw | i0_percent | shift_mv_degree | shift_lv_degree | vector_group | tap_side | tap_neutral | tap_min | tap_max | tap_step_percent
63/25/38 MVA 110/20/10 kV | 63 | 25 | 38 | 110 | 20 | 10 | 10.4 | 10.4 | 10.4 | 0.28 | 0.32 | 0.35 | 35 | 0.89 | 0 | 0 | YN0yn0yn0 | hv | 0 | -10 | 10 | 1.2
63/25/38 MVA 110/10/10 kV | 63 | 25 | 38 | 110 | 10 | 10 | 10.4 | 10.4 | 10.4 | 0.28 | 0.32 | 0.35 | 35 | 0.89 | 0 | 0 | YN0yn0yn0 | hv | 0 | -10 | 10 | 1.2

## fuse_std_types
| fuse_type | i_rated_a | t_avg | t_min | t_total | x_avg | x_min | x_total
HV 100A | HV 100A | 100 | 0 | [10.0, 3.64, 0.854, 0.281, 0.1, 0.0531, 0.022, 0.01] | [10.0, 4.267, 1.21, 0.403, 0.1, 0.058, 0.022, 0.01] | 0 | [300.0, 350.0, 450.0, 550.0, 700.0, 850.0, 1200.0, 1752.0] | [600.0, 700.0, 900.0, 1150.0, 1665.0, 2000.0, 3000.0, 4313.0]
HV 10A | HV 10A | 10 | 0 | [10.0, 1675.0, 0.344, 0.156, 0.1, 0.0417, 0.0171, 0.01] | [10.0, 1.3, 0.3, 0.155, 0.1, 0.0555, 0.023, 0.01] | 0 | [30.0, 32.0, 35.0, 37.0, 39.0, 50.0, 70.0, 88.0] | [60.0, 70.0, 80.0, 87.0, 94.0, 110.0, 150.0, 216.0]
HV 125A | HV 125A | 125 | 0 | [10.0, 1.82, 0.344, 0.1, 0.0467, 0.0269, 0.01] | [10.0, 2.478, 0.426, 0.1, 0.0427, 0.0211, 0.01] | 0 | [375.0, 500.0, 700.0, 925.0, 1200.0, 1500.0, 2341.0] | [750.0, 1000.0, 1500.0, 2200.0, 3000.0, 4000.0, 5765.0]
HV 160A | HV 160A | 160 | 0 | [10.0, 4.15, 1.03, 0.198, 0.1, 0.051, 0.0172, 0.01] | [10.0, 2.3, 0.734, 0.274, 0.1, 0.046, 0.0177, 0.01] | 0 | [480.0, 550.0, 700.0, 1000.0, 1260.0, 1600.0, 2500.0, 3227.0] | [960.0, 1300.0, 1700.0, 2200.0, 2996.0, 4000.0, 6000.0, 7946.0]
HV 16A | HV 16A | 16 | 0 | [10.0, 0.352, 0.164, 0.1, 0.0649, 0.0342, 0.01] | [10.0, 2.34, 0.722, 0.181, 0.1, 0.055, 0.0296, 0.01] | 0 | [48.0, 60.0, 65.0, 71.0, 80.0, 100.0, 162.0] | [96.0, 110.0, 125.0, 150.0, 168.0, 200.0, 250.0, 398.0]
HV 200A | HV 200A | 200 | 0 | [10.0, 4.267, 1.21, 0.403, 0.1, 0.058, 0.022, 0.01] | [10.0, 3.73, 1.654, 0.328, 0.1, 0.0531, 0.019, 0.01] | 0 | [600.0, 700.0, 900.0, 1150.0, 1665.0, 2000.0, 3000.0, 4313.0] | [1200.0, 1500.0, 1800.0, 2700.0, 3960.0, 5000.0, 7500.0, 10620.0]
HV 20A | HV 20A | 20 | 0 | [10.0, 1.3, 0.3, 0.155, 0.1, 0.0555, 0.023, 0.01] | [10.0, 1.3, 0.161, 0.1, 0.0611, 0.0399, 0.0141, 0.01] | 0 | [60.0, 70.0, 80.0, 87.0, 94.0, 110.0, 150.0, 216.0] | [120.0, 150.0, 200.0, 223.0, 260.0, 300.0, 450.0, 532.0]
HV 25A | HV 25A | 25 | 0 | [10.0, 2.512, 0.833, 0.299, 0.1, 0.0372, 0.0223, 0.01] | [10.0, 3.125, 0.597, 0.198, 0.1, 0.0378, 0.022, 0.01] | 0 | [75.0, 82.0, 90.0, 100.0, 124.0, 170.0, 200.0, 289.0] | [150.0, 170.0, 210.0, 250.0, 294.0, 400.0, 500.0, 711.0]
HV 31.5A | HV 31.5A | 31.5 | 0 | [10.0, 2.34, 0.722, 0.181, 0.1, 0.055, 0.0296, 0.01] | [10.0, 2.84, 0.368, 0.164, 0.1, 0.0621, 0.0378, 0.0195, 0.01] | 0 | [95.0, 110.0, 125.0, 150.0, 165.0, 200.0, 250.0, 390.0] | [189.0, 220.0, 300.0, 350.0, 393.0, 450.0, 530.0, 700.0, 960.0]
HV 40A | HV 40A | 40 | 0 | [10.0, 1.3, 0.161, 0.1, 0.0611, 0.0399, 0.0141, 0.01] | [10.0, 2.05, 0.369, 0.198, 0.1, 0.051, 0.0298, 0.01] | 0 | [120.0, 150.0, 200.0, 223.0, 260.0, 300.0, 450.0, 532.0] | [240.0, 300.0, 400.0, 450.0, 530.0, 650.0, 800.0, 1311.0]
HV 50A | HV 50A | 50 | 0 | [10.0, 3.215, 0.597, 0.198, 0.1, 0.0378, 0.022, 0.01] | [10.0, 3.64, 0.854, 0.281, 0.1, 0.0531, 0.022, 0.01] | 0 | [150.0, 170.0, 210.0, 250.0, 294.0, 400.0, 500.0, 711.0] | [300.0, 350.0, 450.0, 550.0, 700.0, 850.0, 1200.0, 1752.0]
HV 6.3A | HV 6.3A | 6.3 | 0 | [10.0, 1.39, 0.344, 0.168, 0.1, 0.056, 0.0263, 0.01] | [10.0, 1.711, 0.516, 0.198, 0.1, 0.0634, 0.0303, 0.01] | 0 | [19.0, 19.5, 20.4, 20.8, 22.0, 25.0, 32.0, 48.0] | [38.0, 40.0, 43.0, 48.0, 53.0, 60.0, 75.0, 118.0]
HV 63A | HV 63A | 63 | 0 | [10.0, 2.84, 0.368, 0.164, 0.1, 0.0621, 0.0378, 0.0195, 0.01] | [10.0, 1.82, 0.344, 0.1, 0.0467, 0.0269, 0.01] | 0 | [189.0, 220.0, 300.0, 350.0, 393.0, 450.0, 530.0, 700.0, 961.0] | [378.0, 500.0, 700.0, 934.0, 1200.0, 1500.0, 2366.0]
HV 80A | HV 80A | 80 | 0 | [10.0, 2.05, 0.369, 0.198, 0.1, 0.051, 0.0298, 0.01] | [10.0, 4.15, 1.03, 0.198, 0.1, 0.051, 0.0172, 0.01] | 0 | [240.0, 300.0, 400.0, 450.0, 530.0, 650.0, 800.0, 1311.0] | [480.0, 550.0, 700.0, 1000.0, 1260.0, 1600.0, 2500.0, 3227.0]
Siemens NH-1-100 | Siemens NH-1-100 | 100 | [5400.0, 2000.0, 400.0, 20.0, 1.0, 0.2, 0.012, 0.004] | 0 | 0 | [150.0, 190.0, 250.0, 430.0, 900.0, 1250.0, 2700.0, 3600.0] | 0 | 0
Siemens NH-1-125 | Siemens NH-1-125 | 125 | [4800.0, 120.0, 7.0, 0.1, 0.004] | 0 | 0 | [180.0, 400.0, 740.0, 2000.0, 4250.0] | 0 | 0
Siemens NH-1-16 | Siemens NH-1-16 | 16 | [4000.0, 400.0, 2.0, 0.1, 0.04, 0.01] | 0 | 0 | [26.0, 35.0, 75.0, 150.0, 200.0, 300.0] | 0 | 0
Siemens NH-1-160 | Siemens NH-1-160 | 160 | [4800.0, 120.0, 7.0, 0.1, 0.004] | 0 | 0 | [210.0, 500.0, 900.0, 2300.0, 5000.0] | 0 | 0
Siemens NH-1-25 | Siemens NH-1-25 | 25 | [4000.0, 1000.0, 10.0, 0.2, 0.02, 0.01] | 0 | 0 | [40.0, 50.0, 100.0, 210.0, 400.0, 500.0] | 0 | 0
Siemens NH-1-50 | Siemens NH-1-50 | 50 | [4000.0, 40.0, 4.0, 1.0, 0.02, 0.01] | 0 | 0 | [86.0, 200.0, 300.0, 400.0, 1000.0, 1280.0] | 0 | 0
Siemens NH-1-63 | Siemens NH-1-63 | 63 | [4000.0, 100.0, 10.0, 2.0, 0.04, 0.01] | 0 | 0 | [100.0, 200.0, 300.0, 400.0, 1000.0, 1500.0] | 0 | 0
Siemens NH-1-80 | Siemens NH-1-80 | 80 | [4800.0, 120.0, 7.0, 0.1, 0.01] | 0 | 0 | [150.58, 250.0, 450.0, 1150.0, 2470.0] | 0 | 0
Siemens NH-2-1000 | Siemens NH-2-1000 | 1000 | [4800.0, 120.0, 7.0, 0.1, 0.004] | 0 | 0 | [1900.0, 3500.0, 8400.0, 24000.0, 52000.0] | 0 | 0
Siemens NH-2-200 | Siemens NH-2-200 | 200 | [4800.0, 120.0, 7.0, 0.1, 0.004] | 0 | 0 | [280.0, 650.0, 1200.0, 3000.0, 7000.0] | 0 | 0
Siemens NH-2-224 | Siemens NH-2-224 | 224 | [4800.0, 120.0, 7.0, 0.2, 0.04, 0.004] | 0 | 0 | [400.0, 750.0, 1453.0, 3025.0, 4315.0, 7600.0] | 0 | 0
Siemens NH-2-250 | Siemens NH-2-250 | 250 | [4800.0, 120.0, 7.0, 0.1, 0.004] | 0 | 0 | [450.0, 800.0, 1650.0, 4000.0, 8500.0] | 0 | 0
Siemens NH-2-315 | Siemens NH-2-315 | 315 | [4800.0, 120.0, 7.0, 0.1, 0.004] | 0 | 0 | [550.0, 920.0, 1900.0, 5000.0, 11000.0] | 0 | 0
Siemens NH-2-355 | Siemens NH-2-355 | 355 | [4800.0, 120.0, 6.0, 0.1, 0.004] | 0 | 0 | [650.0, 1116.27, 2350.0, 5840.0, 12790.0] | 0 | 0
Siemens NH-2-400 | Siemens NH-2-400 | 400 | [4800.0, 120.0, 7.0, 0.1, 0.004] | 0 | 0 | [720.0, 1350.0, 2800.0, 6500.0, 15000.0] | 0 | 0
Siemens NH-2-425 | Siemens NH-2-425 | 425 | [4800.0, 120.0, 7.0, 0.1, 0.004] | 0 | 0 | [850.0, 1500.0, 3050.0, 7500.0, 16500.0] | 0 | 0
Siemens NH-2-630 | Siemens NH-2-630 | 630 | [4800.0, 120.0, 7.0, 0.1, 0.004] | 0 | 0 | [1200.0, 2000.0, 4800.0, 12000.0, 26000.0] | 0 | 0

## dtypes
| element | column | dtype
0 | bus | name | object
1 | bus | vn_kv | float64
2 | bus | type | object
3 | bus | zone | object
4 | bus | in_service | bool
5 | load | name | object
6 | load | bus | uint32
7 | load | p_mw | float64
8 | load | q_mvar | float64
9 | load | const_z_percent | float64
10 | load | const_i_percent | float64
11 | load | sn_mva | float64
12 | load | scaling | float64
13 | load | in_service | bool
14 | load | type | object
15 | ext_grid | name | object
16 | ext_grid | bus | uint32
17 | ext_grid | vm_pu | float64
18 | ext_grid | va_degree | float64
19 | ext_grid | slack_weight | float64
20 | ext_grid | in_service | bool
21 | line | name | object
22 | line | std_type | object
23 | line | from_bus | uint32
24 | line | to_bus | uint32
25 | line | length_km | float64
26 | line | r_ohm_per_km | float64
27 | line | x_ohm_per_km | float64
28 | line | c_nf_per_km | float64
29 | line | g_us_per_km | float64
30 | line | max_i_ka | float64
31 | line | df | float64
32 | line | parallel | uint32
33 | line | type | object
34 | line | in_service | bool
35 | trafo | name | object
36 | trafo | std_type | object
37 | trafo | hv_bus | uint32
38 | trafo | lv_bus | uint32
39 | trafo | sn_mva | float64
40 | trafo | vn_hv_kv | float64
41 | trafo | vn_lv_kv | float64
42 | trafo | vk_percent | float64
43 | trafo | vkr_percent | float64
44 | trafo | pfe_kw | float64
45 | trafo | i0_percent | float64
46 | trafo | shift_degree | float64
47 | trafo | tap_side | object
48 | trafo | tap_neutral | int32
49 | trafo | tap_min | int32
50 | trafo | tap_max | int32
51 | trafo | tap_step_percent | float64
52 | trafo | tap_step_degree | float64
53 | trafo | tap_pos | int32
54 | trafo | tap_phase_shifter | bool
55 | trafo | parallel | uint32
56 | trafo | df | float64
57 | trafo | in_service | bool
58 | line_geodata | coords | object
59 | bus_geodata | x | float64
60 | bus_geodata | y | float64
61 | bus_geodata | coords | object

## parameters
| version | format_version | converged | OPF_converged | name | f_hz | sn_mva
0 | 2.14.6 | 2.14.0 | FALSE | FALSE |  | 50 | 1