## bus
| name | vn_kv | type | zone | in_service
0 | bus_LV_6630-31_0_5_node_0 | 0.4 | n |  | TRUE
1 | bus_LV_6630-31_0_5_node_1 | 0.4 | n |  | TRUE
2 | bus_LV_6630-31_0_5_node_6 | 0.4 | n |  | TRUE
3 | bus_LV_6630-31_0_5_node_7 | 0.4 | n |  | TRUE
4 | bus_LV_6630-31_0_5_node_2 | 0.4 | n |  | TRUE
5 | bus_LV_6630-31_0_5_node_5 | 0.4 | n |  | TRUE
6 | bus_LV_6630-31_0_5_node_3 | 0.4 | n |  | TRUE
7 | bus_LV_6630-31_0_5_node_4 | 0.4 | n |  | TRUE
8 | bus_LV_6630-31_0_5_node_12 | 0.4 | n |  | TRUE
9 | bus_LV_6630-31_0_5_node_66 | 0.4 | n |  | TRUE
10 | bus_LV_6630-31_0_5_node_68 | 0.4 | n |  | TRUE
11 | bus_LV_6630-31_0_5_node_63 | 0.4 | n |  | TRUE
12 | bus_LV_6630-31_0_5_node_83 | 0.4 | n |  | TRUE
13 | bus_LV_6630-31_0_5_node_81 | 0.4 | n |  | TRUE
14 | bus_LV_6630-31_0_5_node_82 | 0.4 | n |  | TRUE
15 | bus_LV_6630-31_0_5_node_84 | 0.4 | n |  | TRUE
16 | bus_LV_6630-31_0_5_node_73 | 0.4 | n |  | TRUE
17 | bus_LV_6630-31_0_5_node_109 | 0.4 | n |  | TRUE
18 | bus_LV_6630-31_0_5_node_110 | 0.4 | n |  | TRUE
19 | bus_LV_6630-31_0_5_node_111 | 0.4 | n |  | TRUE
20 | bus_LV_6630-31_0_5_node_112 | 0.4 | n |  | TRUE
21 | bus_LV_6630-31_0_5_node_113 | 0.4 | n |  | TRUE
22 | bus_LV_6630-31_0_5_node_114 | 0.4 | n |  | TRUE
23 | bus_LV_6630-31_0_5_node_120 | 0.4 | n |  | TRUE
24 | bus_LV_6630-31_0_5_node_122 | 0.4 | n |  | TRUE
25 | bus_LV_6630-31_0_5_node_119 | 0.4 | n |  | TRUE
26 | bus_LV_6630-31_0_5_node_19 | 0.4 | n |  | TRUE
27 | bus_LV_6630-31_0_5_node_15 | 0.4 | n |  | TRUE
28 | bus_LV_6630-31_0_5_node_11 | 0.4 | n |  | TRUE
29 | bus_LV_6630-31_0_5_node_17 | 0.4 | n |  | TRUE
30 | bus_LV_6630-31_0_5_node_13 | 0.4 | n |  | TRUE
31 | bus_LV_6630-31_0_5_node_8 | 0.4 | n |  | TRUE
32 | bus_LV_6630-31_0_5_node_9 | 0.4 | n |  | TRUE
33 | bus_LV_6630-31_0_5_node_10 | 0.4 | n |  | TRUE
34 | bus_LV_6630-31_0_5_node_74 | 0.4 | n |  | TRUE
35 | bus_LV_6630-31_0_5_node_75 | 0.4 | n |  | TRUE
36 | bus_LV_6630-31_0_5_node_67 | 0.4 | n |  | TRUE
37 | bus_LV_6630-31_0_5_node_62 | 0.4 | n |  | TRUE
38 | bus_LV_6630-31_0_5_node_69 | 0.4 | n |  | TRUE
39 | bus_LV_6630-31_0_5_node_95 | 0.4 | n |  | TRUE
40 | bus_LV_6630-31_0_5_node_92 | 0.4 | n |  | TRUE
41 | bus_LV_6630-31_0_5_node_93 | 0.4 | n |  | TRUE
42 | bus_LV_6630-31_0_5_node_94 | 0.4 | n |  | TRUE
43 | bus_LV_6630-31_0_5_node_116 | 0.4 | n |  | TRUE
44 | bus_LV_6630-31_0_5_node_117 | 0.4 | n |  | TRUE
45 | bus_LV_6630-31_0_5_node_101 | 0.4 | n |  | TRUE
46 | bus_LV_6630-31_0_5_node_118 | 0.4 | n |  | TRUE
47 | bus_LV_6630-31_0_5_node_14 | 0.4 | n |  | TRUE
48 | bus_LV_6630-31_0_5_node_16 | 0.4 | n |  | TRUE
49 | bus_LV_6630-31_0_5_node_18 | 0.4 | n |  | TRUE
50 | bus_LV_6630-31_0_5_node_20 | 0.4 | n |  | TRUE
51 | bus_LV_6630-31_0_5_node_21 | 0.4 | n |  | TRUE
52 | bus_LV_6630-31_0_5_node_22 | 0.4 | n |  | TRUE
53 | bus_LV_6630-31_0_5_node_23 | 0.4 | n |  | TRUE
54 | bus_LV_6630-31_0_5_node_24 | 0.4 | n |  | TRUE
55 | bus_LV_6630-31_0_5_node_52 | 0.4 | n |  | TRUE
56 | bus_LV_6630-31_0_5_node_91 | 0.4 | n |  | TRUE
57 | bus_LV_6630-31_0_5_node_61 | 0.4 | n |  | TRUE
58 | bus_LV_6630-31_0_5_node_53 | 0.4 | n |  | TRUE
59 | bus_LV_6630-31_0_5_node_39 | 0.4 | n |  | TRUE
60 | bus_LV_6630-31_0_5_node_60 | 0.4 | n |  | TRUE
61 | bus_LV_6630-31_0_5_node_25 | 0.4 | n |  | TRUE
62 | bus_LV_6630-31_0_5_node_26 | 0.4 | n |  | TRUE
63 | bus_LV_6630-31_0_5_node_27 | 0.4 | n |  | TRUE
64 | bus_LV_6630-31_0_5_node_28 | 0.4 | n |  | TRUE
65 | bus_LV_6630-31_0_5_node_29 | 0.4 | n |  | TRUE
66 | bus_LV_6630-31_0_5_node_30 | 0.4 | n |  | TRUE
67 | bus_LV_6630-31_0_5_node_31 | 0.4 | n |  | TRUE
68 | bus_LV_6630-31_0_5_node_59 | 0.4 | n |  | TRUE
69 | bus_LV_6630-31_0_5_node_32 | 0.4 | n |  | TRUE
70 | bus_LV_6630-31_0_5_node_33 | 0.4 | n |  | TRUE
71 | bus_LV_6630-31_0_5_node_34 | 0.4 | n |  | TRUE
72 | bus_LV_6630-31_0_5_node_35 | 0.4 | n |  | TRUE
73 | bus_LV_6630-31_0_5_node_36 | 0.4 | n |  | TRUE
74 | bus_LV_6630-31_0_5_node_37 | 0.4 | n |  | TRUE
75 | bus_LV_6630-31_0_5_node_38 | 0.4 | n |  | TRUE
76 | bus_LV_6630-31_0_5_node_40 | 0.4 | n |  | TRUE
77 | bus_LV_6630-31_0_5_node_41 | 0.4 | n |  | TRUE
78 | bus_LV_6630-31_0_5_node_48 | 0.4 | n |  | TRUE
79 | bus_LV_6630-31_0_5_node_56 | 0.4 | n |  | TRUE
80 | bus_LV_6630-31_0_5_node_89 | 0.4 | n |  | TRUE
81 | bus_LV_6630-31_0_5_node_46 | 0.4 | n |  | TRUE
82 | bus_LV_6630-31_0_5_node_55 | 0.4 | n |  | TRUE
83 | bus_LV_6630-31_0_5_node_87 | 0.4 | n |  | TRUE
84 | bus_LV_6630-31_0_5_node_42 | 0.4 | n |  | TRUE
85 | bus_LV_6630-31_0_5_node_43 | 0.4 | n |  | TRUE
86 | bus_LV_6630-31_0_5_node_44 | 0.4 | n |  | TRUE
87 | bus_LV_6630-31_0_5_node_45 | 0.4 | n |  | TRUE
88 | bus_LV_6630-31_0_5_node_50 | 0.4 | n |  | TRUE
89 | bus_LV_6630-31_0_5_node_65 | 0.4 | n |  | TRUE
90 | bus_LV_6630-31_0_5_node_64 | 0.4 | n |  | TRUE
91 | bus_LV_6630-31_0_5_node_51 | 0.4 | n |  | TRUE
92 | bus_LV_6630-31_0_5_node_105 | 0.4 | n |  | TRUE
93 | bus_LV_6630-31_0_5_node_106 | 0.4 | n |  | TRUE
94 | bus_LV_6630-31_0_5_node_103 | 0.4 | n |  | TRUE
95 | bus_LV_6630-31_0_5_node_108 | 0.4 | n |  | TRUE
96 | bus_LV_6630-31_0_5_node_135 | 0.4 | n |  | TRUE
97 | bus_LV_6630-31_0_5_node_130 | 0.4 | n |  | TRUE
98 | bus_LV_6630-31_0_5_node_131 | 0.4 | n |  | TRUE
99 | bus_LV_6630-31_0_5_node_132 | 0.4 | n |  | TRUE
100 | bus_LV_6630-31_0_5_node_124 | 0.4 | n |  | TRUE
101 | bus_LV_6630-31_0_5_node_133 | 0.4 | n |  | TRUE
102 | bus_LV_6630-31_0_5_node_134 | 0.4 | n |  | TRUE
103 | bus_LV_6630-31_0_5_node_143 | 0.4 | n |  | TRUE
104 | bus_LV_6630-31_0_5_node_136 | 0.4 | n |  | TRUE
105 | bus_LV_6630-31_0_5_node_137 | 0.4 | n |  | TRUE
106 | bus_LV_6630-31_0_5_node_138 | 0.4 | n |  | TRUE
107 | bus_LV_6630-31_0_5_node_139 | 0.4 | n |  | TRUE
108 | bus_LV_6630-31_0_5_node_140 | 0.4 | n |  | TRUE
109 | bus_LV_6630-31_0_5_node_141 | 0.4 | n |  | TRUE
110 | bus_LV_6630-31_0_5_node_142 | 0.4 | n |  | TRUE
111 | bus_LV_6630-31_0_5_node_144 | 0.4 | n |  | TRUE
112 | bus_LV_6630-31_0_5_node_145 | 0.4 | n |  | TRUE
113 | bus_LV_6630-31_0_5_node_47 | 0.4 | n |  | TRUE
114 | bus_LV_6630-31_0_5_node_121 | 0.4 | n |  | TRUE
115 | bus_LV_6630-31_0_5_node_49 | 0.4 | n |  | TRUE
116 | bus_LV_6630-31_0_5_node_107 | 0.4 | n |  | TRUE
117 | bus_LV_6630-31_0_5_node_104 | 0.4 | n |  | TRUE
118 | bus_LV_6630-31_0_5_node_115 | 0.4 | n |  | TRUE
119 | bus_LV_6630-31_0_5_node_127 | 0.4 | n |  | TRUE
120 | bus_LV_6630-31_0_5_node_125 | 0.4 | n |  | TRUE
121 | bus_LV_6630-31_0_5_node_126 | 0.4 | n |  | TRUE
122 | bus_LV_6630-31_0_5_node_128 | 0.4 | n |  | TRUE
123 | bus_LV_6630-31_0_5_node_129 | 0.4 | n |  | TRUE
124 | bus_LV_6630-31_0_5_node_102 | 0.4 | n |  | TRUE
125 | bus_LV_6630-31_0_5_node_100 | 0.4 | n |  | TRUE
126 | bus_LV_6630-31_0_5_node_70 | 0.4 | n |  | TRUE
127 | bus_LV_6630-31_0_5_node_98 | 0.4 | n |  | TRUE
128 | bus_LV_6630-31_0_5_node_71 | 0.4 | n |  | TRUE
129 | bus_LV_6630-31_0_5_node_54 | 0.4 | n |  | TRUE
130 | bus_LV_6630-31_0_5_node_57 | 0.4 | n |  | TRUE
131 | bus_LV_6630-31_0_5_node_58 | 0.4 | n |  | TRUE
132 | bus_LV_6630-31_0_5_node_72 | 0.4 | n |  | TRUE
133 | bus_LV_6630-31_0_5_node_85 | 0.4 | n |  | TRUE
134 | bus_LV_6630-31_0_5_node_86 | 0.4 | n |  | TRUE
135 | bus_LV_6630-31_0_5_node_76 | 0.4 | n |  | TRUE
136 | bus_LV_6630-31_0_5_node_96 | 0.4 | n |  | TRUE
137 | bus_LV_6630-31_0_5_node_97 | 0.4 | n |  | TRUE
138 | bus_LV_6630-31_0_5_node_99 | 0.4 | n |  | TRUE
139 | bus_LV_6630-31_0_5_node_77 | 0.4 | n |  | TRUE
140 | bus_LV_6630-31_0_5_node_78 | 0.4 | n |  | TRUE
141 | bus_LV_6630-31_0_5_node_79 | 0.4 | n |  | TRUE
142 | bus_LV_6630-31_0_5_node_80 | 0.4 | n |  | TRUE
143 | bus_LV_6630-31_0_5_node_90 | 0.4 | n |  | TRUE
144 | bus_LV_6630-31_0_5_node_88 | 0.4 | n |  | TRUE
145 | bus_MV_668_0_node_158 | 20 | n |  | TRUE

## load
| name | bus | p_mw | q_mvar | const_z_percent | const_i_percent | sn_mva | scaling | in_service | type
0 | LV_6630-31_0_5_load_0 | 0 | 0.0037779 | 0.00094682 | 0 | 0 |  | 1 | TRUE | wye
1 | LV_6630-31_0_5_load_6 | 2 | 0.0032526 | 0.00081518 | 0 | 0 |  | 1 | TRUE | wye
2 | LV_6630-31_0_5_load_2 | 4 | 0.0033103 | 0.00082965 | 0 | 0 |  | 1 | TRUE | wye
3 | LV_6630-31_0_5_load_5 | 5 | 0.0017491 | 0.00043836 | 0 | 0 |  | 1 | TRUE | wye
4 | LV_6630-31_0_5_load_4 | 7 | 0.0020076 | 0.00050316 | 0 | 0 |  | 1 | TRUE | wye
5 | LV_6630-31_0_5_load_12 | 8 | 0.0012374 | 0.00031013 | 0 | 0 |  | 1 | TRUE | wye
6 | LV_6630-31_0_5_load_66 | 9 | 0.0016447 | 0.0004122 | 0 | 0 |  | 1 | TRUE | wye
7 | LV_6630-31_0_5_load_81 | 13 | 0.0091149 | 0.0022844 | 0 | 0 |  | 1 | TRUE | wye
8 | LV_6630-31_0_5_load_84 | 15 | 0.0030823 | 0.0007725 | 0 | 0 |  | 1 | TRUE | wye
9 | LV_6630-31_0_5_load_109 | 17 | 0.0059845 | 0.0014999 | 0 | 0 |  | 1 | TRUE | wye
10 | LV_6630-31_0_5_load_110 | 18 | 0.0025279 | 0.00063355 | 0 | 0 |  | 1 | TRUE | wye
11 | LV_6630-31_0_5_load_111 | 19 | 0.00053206 | 0.00013335 | 0 | 0 |  | 1 | TRUE | wye
12 | LV_6630-31_0_5_load_112 | 20 | 0.0017622 | 0.00044164 | 0 | 0 |  | 1 | TRUE | wye
13 | LV_6630-31_0_5_load_113 | 21 | 0.0039277 | 0.00098438 | 0 | 0 |  | 1 | TRUE | wye
14 | LV_6630-31_0_5_load_114 | 22 | 0.0025838 | 0.00064756 | 0 | 0 |  | 1 | TRUE | wye
15 | LV_6630-31_0_5_load_122 | 24 | 0.0045295 | 0.0011352 | 0 | 0 |  | 1 | TRUE | wye
16 | LV_6630-31_0_5_load_119 | 25 | 0.0021129 | 0.00052953 | 0 | 0 |  | 1 | TRUE | wye
17 | LV_6630-31_0_5_load_19 | 26 | 0.0031262 | 0.00078351 | 0 | 0 |  | 1 | TRUE | wye
18 | LV_6630-31_0_5_load_11 | 28 | 0.0017136 | 0.00042947 | 0 | 0 |  | 1 | TRUE | wye
19 | LV_6630-31_0_5_load_17 | 29 | 0.002194 | 0.00054987 | 0 | 0 |  | 1 | TRUE | wye
20 | LV_6630-31_0_5_load_13 | 30 | 0.0065625 | 0.0016447 | 0 | 0 |  | 1 | TRUE | wye
21 | LV_6630-31_0_5_load_8 | 31 | 0.0017262 | 0.00043263 | 0 | 0 |  | 1 | TRUE | wye
22 | LV_6630-31_0_5_load_10 | 33 | 0.0026197 | 0.00065656 | 0 | 0 |  | 1 | TRUE | wye
23 | LV_6630-31_0_5_load_74 | 34 | 0.0024984 | 0.00062616 | 0 | 0 |  | 1 | TRUE | wye
24 | LV_6630-31_0_5_load_75 | 35 | 0.0023368 | 0.00058566 | 0 | 0 |  | 1 | TRUE | wye
25 | LV_6630-31_0_5_load_62 | 37 | 0.0017917 | 0.00044904 | 0 | 0 |  | 1 | TRUE | wye
26 | LV_6630-31_0_5_load_69 | 38 | 0.0056432 | 0.0014143 | 0 | 0 |  | 1 | TRUE | wye
27 | LV_6630-31_0_5_load_95 | 39 | 0.0050814 | 0.0012735 | 0 | 0 |  | 1 | TRUE | wye
28 | LV_6630-31_0_5_load_92 | 40 | 0.0059696 | 0.0014961 | 0 | 0 |  | 1 | TRUE | wye
29 | LV_6630-31_0_5_load_93 | 41 | 0.0047924 | 0.0012011 | 0 | 0 |  | 1 | TRUE | wye
30 | LV_6630-31_0_5_load_94 | 42 | 0.020645 | 0.0051742 | 0 | 0 |  | 1 | TRUE | wye
31 | LV_6630-31_0_5_load_116 | 43 | 0.0023006 | 0.00057659 | 0 | 0 |  | 1 | TRUE | wye
32 | LV_6630-31_0_5_load_117 | 44 | 0.0033577 | 0.00084153 | 0 | 0 |  | 1 | TRUE | wye
33 | LV_6630-31_0_5_load_101 | 45 | 0.011067 | 0.0027736 | 0 | 0 |  | 1 | TRUE | wye
34 | LV_6630-31_0_5_load_118 | 46 | 0.0024562 | 0.00061558 | 0 | 0 |  | 1 | TRUE | wye
35 | LV_6630-31_0_5_load_14 | 47 | 0.0013721 | 0.00034389 | 0 | 0 |  | 1 | TRUE | wye
36 | LV_6630-31_0_5_load_16 | 48 | 0.00097949 | 0.00024548 | 0 | 0 |  | 1 | TRUE | wye
37 | LV_6630-31_0_5_load_18 | 49 | 0.0025731 | 0.00064489 | 0 | 0 |  | 1 | TRUE | wye
38 | LV_6630-31_0_5_load_21 | 51 | 0.0024328 | 0.00060973 | 0 | 0 |  | 1 | TRUE | wye
39 | LV_6630-31_0_5_load_22 | 52 | 0.0005123 | 0.0001284 | 0 | 0 |  | 1 | TRUE | wye
40 | LV_6630-31_0_5_load_23 | 53 | 0.0016382 | 0.00041057 | 0 | 0 |  | 1 | TRUE | wye
41 | LV_6630-31_0_5_load_52 | 55 | 0.0031928 | 0.0008002 | 0 | 0 |  | 1 | TRUE | wye
42 | LV_6630-31_0_5_load_91 | 56 | 0.001055 | 0.00026441 | 0 | 0 |  | 1 | TRUE | wye
43 | LV_6630-31_0_5_load_61 | 57 | 0.00051646 | 0.00012944 | 0 | 0 |  | 1 | TRUE | wye
44 | LV_6630-31_0_5_load_53 | 58 | 0.0015454 | 0.00038733 | 0 | 0 |  | 1 | TRUE | wye
45 | LV_6630-31_0_5_load_60 | 60 | 0.0009494 | 0.00023794 | 0 | 0 |  | 1 | TRUE | wye
46 | LV_6630-31_0_5_load_25 | 61 | 0.0016384 | 0.00041063 | 0 | 0 |  | 1 | TRUE | wye
47 | LV_6630-31_0_5_load_26 | 62 | 0.0012703 | 0.00031836 | 0 | 0 |  | 1 | TRUE | wye
48 | LV_6630-31_0_5_load_27 | 63 | 0.00098691 | 0.00024734 | 0 | 0 |  | 1 | TRUE | wye
49 | LV_6630-31_0_5_load_28 | 64 | 0.001269 | 0.00031804 | 0 | 0 |  | 1 | TRUE | wye
50 | LV_6630-31_0_5_load_29 | 65 | 0.0013879 | 0.00034783 | 0 | 0 |  | 1 | TRUE | wye
51 | LV_6630-31_0_5_load_30 | 66 | 0.0005138 | 0.00012877 | 0 | 0 |  | 1 | TRUE | wye
52 | LV_6630-31_0_5_load_31 | 67 | 0.0010207 | 0.00025581 | 0 | 0 |  | 1 | TRUE | wye
53 | LV_6630-31_0_5_load_59 | 68 | 0.0021831 | 0.00054713 | 0 | 0 |  | 1 | TRUE | wye
54 | LV_6630-31_0_5_load_32 | 69 | 0.00070715 | 0.00017723 | 0 | 0 |  | 1 | TRUE | wye
55 | LV_6630-31_0_5_load_37 | 74 | 0.0036581 | 0.0009168 | 0 | 0 |  | 1 | TRUE | wye
56 | LV_6630-31_0_5_load_38 | 75 | 0.0012064 | 0.00030236 | 0 | 0 |  | 1 | TRUE | wye
57 | LV_6630-31_0_5_load_41 | 77 | 0.00152 | 0.00038094 | 0 | 0 |  | 1 | TRUE | wye
58 | LV_6630-31_0_5_load_48 | 78 | 0.0013095 | 0.00032819 | 0 | 0 |  | 1 | TRUE | wye
59 | LV_6630-31_0_5_load_56 | 79 | 0.0069309 | 0.001737 | 0 | 0 |  | 1 | TRUE | wye
60 | LV_6630-31_0_5_load_89 | 80 | 0.00089198 | 0.00022355 | 0 | 0 |  | 1 | TRUE | wye
61 | LV_6630-31_0_5_load_55 | 82 | 0.0017248 | 0.00043228 | 0 | 0 |  | 1 | TRUE | wye
62 | LV_6630-31_0_5_load_87 | 83 | 0.0021581 | 0.00054087 | 0 | 0 |  | 1 | TRUE | wye
63 | LV_6630-31_0_5_load_42 | 84 | 0.0016583 | 0.00041561 | 0 | 0 |  | 1 | TRUE | wye
64 | LV_6630-31_0_5_load_43 | 85 | 0.0016436 | 0.00041193 | 0 | 0 |  | 1 | TRUE | wye
65 | LV_6630-31_0_5_load_45 | 87 | 0.00080168 | 0.00020092 | 0 | 0 |  | 1 | TRUE | wye
66 | LV_6630-31_0_5_load_50 | 88 | 0.00024552 | 6.1533e-05 | 0 | 0 |  | 1 | TRUE | wye
67 | LV_6630-31_0_5_load_65 | 89 | 0.00031621 | 7.9249e-05 | 0 | 0 |  | 1 | TRUE | wye
68 | LV_6630-31_0_5_load_105 | 92 | 9.9619e-05 | 2.4967e-05 | 0 | 0 |  | 1 | TRUE | wye
69 | LV_6630-31_0_5_load_106 | 93 | 0.00034937 | 8.7562e-05 | 0 | 0 |  | 1 | TRUE | wye
70 | LV_6630-31_0_5_load_103 | 94 | 0.00031048 | 7.7813e-05 | 0 | 0 |  | 1 | TRUE | wye
71 | LV_6630-31_0_5_load_108 | 95 | 0.00085701 | 0.00021479 | 0 | 0 |  | 1 | TRUE | wye
72 | LV_6630-31_0_5_load_135 | 96 | 0.00021591 | 5.4113e-05 | 0 | 0 |  | 1 | TRUE | wye
73 | LV_6630-31_0_5_load_131 | 98 | 0.00029558 | 7.4079e-05 | 0 | 0 |  | 1 | TRUE | wye
74 | LV_6630-31_0_5_load_132 | 99 | 0.00013342 | 3.3439e-05 | 0 | 0 |  | 1 | TRUE | wye
75 | LV_6630-31_0_5_load_124 | 100 | 0.00046033 | 0.00011537 | 0 | 0 |  | 1 | TRUE | wye
76 | LV_6630-31_0_5_load_133 | 101 | 0.00084583 | 0.00021198 | 0 | 0 |  | 1 | TRUE | wye
77 | LV_6630-31_0_5_load_134 | 102 | 0.00011424 | 2.8632e-05 | 0 | 0 |  | 1 | TRUE | wye
78 | LV_6630-31_0_5_load_143 | 103 | 0.00041072 | 0.00010294 | 0 | 0 |  | 1 | TRUE | wye
79 | LV_6630-31_0_5_load_136 | 104 | 0.00012249 | 3.07e-05 | 0 | 0 |  | 1 | TRUE | wye
80 | LV_6630-31_0_5_load_137 | 105 | 0.00020227 | 5.0693e-05 | 0 | 0 |  | 1 | TRUE | wye
81 | LV_6630-31_0_5_load_138 | 106 | 0.00020396 | 5.1118e-05 | 0 | 0 |  | 1 | TRUE | wye
82 | LV_6630-31_0_5_load_139 | 107 | 0.00011309 | 2.8342e-05 | 0 | 0 |  | 1 | TRUE | wye
83 | LV_6630-31_0_5_load_140 | 108 | 0.00046404 | 0.0001163 | 0 | 0 |  | 1 | TRUE | wye
84 | LV_6630-31_0_5_load_141 | 109 | 0.00031102 | 7.7949e-05 | 0 | 0 |  | 1 | TRUE | wye
85 | LV_6630-31_0_5_load_142 | 110 | 0.00084572 | 0.00021196 | 0 | 0 |  | 1 | TRUE | wye
86 | LV_6630-31_0_5_load_144 | 111 | 0.00018799 | 4.7114e-05 | 0 | 0 |  | 1 | TRUE | wye
87 | LV_6630-31_0_5_load_145 | 112 | 0.00014317 | 3.5882e-05 | 0 | 0 |  | 1 | TRUE | wye
88 | LV_6630-31_0_5_load_47 | 113 | 0.0015076 | 0.00037783 | 0 | 0 |  | 1 | TRUE | wye
89 | LV_6630-31_0_5_load_121 | 114 | 0.0011632 | 0.00029154 | 0 | 0 |  | 1 | TRUE | wye
90 | LV_6630-31_0_5_load_49 | 115 | 0.0057466 | 0.0014402 | 0 | 0 |  | 1 | TRUE | wye
91 | LV_6630-31_0_5_load_107 | 116 | 0.00033605 | 8.4222e-05 | 0 | 0 |  | 1 | TRUE | wye
92 | LV_6630-31_0_5_load_104 | 117 | 0.00050059 | 0.00012546 | 0 | 0 |  | 1 | TRUE | wye
93 | LV_6630-31_0_5_load_115 | 118 | 0.00018715 | 4.6904e-05 | 0 | 0 |  | 1 | TRUE | wye
94 | LV_6630-31_0_5_load_127 | 119 | 0.00010855 | 2.7206e-05 | 0 | 0 |  | 1 | TRUE | wye
95 | LV_6630-31_0_5_load_125 | 120 | 0.0012997 | 0.00032573 | 0 | 0 |  | 1 | TRUE | wye
96 | LV_6630-31_0_5_load_126 | 121 | 0.0030935 | 0.0007753 | 0 | 0 |  | 1 | TRUE | wye
97 | LV_6630-31_0_5_load_129 | 123 | 0.0033775 | 0.00084647 | 0 | 0 |  | 1 | TRUE | wye
98 | LV_6630-31_0_5_load_102 | 124 | 0.0014211 | 0.00035616 | 0 | 0 |  | 1 | TRUE | wye
99 | LV_6630-31_0_5_load_100 | 125 | 0.0010875 | 0.00027254 | 0 | 0 |  | 1 | TRUE | wye
100 | LV_6630-31_0_5_load_70 | 126 | 0.0065018 | 0.0016295 | 0 | 0 |  | 1 | TRUE | wye
101 | LV_6630-31_0_5_load_98 | 127 | 0.0070293 | 0.0017617 | 0 | 0 |  | 1 | TRUE | wye
102 | LV_6630-31_0_5_load_71 | 128 | 0.0036803 | 0.00092238 | 0 | 0 |  | 1 | TRUE | wye
103 | LV_6630-31_0_5_load_54 | 129 | 0.0016036 | 0.00040189 | 0 | 0 |  | 1 | TRUE | wye
104 | LV_6630-31_0_5_load_57 | 130 | 0.00097305 | 0.00024387 | 0 | 0 |  | 1 | TRUE | wye
105 | LV_6630-31_0_5_load_58 | 131 | 0.00055929 | 0.00014017 | 0 | 0 |  | 1 | TRUE | wye
106 | LV_6630-31_0_5_load_72 | 132 | 0.00083177 | 0.00020846 | 0 | 0 |  | 1 | TRUE | wye
107 | LV_6630-31_0_5_load_85 | 133 | 0.0009806 | 0.00024576 | 0 | 0 |  | 1 | TRUE | wye
108 | LV_6630-31_0_5_load_86 | 134 | 0.0052477 | 0.0013152 | 0 | 0 |  | 1 | TRUE | wye
109 | LV_6630-31_0_5_load_76 | 135 | 0.0023575 | 0.00059085 | 0 | 0 |  | 1 | TRUE | wye
110 | LV_6630-31_0_5_load_96 | 136 | 0.0010231 | 0.00025642 | 0 | 0 |  | 1 | TRUE | wye
111 | LV_6630-31_0_5_load_97 | 137 | 0.0029638 | 0.00074281 | 0 | 0 |  | 1 | TRUE | wye
112 | LV_6630-31_0_5_load_77 | 139 | 0.0014667 | 0.00036758 | 0 | 0 |  | 1 | TRUE | wye
113 | LV_6630-31_0_5_load_78 | 140 | 0.002339 | 0.0005862 | 0 | 0 |  | 1 | TRUE | wye
114 | LV_6630-31_0_5_load_79 | 141 | 0.001046 | 0.00026216 | 0 | 0 |  | 1 | TRUE | wye
115 | LV_6630-31_0_5_load_80 | 142 | 0.0011087 | 0.00027788 | 0 | 0 |  | 1 | TRUE | wye
116 | LV_6630-31_0_5_load_90 | 143 | 0.0036417 | 0.00091269 | 0 | 0 |  | 1 | TRUE | wye
117 | LV_6630-31_0_5_load_88 | 144 | 0.00097152 | 0.00024349 | 0 | 0 |  | 1 | TRUE | wye

## ext_grid
| name | bus | vm_pu | va_degree | slack_weight | in_service
0 |  | 16 | 1 | 0 | 1 | TRUE

## line
| name | std_type | from_bus | to_bus | length_km | r_ohm_per_km | x_ohm_per_km | c_nf_per_km | g_us_per_km | max_i_ka | df | parallel | type | in_service
0 | LV_6630-31_0_5_line_0 |  | 0 | 1 | 0.034287 | 0.125 | 0.08 | 261 | 0 | 0.364 | 1 | 1 | cs | TRUE
1 | LV_6630-31_0_5_line_1 |  | 1 | 2 | 0.086915 | 0.125 | 0.08 | 261 | 0 | 0.364 | 1 | 1 | cs | TRUE
2 | LV_6630-31_0_5_line_2 |  | 2 | 3 | 0.062399 | 0.125 | 0.08 | 261 | 0 | 0.364 | 1 | 1 | cs | TRUE
3 | LV_6630-31_0_5_line_3 |  | 3 | 26 | 0.027881 | 0.125 | 0.08 | 261 | 0 | 0.364 | 1 | 1 | cs | TRUE
4 | LV_6630-31_0_5_line_4 |  | 3 | 27 | 0.058529 | 0.125 | 0.08 | 261 | 0 | 0.364 | 1 | 1 | cs | TRUE
5 | LV_6630-31_0_5_line_5 |  | 4 | 5 | 0.075228 | 0.125 | 0.08 | 261 | 0 | 0.364 | 1 | 1 | cs | TRUE
6 | LV_6630-31_0_5_line_6 |  | 5 | 6 | 0.03194 | 0.125 | 0.08 | 261 | 0 | 0.364 | 1 | 1 | cs | TRUE
7 | LV_6630-31_0_5_line_7 |  | 6 | 7 | 0.020997 | 0.125 | 0.08 | 261 | 0 | 0.364 | 1 | 1 | cs | TRUE
8 | LV_6630-31_0_5_line_8 |  | 7 | 8 | 0.030533 | 0.125 | 0.08 | 261 | 0 | 0.364 | 1 | 1 | cs | TRUE
9 | LV_6630-31_0_5_line_9 |  | 8 | 16 | 0.033303 | 0.125 | 0.08 | 261 | 0 | 0.364 | 1 | 1 | cs | TRUE
10 | LV_6630-31_0_5_line_10 |  | 9 | 10 | 0.059588 | 0.125 | 0.08 | 261 | 0 | 0.364 | 1 | 1 | cs | TRUE
11 | LV_6630-31_0_5_line_11 |  | 9 | 11 | 0.081346 | 0.125 | 0.08 | 261 | 0 | 0.364 | 1 | 1 | cs | TRUE
12 | LV_6630-31_0_5_line_12 |  | 10 | 12 | 0.02626 | 0.125 | 0.08 | 261 | 0 | 0.364 | 1 | 1 | cs | TRUE
13 | LV_6630-31_0_5_line_13 |  | 11 | 36 | 0.013713 | 0.125 | 0.08 | 261 | 0 | 0.364 | 1 | 1 | cs | TRUE
14 | LV_6630-31_0_5_line_14 |  | 11 | 37 | 0.074576 | 0.125 | 0.08 | 261 | 0 | 0.364 | 1 | 1 | cs | TRUE
15 | LV_6630-31_0_5_line_15 |  | 12 | 15 | 0.048603 | 0.125 | 0.08 | 261 | 0 | 0.364 | 1 | 1 | cs | TRUE
16 | LV_6630-31_0_5_line_16 |  | 12 | 14 | 0.014234 | 0.125 | 0.08 | 261 | 0 | 0.364 | 1 | 1 | cs | TRUE
17 | LV_6630-31_0_5_line_17 |  | 13 | 14 | 0.019587 | 0.125 | 0.08 | 261 | 0 | 0.364 | 1 | 1 | cs | TRUE
18 | LV_6630-31_0_5_line_18 |  | 16 | 34 | 0.028578 | 0.125 | 0.08 | 261 | 0 | 0.364 | 1 | 3 | cs | TRUE
19 | LV_6630-31_0_5_line_19 |  | 16 | 35 | 0.043875 | 0.125 | 0.08 | 261 | 0 | 0.364 | 1 | 1 | cs | TRUE
20 | LV_6630-31_0_5_line_20 |  | 17 | 18 | 0.0051129 | 0.125 | 0.08 | 261 | 0 | 0.364 | 1 | 1 | cs | TRUE
21 | LV_6630-31_0_5_line_21 |  | 17 | 19 | 0.001404 | 0.125 | 0.08 | 261 | 0 | 0.364 | 1 | 1 | cs | TRUE
22 | LV_6630-31_0_5_line_22 |  | 18 | 20 | 0.010892 | 0.125 | 0.08 | 261 | 0 | 0.364 | 1 | 1 | cs | TRUE
23 | LV_6630-31_0_5_line_23 |  | 19 | 21 | 0.033606 | 0.125 | 0.08 | 261 | 0 | 0.364 | 1 | 1 | cs | TRUE
24 | LV_6630-31_0_5_line_24 |  | 20 | 22 | 0.0022675 | 0.125 | 0.08 | 261 | 0 | 0.364 | 1 | 1 | cs | TRUE
25 | LV_6630-31_0_5_line_25 |  | 22 | 23 | 0.0064915 | 0.125 | 0.08 | 261 | 0 | 0.364 | 1 | 1 | cs | TRUE
26 | LV_6630-31_0_5_line_26 |  | 23 | 24 | 0.04598 | 0.125 | 0.08 | 261 | 0 | 0.364 | 1 | 1 | cs | TRUE
27 | LV_6630-31_0_5_line_27 |  | 23 | 25 | 0.030838 | 0.125 | 0.08 | 261 | 0 | 0.364 | 1 | 1 | cs | TRUE
28 | LV_6630-31_0_5_line_28 |  | 25 | 46 | 0.011947 | 0.125 | 0.08 | 261 | 0 | 0.364 | 1 | 1 | cs | TRUE
29 | LV_6630-31_0_5_line_29 |  | 26 | 28 | 0.038222 | 0.125 | 0.08 | 261 | 0 | 0.364 | 1 | 1 | cs | TRUE
30 | LV_6630-31_0_5_line_30 |  | 27 | 29 | 0.037922 | 0.125 | 0.08 | 261 | 0 | 0.364 | 1 | 1 | cs | TRUE
31 | LV_6630-31_0_5_line_31 |  | 27 | 30 | 0.051087 | 0.125 | 0.08 | 261 | 0 | 0.364 | 1 | 1 | cs | TRUE
32 | LV_6630-31_0_5_line_32 |  | 28 | 33 | 0.027497 | 0.125 | 0.08 | 261 | 0 | 0.364 | 1 | 1 | cs | TRUE
33 | LV_6630-31_0_5_line_33 |  | 29 | 50 | 0.040828 | 0.125 | 0.08 | 261 | 0 | 0.364 | 1 | 1 | cs | TRUE
34 | LV_6630-31_0_5_line_34 |  | 30 | 47 | 0.00080701 | 0.125 | 0.08 | 261 | 0 | 0.364 | 1 | 1 | cs | TRUE
35 | LV_6630-31_0_5_line_35 |  | 31 | 32 | 0.059327 | 0.125 | 0.08 | 261 | 0 | 0.364 | 1 | 1 | cs | TRUE
36 | LV_6630-31_0_5_line_36 |  | 32 | 33 | 0.020438 | 0.125 | 0.08 | 261 | 0 | 0.364 | 1 | 1 | cs | TRUE
37 | LV_6630-31_0_5_line_37 |  | 34 | 113 | 0.027585 | 0.125 | 0.08 | 261 | 0 | 0.364 | 1 | 3 | cs | TRUE
38 | LV_6630-31_0_5_line_38 |  | 35 | 135 | 0.0035247 | 0.125 | 0.08 | 261 | 0 | 0.364 | 1 | 1 | cs | TRUE
39 | LV_6630-31_0_5_line_39 |  | 36 | 38 | 0.028497 | 0.125 | 0.08 | 261 | 0 | 0.364 | 1 | 1 | cs | TRUE
40 | LV_6630-31_0_5_line_40 |  | 37 | 90 | 0.095566 | 0.125 | 0.08 | 261 | 0 | 0.364 | 1 | 2 | cs | TRUE
41 | LV_6630-31_0_5_line_41 |  | 38 | 39 | 0.0058126 | 0.125 | 0.08 | 261 | 0 | 0.364 | 1 | 1 | cs | TRUE
42 | LV_6630-31_0_5_line_42 |  | 39 | 41 | 0.0029898 | 0.125 | 0.08 | 261 | 0 | 0.364 | 1 | 1 | cs | TRUE
43 | LV_6630-31_0_5_line_43 |  | 40 | 41 | 0.0020043 | 0.125 | 0.08 | 261 | 0 | 0.364 | 1 | 1 | cs | TRUE
44 | LV_6630-31_0_5_line_44 |  | 40 | 42 | 0.012173 | 0.125 | 0.08 | 261 | 0 | 0.364 | 1 | 1 | cs | TRUE
45 | LV_6630-31_0_5_line_45 |  | 43 | 44 | 0.014412 | 0.125 | 0.08 | 261 | 0 | 0.364 | 1 | 1 | cs | TRUE
46 | LV_6630-31_0_5_line_46 |  | 43 | 45 | 0.014484 | 0.125 | 0.08 | 261 | 0 | 0.364 | 1 | 1 | cs | TRUE
47 | LV_6630-31_0_5_line_47 |  | 44 | 46 | 0.014221 | 0.125 | 0.08 | 261 | 0 | 0.364 | 1 | 1 | cs | TRUE
48 | LV_6630-31_0_5_line_48 |  | 45 | 138 | 0.007278 | 0.125 | 0.08 | 261 | 0 | 0.364 | 1 | 1 | cs | TRUE
49 | LV_6630-31_0_5_line_49 |  | 47 | 48 | 6.4476e-05 | 0.125 | 0.08 | 261 | 0 | 0.364 | 1 | 1 | cs | TRUE
50 | LV_6630-31_0_5_line_50 |  | 48 | 49 | 0.029192 | 0.125 | 0.08 | 261 | 0 | 0.364 | 1 | 1 | cs | TRUE
51 | LV_6630-31_0_5_line_51 |  | 50 | 51 | 0.024281 | 0.125 | 0.08 | 261 | 0 | 0.364 | 1 | 1 | cs | TRUE
52 | LV_6630-31_0_5_line_52 |  | 50 | 52 | 0.034135 | 0.125 | 0.08 | 261 | 0 | 0.364 | 1 | 1 | cs | TRUE
53 | LV_6630-31_0_5_line_53 |  | 51 | 53 | 0.024698 | 0.125 | 0.08 | 261 | 0 | 0.364 | 1 | 1 | cs | TRUE
54 | LV_6630-31_0_5_line_54 |  | 52 | 54 | 0.041212 | 0.125 | 0.08 | 261 | 0 | 0.364 | 1 | 1 | cs | TRUE
55 | LV_6630-31_0_5_line_55 |  | 53 | 55 | 0.008561 | 0.125 | 0.08 | 261 | 0 | 0.364 | 1 | 1 | cs | TRUE
56 | LV_6630-31_0_5_line_56 |  | 54 | 56 | 0.051366 | 0.125 | 0.08 | 261 | 0 | 0.364 | 1 | 1 | cs | TRUE
57 | LV_6630-31_0_5_line_57 |  | 54 | 57 | 0.043065 | 0.125 | 0.08 | 261 | 0 | 0.364 | 1 | 1 | cs | TRUE
58 | LV_6630-31_0_5_line_58 |  | 55 | 58 | 0.01896 | 0.125 | 0.08 | 261 | 0 | 0.364 | 1 | 1 | cs | TRUE
59 | LV_6630-31_0_5_line_59 |  | 56 | 59 | 0.028437 | 0.125 | 0.08 | 261 | 0 | 0.364 | 1 | 1 | cs | TRUE
60 | LV_6630-31_0_5_line_60 |  | 57 | 60 | 0.022228 | 0.125 | 0.08 | 261 | 0 | 0.364 | 1 | 1 | cs | TRUE
61 | LV_6630-31_0_5_line_61 |  | 58 | 129 | 0.011509 | 0.125 | 0.08 | 261 | 0 | 0.364 | 1 | 1 | cs | TRUE
62 | LV_6630-31_0_5_line_62 |  | 59 | 72 | 0.024107 | 0.125 | 0.08 | 261 | 0 | 0.364 | 1 | 2 | cs | TRUE
63 | LV_6630-31_0_5_line_63 |  | 60 | 68 | 4.1885e-05 | 0.125 | 0.08 | 261 | 0 | 0.364 | 1 | 1 | cs | TRUE
64 | LV_6630-31_0_5_line_64 |  | 61 | 62 | 0.016428 | 0.125 | 0.08 | 261 | 0 | 0.364 | 1 | 1 | cs | TRUE
65 | LV_6630-31_0_5_line_65 |  | 61 | 63 | 0.0034395 | 0.125 | 0.08 | 261 | 0 | 0.364 | 1 | 1 | cs | TRUE
66 | LV_6630-31_0_5_line_66 |  | 62 | 64 | 0.017206 | 0.125 | 0.08 | 261 | 0 | 0.364 | 1 | 1 | cs | TRUE
67 | LV_6630-31_0_5_line_67 |  | 63 | 65 | 0.022264 | 0.125 | 0.08 | 261 | 0 | 0.364 | 1 | 1 | cs | TRUE
68 | LV_6630-31_0_5_line_68 |  | 64 | 66 | 0.002748 | 0.125 | 0.08 | 261 | 0 | 0.364 | 1 | 1 | cs | TRUE
69 | LV_6630-31_0_5_line_69 |  | 65 | 67 | 0.0038208 | 0.125 | 0.08 | 261 | 0 | 0.364 | 1 | 1 | cs | TRUE
70 | LV_6630-31_0_5_line_70 |  | 67 | 68 | 0.027687 | 0.125 | 0.08 | 261 | 0 | 0.364 | 1 | 1 | cs | TRUE
71 | LV_6630-31_0_5_line_71 |  | 69 | 70 | 0.058793 | 0.125 | 0.08 | 261 | 0 | 0.364 | 1 | 3 | cs | TRUE
72 | LV_6630-31_0_5_line_72 |  | 69 | 71 | 0.025292 | 0.125 | 0.08 | 261 | 0 | 0.364 | 1 | 3 | cs | TRUE
73 | LV_6630-31_0_5_line_73 |  | 70 | 72 | 0.041385 | 0.125 | 0.08 | 261 | 0 | 0.364 | 1 | 3 | cs | TRUE
74 | LV_6630-31_0_5_line_74 |  | 71 | 73 | 0.048215 | 0.125 | 0.08 | 261 | 0 | 0.364 | 1 | 3 | cs | TRUE
75 | LV_6630-31_0_5_line_75 |  | 71 | 74 | 0.037336 | 0.125 | 0.08 | 261 | 0 | 0.364 | 1 | 1 | cs | TRUE
76 | LV_6630-31_0_5_line_76 |  | 72 | 75 | 0.038011 | 0.125 | 0.08 | 261 | 0 | 0.364 | 1 | 1 | cs | TRUE
77 | LV_6630-31_0_5_line_77 |  | 73 | 76 | 0.005551 | 0.125 | 0.08 | 261 | 0 | 0.364 | 1 | 3 | cs | TRUE
78 | LV_6630-31_0_5_line_78 |  | 73 | 77 | 0.016566 | 0.125 | 0.08 | 261 | 0 | 0.364 | 1 | 1 | cs | TRUE
79 | LV_6630-31_0_5_line_79 |  | 76 | 78 | 0.022232 | 0.125 | 0.08 | 261 | 0 | 0.364 | 1 | 3 | cs | TRUE
80 | LV_6630-31_0_5_line_80 |  | 76 | 79 | 0.054621 | 0.125 | 0.08 | 261 | 0 | 0.364 | 1 | 1 | cs | TRUE
81 | LV_6630-31_0_5_line_81 |  | 77 | 80 | 0.040945 | 0.125 | 0.08 | 261 | 0 | 0.364 | 1 | 1 | cs | TRUE
82 | LV_6630-31_0_5_line_82 |  | 78 | 81 | 0.038785 | 0.125 | 0.08 | 261 | 0 | 0.364 | 1 | 3 | cs | TRUE
83 | LV_6630-31_0_5_line_83 |  | 79 | 82 | 0.02879 | 0.125 | 0.08 | 261 | 0 | 0.364 | 1 | 1 | cs | TRUE
84 | LV_6630-31_0_5_line_84 |  | 80 | 83 | 0.017482 | 0.125 | 0.08 | 261 | 0 | 0.364 | 1 | 1 | cs | TRUE
85 | LV_6630-31_0_5_line_85 |  | 81 | 115 | 0.026816 | 0.125 | 0.08 | 261 | 0 | 0.364 | 1 | 1 | cs | TRUE
86 | LV_6630-31_0_5_line_86 |  | 81 | 86 | 0.070279 | 0.125 | 0.08 | 261 | 0 | 0.364 | 1 | 3 | cs | TRUE
87 | LV_6630-31_0_5_line_87 |  | 82 | 130 | 0.016608 | 0.125 | 0.08 | 261 | 0 | 0.364 | 1 | 1 | cs | TRUE
88 | LV_6630-31_0_5_line_88 |  | 83 | 144 | 0.0085417 | 0.125 | 0.08 | 261 | 0 | 0.364 | 1 | 1 | cs | TRUE
89 | LV_6630-31_0_5_line_89 |  | 84 | 85 | 0.034101 | 0.125 | 0.08 | 261 | 0 | 0.364 | 1 | 3 | cs | TRUE
90 | LV_6630-31_0_5_line_90 |  | 84 | 86 | 0.012886 | 0.125 | 0.08 | 261 | 0 | 0.364 | 1 | 3 | cs | TRUE
91 | LV_6630-31_0_5_line_91 |  | 85 | 87 | 0.037084 | 0.125 | 0.08 | 261 | 0 | 0.364 | 1 | 3 | cs | TRUE
92 | LV_6630-31_0_5_line_92 |  | 86 | 88 | 0.18161 | 0.125 | 0.08 | 261 | 0 | 0.364 | 1 | 3 | cs | TRUE
93 | LV_6630-31_0_5_line_93 |  | 87 | 113 | 0.013838 | 0.125 | 0.08 | 261 | 0 | 0.364 | 1 | 3 | cs | TRUE
94 | LV_6630-31_0_5_line_94 |  | 88 | 91 | 0.015003 | 0.125 | 0.08 | 261 | 0 | 0.364 | 1 | 3 | cs | TRUE
95 | LV_6630-31_0_5_line_95 |  | 89 | 90 | 0.024326 | 0.125 | 0.08 | 261 | 0 | 0.364 | 1 | 3 | cs | TRUE
96 | LV_6630-31_0_5_line_96 |  | 89 | 91 | 0.020888 | 0.125 | 0.08 | 261 | 0 | 0.364 | 1 | 3 | cs | TRUE
97 | LV_6630-31_0_5_line_97 |  | 91 | 116 | 0.053382 | 0.125 | 0.08 | 261 | 0 | 0.364 | 1 | 1 | cs | TRUE
98 | LV_6630-31_0_5_line_98 |  | 91 | 117 | 0.091389 | 0.125 | 0.08 | 261 | 0 | 0.364 | 1 | 3 | cs | TRUE
99 | LV_6630-31_0_5_line_99 |  | 92 | 93 | 0.0015728 | 0.125 | 0.08 | 261 | 0 | 0.364 | 1 | 3 | cs | TRUE
100 | LV_6630-31_0_5_line_100 |  | 92 | 94 | 0.011368 | 0.125 | 0.08 | 261 | 0 | 0.364 | 1 | 3 | cs | TRUE
101 | LV_6630-31_0_5_line_101 |  | 93 | 95 | 0.0051609 | 0.125 | 0.08 | 261 | 0 | 0.364 | 1 | 3 | cs | TRUE
102 | LV_6630-31_0_5_line_102 |  | 94 | 117 | 0.012989 | 0.125 | 0.08 | 261 | 0 | 0.364 | 1 | 3 | cs | TRUE
103 | LV_6630-31_0_5_line_103 |  | 95 | 96 | 0.003614 | 0.125 | 0.08 | 261 | 0 | 0.364 | 1 | 3 | cs | TRUE
104 | LV_6630-31_0_5_line_104 |  | 96 | 101 | 0.005963 | 0.125 | 0.08 | 261 | 0 | 0.364 | 1 | 3 | cs | TRUE
105 | LV_6630-31_0_5_line_105 |  | 97 | 98 | 0.0078562 | 0.125 | 0.08 | 261 | 0 | 0.364 | 1 | 3 | cs | TRUE
106 | LV_6630-31_0_5_line_106 |  | 97 | 99 | 0.011337 | 0.125 | 0.08 | 261 | 0 | 0.364 | 1 | 1 | cs | TRUE
107 | LV_6630-31_0_5_line_107 |  | 97 | 100 | 0.038837 | 0.125 | 0.08 | 261 | 0 | 0.364 | 1 | 3 | cs | TRUE
108 | LV_6630-31_0_5_line_108 |  | 98 | 101 | 0.0062903 | 0.125 | 0.08 | 261 | 0 | 0.364 | 1 | 3 | cs | TRUE
109 | LV_6630-31_0_5_line_109 |  | 99 | 102 | 0.0050258 | 0.125 | 0.08 | 261 | 0 | 0.364 | 1 | 1 | cs | TRUE
110 | LV_6630-31_0_5_line_110 |  | 100 | 114 | 0.021982 | 0.125 | 0.08 | 261 | 0 | 0.364 | 1 | 3 | cs | TRUE
111 | LV_6630-31_0_5_line_111 |  | 102 | 103 | 0.0015171 | 0.125 | 0.08 | 261 | 0 | 0.364 | 1 | 1 | cs | TRUE
112 | LV_6630-31_0_5_line_112 |  | 103 | 110 | 0.0030416 | 0.125 | 0.08 | 261 | 0 | 0.364 | 1 | 1 | cs | TRUE
113 | LV_6630-31_0_5_line_113 |  | 104 | 105 | 0.0020687 | 0.125 | 0.08 | 261 | 0 | 0.364 | 1 | 1 | cs | TRUE
114 | LV_6630-31_0_5_line_114 |  | 104 | 106 | 0.00022649 | 0.125 | 0.08 | 261 | 0 | 0.364 | 1 | 1 | cs | TRUE
115 | LV_6630-31_0_5_line_115 |  | 105 | 107 | 0.0001831 | 0.125 | 0.08 | 261 | 0 | 0.364 | 1 | 1 | cs | TRUE
116 | LV_6630-31_0_5_line_116 |  | 106 | 108 | 0.002248 | 0.125 | 0.08 | 261 | 0 | 0.364 | 1 | 1 | cs | TRUE
117 | LV_6630-31_0_5_line_117 |  | 107 | 109 | 0.0013465 | 0.125 | 0.08 | 261 | 0 | 0.364 | 1 | 1 | cs | TRUE
118 | LV_6630-31_0_5_line_118 |  | 108 | 110 | 0.00085628 | 0.125 | 0.08 | 261 | 0 | 0.364 | 1 | 1 | cs | TRUE
119 | LV_6630-31_0_5_line_119 |  | 109 | 111 | 0.006294 | 0.125 | 0.08 | 261 | 0 | 0.364 | 1 | 1 | cs | TRUE
120 | LV_6630-31_0_5_line_120 |  | 111 | 112 | 0.00055097 | 0.125 | 0.08 | 261 | 0 | 0.364 | 1 | 1 | cs | TRUE
121 | LV_6630-31_0_5_line_121 |  | 114 | 124 | 0.0098732 | 0.125 | 0.08 | 261 | 0 | 0.364 | 1 | 3 | cs | TRUE
122 | LV_6630-31_0_5_line_122 |  | 115 | 126 | 0.00047693 | 0.125 | 0.08 | 261 | 0 | 0.364 | 1 | 1 | cs | TRUE
123 | LV_6630-31_0_5_line_123 |  | 116 | 118 | 0.012172 | 0.125 | 0.08 | 261 | 0 | 0.364 | 1 | 1 | cs | TRUE
124 | LV_6630-31_0_5_line_124 |  | 118 | 119 | 0.0042392 | 0.125 | 0.08 | 261 | 0 | 0.364 | 1 | 1 | cs | TRUE
125 | LV_6630-31_0_5_line_125 |  | 119 | 120 | 0.055446 | 0.125 | 0.08 | 261 | 0 | 0.364 | 1 | 1 | cs | TRUE
126 | LV_6630-31_0_5_line_126 |  | 120 | 121 | 0.049665 | 0.125 | 0.08 | 261 | 0 | 0.364 | 1 | 1 | cs | TRUE
127 | LV_6630-31_0_5_line_127 |  | 121 | 122 | 0.12358 | 0.125 | 0.08 | 261 | 0 | 0.364 | 1 | 1 | cs | TRUE
128 | LV_6630-31_0_5_line_128 |  | 122 | 123 | 0.047853 | 0.125 | 0.08 | 261 | 0 | 0.364 | 1 | 1 | cs | TRUE
129 | LV_6630-31_0_5_line_129 |  | 124 | 125 | 0.033066 | 0.125 | 0.08 | 261 | 0 | 0.364 | 1 | 3 | cs | TRUE
130 | LV_6630-31_0_5_line_130 |  | 125 | 127 | 0.048411 | 0.125 | 0.08 | 261 | 0 | 0.364 | 1 | 1 | cs | TRUE
131 | LV_6630-31_0_5_line_131 |  | 126 | 128 | 0.026899 | 0.125 | 0.08 | 261 | 0 | 0.364 | 1 | 1 | cs | TRUE
132 | LV_6630-31_0_5_line_132 |  | 127 | 136 | 0.0032768 | 0.125 | 0.08 | 261 | 0 | 0.364 | 1 | 1 | cs | TRUE
133 | LV_6630-31_0_5_line_133 |  | 128 | 132 | 0.014521 | 0.125 | 0.08 | 261 | 0 | 0.364 | 1 | 1 | cs | TRUE
134 | LV_6630-31_0_5_line_134 |  | 130 | 131 | 0.0038798 | 0.125 | 0.08 | 261 | 0 | 0.364 | 1 | 1 | cs | TRUE
135 | LV_6630-31_0_5_line_135 |  | 132 | 133 | 0.00020728 | 0.125 | 0.08 | 261 | 0 | 0.364 | 1 | 1 | cs | TRUE
136 | LV_6630-31_0_5_line_136 |  | 133 | 134 | 0.011734 | 0.125 | 0.08 | 261 | 0 | 0.364 | 1 | 1 | cs | TRUE
137 | LV_6630-31_0_5_line_137 |  | 134 | 143 | 0.013089 | 0.125 | 0.08 | 261 | 0 | 0.364 | 1 | 1 | cs | TRUE
138 | LV_6630-31_0_5_line_138 |  | 135 | 139 | 0.030376 | 0.125 | 0.08 | 261 | 0 | 0.364 | 1 | 1 | cs | TRUE
139 | LV_6630-31_0_5_line_139 |  | 136 | 137 | 0.0072398 | 0.125 | 0.08 | 261 | 0 | 0.364 | 1 | 1 | cs | TRUE
140 | LV_6630-31_0_5_line_140 |  | 137 | 138 | 9.8333e-05 | 0.125 | 0.08 | 261 | 0 | 0.364 | 1 | 1 | cs | TRUE
141 | LV_6630-31_0_5_line_141 |  | 139 | 140 | 0.021758 | 0.125 | 0.08 | 261 | 0 | 0.364 | 1 | 1 | cs | TRUE
142 | LV_6630-31_0_5_line_142 |  | 140 | 141 | 0.0075533 | 0.125 | 0.08 | 261 | 0 | 0.364 | 1 | 1 | cs | TRUE
143 | LV_6630-31_0_5_line_143 |  | 141 | 142 | 0.028394 | 0.125 | 0.08 | 261 | 0 | 0.364 | 1 | 1 | cs | TRUE

## trafo
| name | std_type | hv_bus | lv_bus | sn_mva | vn_hv_kv | vn_lv_kv | vk_percent | vkr_percent | pfe_kw | i0_percent | shift_degree | tap_side | tap_neutral | tap_min | tap_max | tap_step_percent | tap_step_degree | tap_pos | tap_phase_shifter | parallel | df | in_service
0 | LV_6630-31_0_5_trafo_73 | 0.63 MVA 20/0.4 kV | 145 | 16 | 0.63 | 20 | 0.4 | 6 | 1.206 | 1.65 | 0.2619 | 150 | hv | 0 | -2 | 2 | 2.5 | 0 | 0 | FALSE | 1 | 1 | TRUE

## line_geodata
| x0 | y0 | x1 | y1 | x2 | y2 | x3 | y3 | x4 | y4 | x5 | y5 | x6 | y6 | x7 | y7
0 | 2495801.3156 | 1121351.7161 | 2495799.6263 | 1121354.8695 | 2495787.6763 | 1121376.8338 | 2495784.9451 | 1121381.842
1 | 2495876.2251 | 1121395.7934 | 2495801.3156 | 1121351.7161
2 | 2495926.9004 | 1121432.1711 | 2495910.6851 | 1121419.7312 | 2495895.117 | 1121408.5921 | 2495876.2251 | 1121395.7934
3 | 2495926.9004 | 1121432.1711 | 2495917.8331 | 1121445.9359 | 2495911.5671 | 1121455.4571
4 | 2495973.51 | 1121467.7361 | 2495948.4854 | 1121448.6434 | 2495926.9004 | 1121432.1711
5 | 2495840.246 | 1121635.8874 | 2495803.5875 | 1121570.1961
6 | 2495821.3441 | 1121660.9232 | 2495822.6573 | 1121656.0975 | 2495824.9595 | 1121651.8106 | 2495840.246 | 1121635.8874
7 | 2495821.3441 | 1121660.9232 | 2495821.8539 | 1121662.7489 | 2495823.2939 | 1121665.726 | 2495828.8782 | 1121674.1573 | 2495832.865 | 1121678.2044
8 | 2495853.9635 | 1121700.2745 | 2495851.2607 | 1121697.5422 | 2495833.1969 | 1121678.5413 | 2495832.865 | 1121678.2044
9 | 2495878.2237 | 1121723.0607 | 2495864.9616 | 1121711.3928 | 2495853.9635 | 1121700.2745
10 | 2495603.9841 | 1121725.0463 | 2495605.8827 | 1121729.105 | 2495609.0566 | 1121732.8637 | 2495624.9228 | 1121747.8771 | 2495645.5265 | 1121767.3418
11 | 2495704.6584 | 1121823.2047 | 2495645.5265 | 1121767.3418
12 | 2495603.9841 | 1121725.0463 | 2495603.3745 | 1121719.2309 | 2495603.567 | 1121712.957 | 2495604.7459 | 1121703.0525 | 2495608.8609 | 1121703.6708
13 | 2495695.1475 | 1121833.1084 | 2495704.6584 | 1121823.2047
14 | 2495704.6584 | 1121823.2047 | 2495750.8025 | 1121867.2035 | 2495758.3617 | 1121874.2999 | 2495758.6878 | 1121874.6086
15 | 2495608.8609 | 1121703.6708 | 2495607.3408 | 1121714.3705 | 2495607.9038 | 1121719.7197 | 2495609.2423 | 1121724.8554 | 2495612.2215 | 1121729.3958 | 2495628.0919 | 1121744.209
16 | 2495610.2208 | 1121689.5049 | 2495608.8609 | 1121703.6708
17 | 2495610.2208 | 1121689.5049 | 2495612.5422 | 1121670.0556
18 | 2495878.2237 | 1121723.0607 | 2495893.4198 | 1121736.83 | 2495899.4023 | 1121742.2492
19 | 2495878.2237 | 1121723.0607 | 2495889.6896 | 1121711.0778 | 2495904.2781 | 1121695.8503 | 2495908.5675 | 1121691.3708
20 | 2495516.6703 | 1121941.1353 | 2495521.0559 | 1121943.7638
21 | 2495515.4661 | 1121940.4135 | 2495516.6703 | 1121941.1353
22 | 2495530.5928 | 1121949.0004 | 2495526.8054 | 1121947.2097 | 2495521.0559 | 1121943.7638
23 | 2495515.4661 | 1121940.4135 | 2495510.8485 | 1121937.646 | 2495486.4791 | 1121923.4096
24 | 2495530.5928 | 1121949.0004 | 2495532.6427 | 1121949.9696
25 | 2495538.8509 | 1121951.8601 | 2495532.7945 | 1121950.0414 | 2495532.6427 | 1121949.9696
26 | 2495538.8509 | 1121951.8601 | 2495539.7768 | 1121946.9632 | 2495540.3664 | 1121943.1395 | 2495541.7767 | 1121938.1453 | 2495545.9397 | 1121929.5012 | 2495551.4208 | 1121918.1215 | 2495555.3164 | 1121909.2246
27 | 2495538.8509 | 1121951.8601 | 2495541.9445 | 1121953.2075 | 2495545.4345 | 1121955.6154 | 2495548.0181 | 1121958.2502 | 2495555.3355 | 1121965.1838 | 2495559.913 | 1121971.5977 | 2495560.7644 | 1121972.9206
28 | 2495567.23 | 1121982.9674 | 2495560.7644 | 1121972.9206
29 | 2495890.545 | 1121487.3789 | 2495894.3383 | 1121481.6186 | 2495895.3082 | 1121480.1454 | 2495906.4505 | 1121463.2317 | 2495911.5671 | 1121455.4571
30 | 2495973.51 | 1121467.7361 | 2495997.519 | 1121486.1014 | 2496003.6221 | 1121490.7863
31 | 2495973.51 | 1121467.7361 | 2495953.1792 | 1121495.4146 | 2495943.2665 | 1121508.9094
32 | 2495890.545 | 1121487.3789 | 2495878.5348 | 1121505.6171 | 2495875.2835 | 1121510.2498
33 | 2496036.0084 | 1121515.6471 | 2496003.6221 | 1121490.7863
34 | 2495943.2665 | 1121508.9094 | 2495942.7888 | 1121509.5598
35 | 2495869.1441 | 1121528.3599 | 2495902.7945 | 1121545.6915 | 2495905.1344 | 1121548.0639 | 2495906.7146 | 1121551.1164 | 2495907.164 | 1121556.1563 | 2495901.2323 | 1121563.7635
36 | 2495869.1441 | 1121528.3599 | 2495869.2129 | 1121524.2895 | 2495868.2286 | 1121520.4485 | 2495869.815 | 1121518.0418 | 2495875.2835 | 1121510.2498
37 | 2495919.8463 | 1121760.7682 | 2495899.4023 | 1121742.2492
38 | 2495908.5675 | 1121691.3708 | 2495911.0052 | 1121688.825
39 | 2495695.1475 | 1121833.1084 | 2495706.3259 | 1121850.093 | 2495706.243 | 1121855.1199 | 2495706.3974 | 1121858.2525
40 | 2495758.6878 | 1121874.6086 | 2495828.0896 | 1121940.3068
41 | 2495706.3974 | 1121858.2525 | 2495706.3974 | 1121858.2525 | 2495702.3004 | 1121862.3758
42 | 2495700.1931 | 1121864.4967 | 2495702.3004 | 1121862.3758
43 | 2495698.7803 | 1121865.9185 | 2495700.1931 | 1121864.4967
44 | 2495690.2005 | 1121874.5534 | 2495698.7803 | 1121865.9185
45 | 2495591.5483 | 1121998.0232 | 2495590.0044 | 1121996.8941 | 2495589.4734 | 1121996.5252 | 2495584.3652 | 1121992.8778 | 2495579.5959 | 1121989.9888
46 | 2495602.6578 | 1122007.271 | 2495599.863 | 1122004.462 | 2495596.4346 | 1122001.5971 | 2495591.5483 | 1121998.0232
47 | 2495567.23 | 1121982.9674 | 2495568.8658 | 1121983.8842 | 2495577.8245 | 1121988.9216 | 2495578.3155 | 1121989.2133 | 2495579.5959 | 1121989.9888
48 | 2495606.8111 | 1122013.2476 | 2495602.6578 | 1122007.271 | 2495602.6578 | 1122007.271
49 | 2495942.7888 | 1121509.5598 | 2495942.7506 | 1121509.6117
50 | 2495924.9013 | 1121532.7077 | 2495931.9188 | 1121523.7651 | 2495933.8969 | 1121521.2517 | 2495938.6378 | 1121515.2107 | 2495942.7506 | 1121509.6117
51 | 2496036.0084 | 1121515.6471 | 2496032.137 | 1121519.7719 | 2496020.8536 | 1121534.5886
52 | 2496036.0084 | 1121515.6471 | 2496063.1754 | 1121536.315
53 | 2496005.8937 | 1121554.2401 | 2496010.8014 | 1121547.801 | 2496011.8877 | 1121546.3703 | 2496014.038 | 1121543.5538 | 2496014.2718 | 1121543.2384 | 2496018.8134 | 1121537.2677 | 2496020.8536 | 1121534.5886
54 | 2496095.9744 | 1121561.2675 | 2496063.1754 | 1121536.315
55 | 2496000.7071 | 1121561.0511 | 2496005.6409 | 1121554.5719 | 2496005.8937 | 1121554.2401
56 | 2496095.9744 | 1121561.2675 | 2496111.2296 | 1121569.9554 | 2496120.9054 | 1121580.8071 | 2496135.0074 | 1121593.9421
57 | 2496095.9744 | 1121561.2675 | 2496086.5732 | 1121573.5703 | 2496085.8185 | 1121574.5505 | 2496080.2802 | 1121581.7836 | 2496069.8144 | 1121595.4765
58 | 2496000.7071 | 1121561.0511 | 2495993.502 | 1121570.513 | 2495989.2209 | 1121576.1361
59 | 2496155.705 | 1121613.4412 | 2496148.6371 | 1121606.6472 | 2496144.8971 | 1121603.1536 | 2496135.0074 | 1121593.9421
60 | 2496069.8144 | 1121595.4765 | 2496056.3162 | 1121613.1369
61 | 2495989.2209 | 1121576.1361 | 2495982.2494 | 1121585.2931
62 | 2496155.705 | 1121613.4412 | 2496164.6691 | 1121622.3929 | 2496173.1493 | 1121630.1189
63 | 2496056.3162 | 1121613.1369 | 2496056.2908 | 1121613.1701
64 | 2496024.1785 | 1121659.2553 | 2496028.8967 | 1121664.5974 | 2496030.5331 | 1121663.3017 | 2496035.1633 | 1121668.8327
65 | 2496024.1785 | 1121659.2553 | 2496024.0893 | 1121659.1543 | 2496023.6242 | 1121655.8825
66 | 2496046.2079 | 1121682.0257 | 2496035.1633 | 1121668.8327
67 | 2496037.1488 | 1121638.1967 | 2496023.6242 | 1121655.8825 | 2496023.6242 | 1121655.8825
68 | 2496046.2079 | 1121682.0257 | 2496047.9719 | 1121684.1329
69 | 2496039.4699 | 1121635.1617 | 2496038.9859 | 1121635.7945 | 2496037.1488 | 1121638.1967
70 | 2496039.4699 | 1121635.1617 | 2496053.7065 | 1121616.5514 | 2496056.2908 | 1121613.1701
71 | 2496202.8463 | 1121659.0162 | 2496195.33 | 1121666.5278 | 2496169.4623 | 1121691.6657 | 2496160.4661 | 1121699.7518
72 | 2496141.6559 | 1121716.6591 | 2496160.4661 | 1121699.7518
73 | 2496202.8463 | 1121659.0162 | 2496190.4072 | 1121646.722 | 2496180.9422 | 1121637.3563 | 2496173.1493 | 1121630.1189
74 | 2496105.9402 | 1121749.16 | 2496141.6559 | 1121716.6591
75 | 2496141.6559 | 1121716.6591 | 2496145.1971 | 1121720.2561 | 2496167.2864 | 1121743.8068
76 | 2496173.1493 | 1121630.1189 | 2496146.2869 | 1121657.0862
77 | 2496105.9402 | 1121749.16 | 2496101.7287 | 1121752.7903
78 | 2496105.9402 | 1121749.16 | 2496100.5801 | 1121742.9704 | 2496095.0683 | 1121736.6604
79 | 2496101.7287 | 1121752.7903 | 2496088.8209 | 1121763.0408 | 2496084.3204 | 1121766.6185
80 | 2496101.7287 | 1121752.7903 | 2496073.2689 | 1121720.0253 | 2496065.9383 | 1121711.5296
81 | 2496095.0683 | 1121736.6604 | 2496079.6075 | 1121718.9601 | 2496092.1541 | 1121706.8416
82 | 2496052.5818 | 1121788.8579 | 2496057.9439 | 1121785.2968 | 2496075.3121 | 1121773.7798 | 2496084.3204 | 1121766.6185
83 | 2496047.1299 | 1121689.732 | 2496065.9383 | 1121711.5296
84 | 2496104.7338 | 1121694.7018 | 2496094.2688 | 1121704.7991 | 2496092.1541 | 1121706.8416
85 | 2496052.5818 | 1121788.8579 | 2496034.7644 | 1121768.8166
86 | 2495993.384 | 1121825.4103 | 2495995.2989 | 1121825.9555 | 2495997.4062 | 1121825.5745 | 2496011.6099 | 1121815.7796 | 2496023.2367 | 1121807.7634 | 2496027.3745 | 1121804.7903 | 2496052.5818 | 1121788.8579
87 | 2496047.1299 | 1121689.732 | 2496036.2798 | 1121677.1576
88 | 2496110.5578 | 1121700.9501 | 2496104.7338 | 1121694.7018
89 | 2495983.6779 | 1121816.934 | 2495958.1203 | 1121794.3572
90 | 2495993.384 | 1121825.4103 | 2495987.6828 | 1121820.4719 | 2495983.6779 | 1121816.934
91 | 2495930.2423 | 1121769.9016 | 2495955.9796 | 1121792.4662 | 2495958.1203 | 1121794.3572
92 | 2495993.384 | 1121825.4103 | 2495869.3797 | 1121958.0923
93 | 2495919.8463 | 1121760.7682 | 2495920.4965 | 1121761.3572 | 2495930.2423 | 1121769.9016
94 | 2495859.7296 | 1121969.5803 | 2495869.3797 | 1121958.0923
95 | 2495828.0896 | 1121940.3068 | 2495845.9099 | 1121950.1505 | 2495848.833 | 1121952.833
96 | 2495859.7296 | 1121969.5803 | 2495857.7302 | 1121960.9982 | 2495848.833 | 1121952.833
97 | 2495859.7296 | 1121969.5803 | 2495865.4444 | 1121975.7525 | 2495872.7602 | 1121983.0644 | 2495890.9284 | 1122000.5738 | 2495897.691 | 1122007.0948
98 | 2495800.9946 | 1122039.596 | 2495859.7296 | 1121969.5803
99 | 2495782.8524 | 1122055.5049 | 2495781.5313 | 1122056.3585
100 | 2495782.8524 | 1122055.5049 | 2495792.4006 | 1122049.3355 | 2495792.4006 | 1122049.3355
101 | 2495777.1954 | 1122059.1576 | 2495780.2548 | 1122057.1832 | 2495781.5313 | 1122056.3585
102 | 2495792.4006 | 1122049.3355 | 2495800.9946 | 1122039.596
103 | 2495774.0951 | 1122061.0138 | 2495776.6614 | 1122059.5022 | 2495777.1954 | 1122059.1576
104 | 2495774.0951 | 1122061.0138 | 2495770.7888 | 1122062.9612 | 2495768.9578 | 1122064.0412
105 | 2495757.7088 | 1122072.5483 | 2495763.7151 | 1122067.4843
106 | 2495757.7088 | 1122072.5483 | 2495751.0777 | 1122081.744
107 | 2495757.7088 | 1122072.5483 | 2495754.4573 | 1122069.647 | 2495751.3791 | 1122067.3987 | 2495749.0461 | 1122066.316 | 2495743.5451 | 1122064.9322 | 2495735.8967 | 1122062.9406 | 2495726.8536 | 1122060.595 | 2495721.9633 | 1122058.8949
108 | 2495763.7151 | 1122067.4843 | 2495765.0995 | 1122066.317 | 2495768.9578 | 1122064.0412
109 | 2495751.0777 | 1122081.744 | 2495749.9638 | 1122083.2887 | 2495748.5674 | 1122086.0803
110 | 2495721.9633 | 1122058.8949 | 2495720.2724 | 1122058.3071 | 2495701.1937 | 1122051.6959
111 | 2495747.8886 | 1122087.4371 | 2495748.5674 | 1122086.0803
112 | 2495746.5279 | 1122090.1573 | 2495747.8886 | 1122087.4371
113 | 2495743.8075 | 1122094.8031 | 2495745.0077 | 1122093.1181
114 | 2495745.0077 | 1122093.1181 | 2495745.1391 | 1122092.9336 | 2495745.1391 | 1122092.9336
115 | 2495743.7013 | 1122094.9522 | 2495743.8075 | 1122094.8031
116 | 2495746.1448 | 1122090.9231 | 2495745.1391 | 1122092.9336
117 | 2495742.9201 | 1122096.0489 | 2495743.7013 | 1122094.9522
118 | 2495746.1448 | 1122090.9231 | 2495746.5279 | 1122090.1573
119 | 2495742.9201 | 1122096.0489 | 2495742.9021 | 1122096.0742 | 2495739.1469 | 1122101.0866 | 2495739.1469 | 1122101.0866
120 | 2495738.7577 | 1122101.4765 | 2495739.1469 | 1122101.0866
121 | 2495691.9352 | 1122048.2684 | 2495699.0313 | 1122050.9466 | 2495701.1937 | 1122051.6959
122 | 2496034.4475 | 1121768.4601 | 2496034.7644 | 1121768.8166
123 | 2495897.691 | 1122007.0948 | 2495904.8841 | 1122014.0309 | 2495906.4666 | 1122015.5301
124 | 2495906.4666 | 1122015.5301 | 2495909.5441 | 1122018.4456
125 | 2495949.7692 | 1122056.6062 | 2495940.9508 | 1122048.1985 | 2495909.5441 | 1122018.4456
126 | 2495949.7692 | 1122056.6062 | 2495964.4094 | 1122070.5645 | 2495985.7159 | 1122090.8764
127 | 2495985.7159 | 1122090.8764 | 2496075.4391 | 1122175.8552
128 | 2496075.4391 | 1122175.8552 | 2496079.0585 | 1122171.4568 | 2496080.4035 | 1122169.8215 | 2496105.836 | 1122138.8961
129 | 2495660.9992 | 1122036.5924 | 2495691.9352 | 1122048.2684
130 | 2495616.4867 | 1122017.6134 | 2495626.7695 | 1122022.2532 | 2495645.9037 | 1122030.895 | 2495660.9992 | 1122036.5924
131 | 2496016.575 | 1121748.3569 | 2496034.4475 | 1121768.4601
132 | 2495613.4999 | 1122016.2657 | 2495616.4867 | 1122017.6134
133 | 2496016.575 | 1121748.3569 | 2496006.9272 | 1121737.5049
134 | 2496033.7452 | 1121674.2201 | 2496036.2798 | 1121677.1576
135 | 2496006.7895 | 1121737.35 | 2496006.9272 | 1121737.5049
136 | 2496006.7895 | 1121737.35 | 2495998.993 | 1121728.5803
137 | 2495990.2991 | 1121718.7956 | 2495991.3455 | 1121719.9784 | 2495998.993 | 1121728.5803
138 | 2495932.0133 | 1121666.8855 | 2495911.0052 | 1121688.825
139 | 2495613.4999 | 1122016.2657 | 2495606.9008 | 1122013.288
140 | 2495606.8111 | 1122013.2476 | 2495606.9008 | 1122013.288
141 | 2495932.0133 | 1121666.8855 | 2495933.2884 | 1121665.5539 | 2495933.9479 | 1121664.8754 | 2495947.0688 | 1121651.1769
142 | 2495947.0688 | 1121651.1769 | 2495952.2935 | 1121645.7221
143 | 2495971.9284 | 1121625.2108 | 2495964.1711 | 1121633.3131 | 2495962.6933 | 1121634.8617 | 2495959.6316 | 1121638.0608 | 2495952.2935 | 1121645.7221

## bus_geodata
| x | y | coords
0 | 2495784.9451 | 1121381.842
1 | 2495801.3156 | 1121351.7161
2 | 2495876.2251 | 1121395.7934
3 | 2495926.9004 | 1121432.1711
4 | 2495803.5875 | 1121570.1961
5 | 2495840.246 | 1121635.8874
6 | 2495821.3441 | 1121660.9232
7 | 2495832.865 | 1121678.2044
8 | 2495853.9635 | 1121700.2745
9 | 2495645.5265 | 1121767.3418
10 | 2495603.9841 | 1121725.0463
11 | 2495704.6584 | 1121823.2047
12 | 2495608.8609 | 1121703.6708
13 | 2495612.5422 | 1121670.0556
14 | 2495610.2208 | 1121689.5049
15 | 2495628.0919 | 1121744.209
16 | 2495878.2237 | 1121723.0607
17 | 2495516.6703 | 1121941.1353
18 | 2495521.0559 | 1121943.7638
19 | 2495515.4661 | 1121940.4135
20 | 2495530.5928 | 1121949.0004
21 | 2495486.4791 | 1121923.4096
22 | 2495532.6427 | 1121949.9696
23 | 2495538.8509 | 1121951.8601
24 | 2495555.3164 | 1121909.2246
25 | 2495560.7644 | 1121972.9206
26 | 2495911.5671 | 1121455.4571
27 | 2495973.51 | 1121467.7361
28 | 2495890.545 | 1121487.3789
29 | 2496003.6221 | 1121490.7863
30 | 2495943.2665 | 1121508.9094
31 | 2495901.2323 | 1121563.7635
32 | 2495869.1441 | 1121528.3599
33 | 2495875.2835 | 1121510.2498
34 | 2495899.4023 | 1121742.2492
35 | 2495908.5675 | 1121691.3708
36 | 2495695.1475 | 1121833.1084
37 | 2495758.6878 | 1121874.6086
38 | 2495706.3973 | 1121858.2525
39 | 2495702.3004 | 1121862.3758
40 | 2495698.7803 | 1121865.9185
41 | 2495700.1931 | 1121864.4967
42 | 2495690.2005 | 1121874.5534
43 | 2495591.5483 | 1121998.0232
44 | 2495579.5959 | 1121989.9888
45 | 2495602.6578 | 1122007.271
46 | 2495567.23 | 1121982.9674
47 | 2495942.7888 | 1121509.5598
48 | 2495942.7506 | 1121509.6117
49 | 2495924.9013 | 1121532.7077
50 | 2496036.0084 | 1121515.6471
51 | 2496020.8536 | 1121534.5886
52 | 2496063.1754 | 1121536.315
53 | 2496005.8937 | 1121554.2401
54 | 2496095.9744 | 1121561.2675
55 | 2496000.7071 | 1121561.0511
56 | 2496135.0074 | 1121593.9421
57 | 2496069.8144 | 1121595.4765
58 | 2495989.2209 | 1121576.1361
59 | 2496155.705 | 1121613.4412
60 | 2496056.3162 | 1121613.1369
61 | 2496024.1785 | 1121659.2553
62 | 2496035.1633 | 1121668.8327
63 | 2496023.6242 | 1121655.8825
64 | 2496046.2079 | 1121682.0257
65 | 2496037.1488 | 1121638.1967
66 | 2496047.9719 | 1121684.1329
67 | 2496039.4699 | 1121635.1617
68 | 2496056.2908 | 1121613.1701
69 | 2496160.4661 | 1121699.7518
70 | 2496202.8463 | 1121659.0162
71 | 2496141.6559 | 1121716.6591
72 | 2496173.1493 | 1121630.1189
73 | 2496105.9402 | 1121749.16
74 | 2496167.2864 | 1121743.8068
75 | 2496146.2869 | 1121657.0862
76 | 2496101.7287 | 1121752.7903
77 | 2496095.0683 | 1121736.6604
78 | 2496084.3204 | 1121766.6185
79 | 2496065.9383 | 1121711.5296
80 | 2496092.1541 | 1121706.8416
81 | 2496052.5818 | 1121788.8579
82 | 2496047.1299 | 1121689.732
83 | 2496104.7338 | 1121694.7018
84 | 2495983.6779 | 1121816.934
85 | 2495958.1203 | 1121794.3572
86 | 2495993.384 | 1121825.4103
87 | 2495930.2423 | 1121769.9016
88 | 2495869.3797 | 1121958.0923
89 | 2495848.833 | 1121952.833
90 | 2495828.0896 | 1121940.3068
91 | 2495859.7296 | 1121969.5803
92 | 2495782.8524 | 1122055.5049
93 | 2495781.5313 | 1122056.3585
94 | 2495792.4006 | 1122049.3355
95 | 2495777.1954 | 1122059.1576
96 | 2495774.0951 | 1122061.0138
97 | 2495757.7088 | 1122072.5483
98 | 2495763.715 | 1122067.4843
99 | 2495751.0777 | 1122081.744
100 | 2495721.9633 | 1122058.8949
101 | 2495768.9578 | 1122064.0412
102 | 2495748.5674 | 1122086.0803
103 | 2495747.8886 | 1122087.4371
104 | 2495745.0077 | 1122093.1181
105 | 2495743.8075 | 1122094.8031
106 | 2495745.1391 | 1122092.9336
107 | 2495743.7013 | 1122094.9522
108 | 2495746.1448 | 1122090.9231
109 | 2495742.9201 | 1122096.0489
110 | 2495746.5279 | 1122090.1573
111 | 2495739.1469 | 1122101.0866
112 | 2495738.7577 | 1122101.4765
113 | 2495919.8463 | 1121760.7682
114 | 2495701.1937 | 1122051.6959
115 | 2496034.7644 | 1121768.8166
116 | 2495897.691 | 1122007.0948
117 | 2495800.9946 | 1122039.596
118 | 2495906.4666 | 1122015.5301
119 | 2495909.5441 | 1122018.4456
120 | 2495949.7692 | 1122056.6062
121 | 2495985.7159 | 1122090.8764
122 | 2496075.4391 | 1122175.8552
123 | 2496105.836 | 1122138.8961
124 | 2495691.9352 | 1122048.2684
125 | 2495660.9992 | 1122036.5924
126 | 2496034.4475 | 1121768.4601
127 | 2495616.4867 | 1122017.6134
128 | 2496016.575 | 1121748.3569
129 | 2495982.2494 | 1121585.2931
130 | 2496036.2798 | 1121677.1576
131 | 2496033.7452 | 1121674.2201
132 | 2496006.9272 | 1121737.5049
133 | 2496006.7895 | 1121737.35
134 | 2495998.993 | 1121728.5803
135 | 2495911.0052 | 1121688.825
136 | 2495613.4999 | 1122016.2657
137 | 2495606.9008 | 1122013.288
138 | 2495606.8111 | 1122013.2476
139 | 2495932.0133 | 1121666.8855
140 | 2495947.0688 | 1121651.1769
141 | 2495952.2935 | 1121645.7221
142 | 2495971.9284 | 1121625.2108
143 | 2495990.2991 | 1121718.7956
144 | 2496110.5578 | 1121700.9501
145 | 2495821.3441 | 1121660.9232

## line_std_types
| c_nf_per_km | r_ohm_per_km | x_ohm_per_km | max_i_ka | type | q_mm2 | alpha | voltage_rating
NAYY 4x50 SE | 210 | 0.642 | 0.083 | 0.142 | cs | 50 | 0.00403 | LV
NAYY 4x120 SE | 264 | 0.225 | 0.08 | 0.242 | cs | 120 | 0.00403 | LV
NAYY 4x150 SE | 261 | 0.208 | 0.08 | 0.27 | cs | 150 | 0.00403 | LV
NA2XS2Y 1x95 RM/25 12/20 kV | 216 | 0.313 | 0.132 | 0.252 | cs | 95 | 0.00403 | MV
NA2XS2Y 1x185 RM/25 12/20 kV | 273 | 0.161 | 0.117 | 0.362 | cs | 185 | 0.00403 | MV
NA2XS2Y 1x240 RM/25 12/20 kV | 304 | 0.122 | 0.112 | 0.421 | cs | 240 | 0.00403 | MV
NA2XS2Y 1x95 RM/25 6/10 kV | 315 | 0.313 | 0.123 | 0.249 | cs | 95 | 0.00403 | MV
NA2XS2Y 1x185 RM/25 6/10 kV | 406 | 0.161 | 0.11 | 0.358 | cs | 185 | 0.00403 | MV
NA2XS2Y 1x240 RM/25 6/10 kV | 456 | 0.122 | 0.105 | 0.416 | cs | 240 | 0.00403 | MV
NA2XS2Y 1x150 RM/25 12/20 kV | 250 | 0.206 | 0.116 | 0.319 | cs | 150 | 0.00403 | MV
NA2XS2Y 1x120 RM/25 12/20 kV | 230 | 0.253 | 0.119 | 0.283 | cs | 120 | 0.00403 | MV
NA2XS2Y 1x70 RM/25 12/20 kV | 190 | 0.443 | 0.132 | 0.22 | cs | 70 | 0.00403 | MV
NA2XS2Y 1x150 RM/25 6/10 kV | 360 | 0.206 | 0.11 | 0.315 | cs | 150 | 0.00403 | MV
NA2XS2Y 1x120 RM/25 6/10 kV | 340 | 0.253 | 0.113 | 0.28 | cs | 120 | 0.00403 | MV
NA2XS2Y 1x70 RM/25 6/10 kV | 280 | 0.443 | 0.123 | 0.217 | cs | 70 | 0.00403 | MV
N2XS(FL)2Y 1x120 RM/35 64/110 kV | 112 | 0.153 | 0.166 | 0.366 | cs | 120 | 0.00393 | HV
N2XS(FL)2Y 1x185 RM/35 64/110 kV | 125 | 0.099 | 0.156 | 0.457 | cs | 185 | 0.00393 | HV
N2XS(FL)2Y 1x240 RM/35 64/110 kV | 135 | 0.075 | 0.149 | 0.526 | cs | 240 | 0.00393 | HV
N2XS(FL)2Y 1x300 RM/35 64/110 kV | 144 | 0.06 | 0.144 | 0.588 | cs | 300 | 0.00393 | HV
15-AL1/3-ST1A 0.4 | 11 | 1.8769 | 0.35 | 0.105 | ol | 16 | 0.00403 | LV
24-AL1/4-ST1A 0.4 | 11.25 | 1.2012 | 0.335 | 0.14 | ol | 24 | 0.00403 | LV
48-AL1/8-ST1A 0.4 | 12.2 | 0.5939 | 0.3 | 0.21 | ol | 48 | 0.00403 | LV
94-AL1/15-ST1A 0.4 | 13.2 | 0.306 | 0.29 | 0.35 | ol | 94 | 0.00403 | LV
34-AL1/6-ST1A 10.0 | 9.7 | 0.8342 | 0.36 | 0.17 | ol | 34 | 0.00403 | MV
48-AL1/8-ST1A 10.0 | 10.1 | 0.5939 | 0.35 | 0.21 | ol | 48 | 0.00403 | MV
70-AL1/11-ST1A 10.0 | 10.4 | 0.4132 | 0.339 | 0.29 | ol | 70 | 0.00403 | MV
94-AL1/15-ST1A 10.0 | 10.75 | 0.306 | 0.33 | 0.35 | ol | 94 | 0.00403 | MV
122-AL1/20-ST1A 10.0 | 11.1 | 0.2376 | 0.323 | 0.41 | ol | 122 | 0.00403 | MV
149-AL1/24-ST1A 10.0 | 11.25 | 0.194 | 0.315 | 0.47 | ol | 149 | 0.00403 | MV
34-AL1/6-ST1A 20.0 | 9.15 | 0.8342 | 0.382 | 0.17 | ol | 34 | 0.00403 | MV
48-AL1/8-ST1A 20.0 | 9.5 | 0.5939 | 0.372 | 0.21 | ol | 48 | 0.00403 | MV
70-AL1/11-ST1A 20.0 | 9.7 | 0.4132 | 0.36 | 0.29 | ol | 70 | 0.00403 | MV
94-AL1/15-ST1A 20.0 | 10 | 0.306 | 0.35 | 0.35 | ol | 94 | 0.00403 | MV
122-AL1/20-ST1A 20.0 | 10.3 | 0.2376 | 0.344 | 0.41 | ol | 122 | 0.00403 | MV
149-AL1/24-ST1A 20.0 | 10.5 | 0.194 | 0.337 | 0.47 | ol | 149 | 0.00403 | MV
184-AL1/30-ST1A 20.0 | 10.75 | 0.1571 | 0.33 | 0.535 | ol | 184 | 0.00403 | MV
243-AL1/39-ST1A 20.0 | 11 | 0.1188 | 0.32 | 0.645 | ol | 243 | 0.00403 | MV
48-AL1/8-ST1A 110.0 | 8 | 0.5939 | 0.46 | 0.21 | ol | 48 | 0.00403 | HV
70-AL1/11-ST1A 110.0 | 8.4 | 0.4132 | 0.45 | 0.29 | ol | 70 | 0.00403 | HV
94-AL1/15-ST1A 110.0 | 8.65 | 0.306 | 0.44 | 0.35 | ol | 94 | 0.00403 | HV
122-AL1/20-ST1A 110.0 | 8.5 | 0.2376 | 0.43 | 0.41 | ol | 122 | 0.00403 | HV
149-AL1/24-ST1A 110.0 | 8.75 | 0.194 | 0.41 | 0.47 | ol | 149 | 0.00403 | HV
184-AL1/30-ST1A 110.0 | 8.8 | 0.1571 | 0.4 | 0.535 | ol | 184 | 0.00403 | HV
243-AL1/39-ST1A 110.0 | 9 | 0.1188 | 0.39 | 0.645 | ol | 243 | 0.00403 | HV
305-AL1/39-ST1A 110.0 | 9.2 | 0.0949 | 0.38 | 0.74 | ol | 305 | 0.00403 | HV
490-AL1/64-ST1A 110.0 | 9.75 | 0.059 | 0.37 | 0.96 | ol | 490 | 0.00403 | HV
679-AL1/86-ST1A 110.0 | 9.95 | 0.042 | 0.36 | 1.15 | ol | 679 | 0.00403 | HV
490-AL1/64-ST1A 220.0 | 10 | 0.059 | 0.285 | 0.96 | ol | 490 | 0.00403 | HV
679-AL1/86-ST1A 220.0 | 11.7 | 0.042 | 0.275 | 1.15 | ol | 679 | 0.00403 | HV
490-AL1/64-ST1A 380.0 | 11 | 0.059 | 0.253 | 0.96 | ol | 490 | 0.00403 | HV
679-AL1/86-ST1A 380.0 | 14.6 | 0.042 | 0.25 | 1.15 | ol | 679 | 0.00403 | HV

## trafo_std_types
| i0_percent | pfe_kw | vkr_percent | sn_mva | vn_lv_kv | vn_hv_kv | vk_percent | shift_degree | vector_group | tap_side | tap_neutral | tap_min | tap_max | tap_step_degree | tap_step_percent | tap_phase_shifter
160 MVA 380/110 kV | 0.06 | 60 | 0.25 | 160 | 110 | 380 | 12.2 | 0 | Yy0 | hv | 0 | -9 | 9 | 0 | 1.5 | FALSE
100 MVA 220/110 kV | 0.06 | 55 | 0.26 | 100 | 110 | 220 | 12 | 0 | Yy0 | hv | 0 | -9 | 9 | 0 | 1.5 | FALSE
63 MVA 110/20 kV | 0.04 | 22 | 0.32 | 63 | 20 | 110 | 18 | 150 | YNd5 | hv | 0 | -9 | 9 | 0 | 1.5 | FALSE
40 MVA 110/20 kV | 0.05 | 18 | 0.34 | 40 | 20 | 110 | 16.2 | 150 | YNd5 | hv | 0 | -9 | 9 | 0 | 1.5 | FALSE
25 MVA 110/20 kV | 0.07 | 14 | 0.41 | 25 | 20 | 110 | 12 | 150 | YNd5 | hv | 0 | -9 | 9 | 0 | 1.5 | FALSE
63 MVA 110/10 kV | 0.04 | 22 | 0.32 | 63 | 10 | 110 | 18 | 150 | YNd5 | hv | 0 | -9 | 9 | 0 | 1.5 | FALSE
40 MVA 110/10 kV | 0.05 | 18 | 0.34 | 40 | 10 | 110 | 16.2 | 150 | YNd5 | hv | 0 | -9 | 9 | 0 | 1.5 | FALSE
25 MVA 110/10 kV | 0.07 | 14 | 0.41 | 25 | 10 | 110 | 12 | 150 | YNd5 | hv | 0 | -9 | 9 | 0 | 1.5 | FALSE
0.25 MVA 20/0.4 kV | 0.32 | 0.8 | 1.44 | 0.25 | 0.4 | 20 | 6 | 150 | Yzn5 | hv | 0 | -2 | 2 | 0 | 2.5 | FALSE
0.4 MVA 20/0.4 kV | 0.3375 | 1.35 | 1.425 | 0.4 | 0.4 | 20 | 6 | 150 | Dyn5 | hv | 0 | -2 | 2 | 0 | 2.5 | FALSE
0.63 MVA 20/0.4 kV | 0.2619 | 1.65 | 1.206 | 0.63 | 0.4 | 20 | 6 | 150 | Dyn5 | hv | 0 | -2 | 2 | 0 | 2.5 | FALSE
0.25 MVA 10/0.4 kV | 0.24 | 0.6 | 1.2 | 0.25 | 0.4 | 10 | 4 | 150 | Dyn5 | hv | 0 | -2 | 2 | 0 | 2.5 | FALSE
0.4 MVA 10/0.4 kV | 0.2375 | 0.95 | 1.325 | 0.4 | 0.4 | 10 | 4 | 150 | Dyn5 | hv | 0 | -2 | 2 | 0 | 2.5 | FALSE
0.63 MVA 10/0.4 kV | 0.1873 | 1.18 | 1.0794 | 0.63 | 0.4 | 10 | 4 | 150 | Dyn5 | hv | 0 | -2 | 2 | 0 | 2.5 | FALSE

## trafo3w_std_types
| sn_hv_mva | sn_mv_mva | sn_lv_mva | vn_hv_kv | vn_mv_kv | vn_lv_kv | vk_hv_percent | vk_mv_percent | vk_lv_percent | vkr_hv_percent | vkr_mv_percent | vkr_lv_percent | pfe_kw | i0_percent | shift_mv_degree | shift_lv_degree | vector_group | tap_side | tap_neutral | tap_min | tap_max | tap_step_percent
63/25/38 MVA 110/20/10 kV | 63 | 25 | 38 | 110 | 20 | 10 | 10.4 | 10.4 | 10.4 | 0.28 | 0.32 | 0.35 | 35 | 0.89 | 0 | 0 | YN0yn0yn0 | hv | 0 | -10 | 10 | 1.2
63/25/38 MVA 110/10/10 kV | 63 | 25 | 38 | 110 | 10 | 10 | 10.4 | 10.4 | 10.4 | 0.28 | 0.32 | 0.35 | 35 | 0.89 | 0 | 0 | YN0yn0yn0 | hv | 0 | -10 | 10 | 1.2

## fuse_std_types
| fuse_type | i_rated_a | t_avg | t_min | t_total | x_avg | x_min | x_total
HV 100A | HV 100A | 100 | 0 | [10.0, 3.64, 0.854, 0.281, 0.1, 0.0531, 0.022, 0.01] | [10.0, 4.267, 1.21, 0.403, 0.1, 0.058, 0.022, 0.01] | 0 | [300.0, 350.0, 450.0, 550.0, 700.0, 850.0, 1200.0, 1752.0] | [600.0, 700.0, 900.0, 1150.0, 1665.0, 2000.0, 3000.0, 4313.0]
HV 10A | HV 10A | 10 | 0 | [10.0, 1675.0, 0.344, 0.156, 0.1, 0.0417, 0.0171, 0.01] | [10.0, 1.3, 0.3, 0.155, 0.1, 0.0555, 0.023, 0.01] | 0 | [30.0, 32.0, 35.0, 37.0, 39.0, 50.0, 70.0, 88.0] | [60.0, 70.0, 80.0, 87.0, 94.0, 110.0, 150.0, 216.0]
HV 125A | HV 125A | 125 | 0 | [10.0, 1.82, 0.344, 0.1, 0.0467, 0.0269, 0.01] | [10.0, 2.478, 0.426, 0.1, 0.0427, 0.0211, 0.01] | 0 | [375.0, 500.0, 700.0, 925.0, 1200.0, 1500.0, 2341.0] | [750.0, 1000.0, 1500.0, 2200.0, 3000.0, 4000.0, 5765.0]
HV 160A | HV 160A | 160 | 0 | [10.0, 4.15, 1.03, 0.198, 0.1, 0.051, 0.0172, 0.01] | [10.0, 2.3, 0.734, 0.274, 0.1, 0.046, 0.0177, 0.01] | 0 | [480.0, 550.0, 700.0, 1000.0, 1260.0, 1600.0, 2500.0, 3227.0] | [960.0, 1300.0, 1700.0, 2200.0, 2996.0, 4000.0, 6000.0, 7946.0]
HV 16A | HV 16A | 16 | 0 | [10.0, 0.352, 0.164, 0.1, 0.0649, 0.0342, 0.01] | [10.0, 2.34, 0.722, 0.181, 0.1, 0.055, 0.0296, 0.01] | 0 | [48.0, 60.0, 65.0, 71.0, 80.0, 100.0, 162.0] | [96.0, 110.0, 125.0, 150.0, 168.0, 200.0, 250.0, 398.0]
HV 200A | HV 200A | 200 | 0 | [10.0, 4.267, 1.21, 0.403, 0.1, 0.058, 0.022, 0.01] | [10.0, 3.73, 1.654, 0.328, 0.1, 0.0531, 0.019, 0.01] | 0 | [600.0, 700.0, 900.0, 1150.0, 1665.0, 2000.0, 3000.0, 4313.0] | [1200.0, 1500.0, 1800.0, 2700.0, 3960.0, 5000.0, 7500.0, 10620.0]
HV 20A | HV 20A | 20 | 0 | [10.0, 1.3, 0.3, 0.155, 0.1, 0.0555, 0.023, 0.01] | [10.0, 1.3, 0.161, 0.1, 0.0611, 0.0399, 0.0141, 0.01] | 0 | [60.0, 70.0, 80.0, 87.0, 94.0, 110.0, 150.0, 216.0] | [120.0, 150.0, 200.0, 223.0, 260.0, 300.0, 450.0, 532.0]
HV 25A | HV 25A | 25 | 0 | [10.0, 2.512, 0.833, 0.299, 0.1, 0.0372, 0.0223, 0.01] | [10.0, 3.125, 0.597, 0.198, 0.1, 0.0378, 0.022, 0.01] | 0 | [75.0, 82.0, 90.0, 100.0, 124.0, 170.0, 200.0, 289.0] | [150.0, 170.0, 210.0, 250.0, 294.0, 400.0, 500.0, 711.0]
HV 31.5A | HV 31.5A | 31.5 | 0 | [10.0, 2.34, 0.722, 0.181, 0.1, 0.055, 0.0296, 0.01] | [10.0, 2.84, 0.368, 0.164, 0.1, 0.0621, 0.0378, 0.0195, 0.01] | 0 | [95.0, 110.0, 125.0, 150.0, 165.0, 200.0, 250.0, 390.0] | [189.0, 220.0, 300.0, 350.0, 393.0, 450.0, 530.0, 700.0, 960.0]
HV 40A | HV 40A | 40 | 0 | [10.0, 1.3, 0.161, 0.1, 0.0611, 0.0399, 0.0141, 0.01] | [10.0, 2.05, 0.369, 0.198, 0.1, 0.051, 0.0298, 0.01] | 0 | [120.0, 150.0, 200.0, 223.0, 260.0, 300.0, 450.0, 532.0] | [240.0, 300.0, 400.0, 450.0, 530.0, 650.0, 800.0, 1311.0]
HV 50A | HV 50A | 50 | 0 | [10.0, 3.215, 0.597, 0.198, 0.1, 0.0378, 0.022, 0.01] | [10.0, 3.64, 0.854, 0.281, 0.1, 0.0531, 0.022, 0.01] | 0 | [150.0, 170.0, 210.0, 250.0, 294.0, 400.0, 500.0, 711.0] | [300.0, 350.0, 450.0, 550.0, 700.0, 850.0, 1200.0, 1752.0]
HV 6.3A | HV 6.3A | 6.3 | 0 | [10.0, 1.39, 0.344, 0.168, 0.1, 0.056, 0.0263, 0.01] | [10.0, 1.711, 0.516, 0.198, 0.1, 0.0634, 0.0303, 0.01] | 0 | [19.0, 19.5, 20.4, 20.8, 22.0, 25.0, 32.0, 48.0] | [38.0, 40.0, 43.0, 48.0, 53.0, 60.0, 75.0, 118.0]
HV 63A | HV 63A | 63 | 0 | [10.0, 2.84, 0.368, 0.164, 0.1, 0.0621, 0.0378, 0.0195, 0.01] | [10.0, 1.82, 0.344, 0.1, 0.0467, 0.0269, 0.01] | 0 | [189.0, 220.0, 300.0, 350.0, 393.0, 450.0, 530.0, 700.0, 961.0] | [378.0, 500.0, 700.0, 934.0, 1200.0, 1500.0, 2366.0]
HV 80A | HV 80A | 80 | 0 | [10.0, 2.05, 0.369, 0.198, 0.1, 0.051, 0.0298, 0.01] | [10.0, 4.15, 1.03, 0.198, 0.1, 0.051, 0.0172, 0.01] | 0 | [240.0, 300.0, 400.0, 450.0, 530.0, 650.0, 800.0, 1311.0] | [480.0, 550.0, 700.0, 1000.0, 1260.0, 1600.0, 2500.0, 3227.0]
Siemens NH-1-100 | Siemens NH-1-100 | 100 | [5400.0, 2000.0, 400.0, 20.0, 1.0, 0.2, 0.012, 0.004] | 0 | 0 | [150.0, 190.0, 250.0, 430.0, 900.0, 1250.0, 2700.0, 3600.0] | 0 | 0
Siemens NH-1-125 | Siemens NH-1-125 | 125 | [4800.0, 120.0, 7.0, 0.1, 0.004] | 0 | 0 | [180.0, 400.0, 740.0, 2000.0, 4250.0] | 0 | 0
Siemens NH-1-16 | Siemens NH-1-16 | 16 | [4000.0, 400.0, 2.0, 0.1, 0.04, 0.01] | 0 | 0 | [26.0, 35.0, 75.0, 150.0, 200.0, 300.0] | 0 | 0
Siemens NH-1-160 | Siemens NH-1-160 | 160 | [4800.0, 120.0, 7.0, 0.1, 0.004] | 0 | 0 | [210.0, 500.0, 900.0, 2300.0, 5000.0] | 0 | 0
Siemens NH-1-25 | Siemens NH-1-25 | 25 | [4000.0, 1000.0, 10.0, 0.2, 0.02, 0.01] | 0 | 0 | [40.0, 50.0, 100.0, 210.0, 400.0, 500.0] | 0 | 0
Siemens NH-1-50 | Siemens NH-1-50 | 50 | [4000.0, 40.0, 4.0, 1.0, 0.02, 0.01] | 0 | 0 | [86.0, 200.0, 300.0, 400.0, 1000.0, 1280.0] | 0 | 0
Siemens NH-1-63 | Siemens NH-1-63 | 63 | [4000.0, 100.0, 10.0, 2.0, 0.04, 0.01] | 0 | 0 | [100.0, 200.0, 300.0, 400.0, 1000.0, 1500.0] | 0 | 0
Siemens NH-1-80 | Siemens NH-1-80 | 80 | [4800.0, 120.0, 7.0, 0.1, 0.01] | 0 | 0 | [150.58, 250.0, 450.0, 1150.0, 2470.0] | 0 | 0
Siemens NH-2-1000 | Siemens NH-2-1000 | 1000 | [4800.0, 120.0, 7.0, 0.1, 0.004] | 0 | 0 | [1900.0, 3500.0, 8400.0, 24000.0, 52000.0] | 0 | 0
Siemens NH-2-200 | Siemens NH-2-200 | 200 | [4800.0, 120.0, 7.0, 0.1, 0.004] | 0 | 0 | [280.0, 650.0, 1200.0, 3000.0, 7000.0] | 0 | 0
Siemens NH-2-224 | Siemens NH-2-224 | 224 | [4800.0, 120.0, 7.0, 0.2, 0.04, 0.004] | 0 | 0 | [400.0, 750.0, 1453.0, 3025.0, 4315.0, 7600.0] | 0 | 0
Siemens NH-2-250 | Siemens NH-2-250 | 250 | [4800.0, 120.0, 7.0, 0.1, 0.004] | 0 | 0 | [450.0, 800.0, 1650.0, 4000.0, 8500.0] | 0 | 0
Siemens NH-2-315 | Siemens NH-2-315 | 315 | [4800.0, 120.0, 7.0, 0.1, 0.004] | 0 | 0 | [550.0, 920.0, 1900.0, 5000.0, 11000.0] | 0 | 0
Siemens NH-2-355 | Siemens NH-2-355 | 355 | [4800.0, 120.0, 6.0, 0.1, 0.004] | 0 | 0 | [650.0, 1116.27, 2350.0, 5840.0, 12790.0] | 0 | 0
Siemens NH-2-400 | Siemens NH-2-400 | 400 | [4800.0, 120.0, 7.0, 0.1, 0.004] | 0 | 0 | [720.0, 1350.0, 2800.0, 6500.0, 15000.0] | 0 | 0
Siemens NH-2-425 | Siemens NH-2-425 | 425 | [4800.0, 120.0, 7.0, 0.1, 0.004] | 0 | 0 | [850.0, 1500.0, 3050.0, 7500.0, 16500.0] | 0 | 0
Siemens NH-2-630 | Siemens NH-2-630 | 630 | [4800.0, 120.0, 7.0, 0.1, 0.004] | 0 | 0 | [1200.0, 2000.0, 4800.0, 12000.0, 26000.0] | 0 | 0

## dtypes
| element | column | dtype
0 | bus | name | object
1 | bus | vn_kv | float64
2 | bus | type | object
3 | bus | zone | object
4 | bus | in_service | bool
5 | load | name | object
6 | load | bus | uint32
7 | load | p_mw | float64
8 | load | q_mvar | float64
9 | load | const_z_percent | float64
10 | load | const_i_percent | float64
11 | load | sn_mva | float64
12 | load | scaling | float64
13 | load | in_service | bool
14 | load | type | object
15 | ext_grid | name | object
16 | ext_grid | bus | uint32
17 | ext_grid | vm_pu | float64
18 | ext_grid | va_degree | float64
19 | ext_grid | slack_weight | float64
20 | ext_grid | in_service | bool
21 | line | name | object
22 | line | std_type | object
23 | line | from_bus | uint32
24 | line | to_bus | uint32
25 | line | length_km | float64
26 | line | r_ohm_per_km | float64
27 | line | x_ohm_per_km | float64
28 | line | c_nf_per_km | float64
29 | line | g_us_per_km | float64
30 | line | max_i_ka | float64
31 | line | df | float64
32 | line | parallel | uint32
33 | line | type | object
34 | line | in_service | bool
35 | trafo | name | object
36 | trafo | std_type | object
37 | trafo | hv_bus | uint32
38 | trafo | lv_bus | uint32
39 | trafo | sn_mva | float64
40 | trafo | vn_hv_kv | float64
41 | trafo | vn_lv_kv | float64
42 | trafo | vk_percent | float64
43 | trafo | vkr_percent | float64
44 | trafo | pfe_kw | float64
45 | trafo | i0_percent | float64
46 | trafo | shift_degree | float64
47 | trafo | tap_side | object
48 | trafo | tap_neutral | int32
49 | trafo | tap_min | int32
50 | trafo | tap_max | int32
51 | trafo | tap_step_percent | float64
52 | trafo | tap_step_degree | float64
53 | trafo | tap_pos | int32
54 | trafo | tap_phase_shifter | bool
55 | trafo | parallel | uint32
56 | trafo | df | float64
57 | trafo | in_service | bool
58 | line_geodata | coords | object
59 | bus_geodata | x | float64
60 | bus_geodata | y | float64
61 | bus_geodata | coords | object

## parameters
| version | format_version | converged | OPF_converged | name | f_hz | sn_mva
0 | 2.14.6 | 2.14.0 | FALSE | FALSE |  | 50 | 1