## bus
| name | vn_kv | type | zone | in_service
0 | bus_LV_6630-8_0_3_node_0 | 0.4 | n |  | TRUE
1 | bus_LV_6630-8_0_3_node_1 | 0.4 | n |  | TRUE
2 | bus_LV_6630-8_0_3_node_3 | 0.4 | n |  | TRUE
3 | bus_LV_6630-8_0_3_node_4 | 0.4 | n |  | TRUE
4 | bus_LV_6630-8_0_3_node_5 | 0.4 | n |  | TRUE
5 | bus_LV_6630-8_0_3_node_27 | 0.4 | n |  | TRUE
6 | bus_LV_6630-8_0_3_node_24 | 0.4 | n |  | TRUE
7 | bus_LV_6630-8_0_3_node_20 | 0.4 | n |  | TRUE
8 | bus_LV_6630-8_0_3_node_6 | 0.4 | n |  | TRUE
9 | bus_LV_6630-8_0_3_node_14 | 0.4 | n |  | TRUE
10 | bus_LV_6630-8_0_3_node_7 | 0.4 | n |  | TRUE
11 | bus_LV_6630-8_0_3_node_17 | 0.4 | n |  | TRUE
12 | bus_LV_6630-8_0_3_node_21 | 0.4 | n |  | TRUE
13 | bus_LV_6630-8_0_3_node_8 | 0.4 | n |  | TRUE
14 | bus_LV_6630-8_0_3_node_22 | 0.4 | n |  | TRUE
15 | bus_LV_6630-8_0_3_node_23 | 0.4 | n |  | TRUE
16 | bus_LV_6630-8_0_3_node_11 | 0.4 | n |  | TRUE
17 | bus_LV_6630-8_0_3_node_50 | 0.4 | n |  | TRUE
18 | bus_LV_6630-8_0_3_node_13 | 0.4 | n |  | TRUE
19 | bus_LV_6630-8_0_3_node_12 | 0.4 | n |  | TRUE
20 | bus_LV_6630-8_0_3_node_33 | 0.4 | n |  | TRUE
21 | bus_LV_6630-8_0_3_node_29 | 0.4 | n |  | TRUE
22 | bus_LV_6630-8_0_3_node_42 | 0.4 | n |  | TRUE
23 | bus_LV_6630-8_0_3_node_18 | 0.4 | n |  | TRUE
24 | bus_LV_6630-8_0_3_node_55 | 0.4 | n |  | TRUE
25 | bus_LV_6630-8_0_3_node_28 | 0.4 | n |  | TRUE
26 | bus_LV_6630-8_0_3_node_26 | 0.4 | n |  | TRUE
27 | bus_LV_6630-8_0_3_node_25 | 0.4 | n |  | TRUE
28 | bus_LV_6630-8_0_3_node_49 | 0.4 | n |  | TRUE
29 | bus_LV_6630-8_0_3_node_48 | 0.4 | n |  | TRUE
30 | bus_LV_6630-8_0_3_node_35 | 0.4 | n |  | TRUE
31 | bus_LV_6630-8_0_3_node_36 | 0.4 | n |  | TRUE
32 | bus_LV_6630-8_0_3_node_41 | 0.4 | n |  | TRUE
33 | bus_LV_6630-8_0_3_node_30 | 0.4 | n |  | TRUE
34 | bus_LV_6630-8_0_3_node_43 | 0.4 | n |  | TRUE
35 | bus_LV_6630-8_0_3_node_19 | 0.4 | n |  | TRUE
36 | bus_LV_6630-8_0_3_node_34 | 0.4 | n |  | TRUE
37 | bus_LV_6630-8_0_3_node_31 | 0.4 | n |  | TRUE
38 | bus_LV_6630-8_0_3_node_32 | 0.4 | n |  | TRUE
39 | bus_LV_6630-8_0_3_node_40 | 0.4 | n |  | TRUE
40 | bus_LV_6630-8_0_3_node_53 | 0.4 | n |  | TRUE
41 | bus_LV_6630-8_0_3_node_54 | 0.4 | n |  | TRUE
42 | bus_LV_6630-8_0_3_node_37 | 0.4 | n |  | TRUE
43 | bus_LV_6630-8_0_3_node_38 | 0.4 | n |  | TRUE
44 | bus_LV_6630-8_0_3_node_39 | 0.4 | n |  | TRUE
45 | bus_LV_6630-8_0_3_node_51 | 0.4 | n |  | TRUE
46 | bus_LV_6630-8_0_3_node_52 | 0.4 | n |  | TRUE
47 | bus_LV_6630-8_0_3_node_44 | 0.4 | n |  | TRUE
48 | bus_LV_6630-8_0_3_node_45 | 0.4 | n |  | TRUE
49 | bus_LV_6630-8_0_3_node_46 | 0.4 | n |  | TRUE
50 | bus_LV_6630-8_0_3_node_47 | 0.4 | n |  | TRUE
51 | bus_MV_668_0_node_162 | 20 | n |  | TRUE

## load
| name | bus | p_mw | q_mvar | const_z_percent | const_i_percent | sn_mva | scaling | in_service | type
0 | LV_6630-8_0_3_load_0 | 0 | 0.043916 | 0.011006 | 0 | 0 |  | 1 | TRUE | wye
1 | LV_6630-8_0_3_load_27 | 5 | 0.032333 | 0.0081034 | 0 | 0 |  | 1 | TRUE | wye
2 | LV_6630-8_0_3_load_24 | 6 | 0.072794 | 0.018244 | 0 | 0 |  | 1 | TRUE | wye
3 | LV_6630-8_0_3_load_20 | 7 | 0.032359 | 0.0081099 | 0 | 0 |  | 1 | TRUE | wye
4 | LV_6630-8_0_3_load_21 | 12 | 0.018361 | 0.0046017 | 0 | 0 |  | 1 | TRUE | wye
5 | LV_6630-8_0_3_load_22 | 14 | 0.0068989 | 0.001729 | 0 | 0 |  | 1 | TRUE | wye
6 | LV_6630-8_0_3_load_33 | 20 | 0.0021717 | 0.00054427 | 0 | 0 |  | 1 | TRUE | wye
7 | LV_6630-8_0_3_load_29 | 21 | 0.032051 | 0.0080327 | 0 | 0 |  | 1 | TRUE | wye
8 | LV_6630-8_0_3_load_42 | 22 | 0.0011695 | 0.00029311 | 0 | 0 |  | 1 | TRUE | wye
9 | LV_6630-8_0_3_load_18 | 23 | 0.016078 | 0.0040294 | 0 | 0 |  | 1 | TRUE | wye
10 | LV_6630-8_0_3_load_55 | 24 | 0.0092382 | 0.0023153 | 0 | 0 |  | 1 | TRUE | wye
11 | LV_6630-8_0_3_load_28 | 25 | 0.045657 | 0.011443 | 0 | 0 |  | 1 | TRUE | wye
12 | LV_6630-8_0_3_load_25 | 27 | 0.0016937 | 0.00042448 | 0 | 0 |  | 1 | TRUE | wye
13 | LV_6630-8_0_3_load_49 | 28 | 0.0019069 | 0.00047792 | 0 | 0 |  | 1 | TRUE | wye
14 | LV_6630-8_0_3_load_48 | 29 | 0.0014691 | 0.0003682 | 0 | 0 |  | 1 | TRUE | wye
15 | LV_6630-8_0_3_load_35 | 30 | 0.0035816 | 0.00089763 | 0 | 0 |  | 1 | TRUE | wye
16 | LV_6630-8_0_3_load_43 | 34 | 0.00099988 | 0.00025059 | 0 | 0 |  | 1 | TRUE | wye
17 | LV_6630-8_0_3_load_19 | 35 | 0.0065612 | 0.0016444 | 0 | 0 |  | 1 | TRUE | wye
18 | LV_6630-8_0_3_load_34 | 36 | 0.0046681 | 0.0011699 | 0 | 0 |  | 1 | TRUE | wye
19 | LV_6630-8_0_3_load_32 | 38 | 0.0012815 | 0.00032117 | 0 | 0 |  | 1 | TRUE | wye
20 | LV_6630-8_0_3_load_53 | 40 | 0.0045112 | 0.0011306 | 0 | 0 |  | 1 | TRUE | wye
21 | LV_6630-8_0_3_load_54 | 41 | 0.0021032 | 0.00052711 | 0 | 0 |  | 1 | TRUE | wye
22 | LV_6630-8_0_3_load_39 | 44 | 0.0037953 | 0.0009512 | 0 | 0 |  | 1 | TRUE | wye
23 | LV_6630-8_0_3_load_51 | 45 | 0.0037064 | 0.00092892 | 0 | 0 |  | 1 | TRUE | wye
24 | LV_6630-8_0_3_load_52 | 46 | 0.0033925 | 0.00085024 | 0 | 0 |  | 1 | TRUE | wye
25 | LV_6630-8_0_3_load_44 | 47 | 0.0012232 | 0.00030657 | 0 | 0 |  | 1 | TRUE | wye
26 | LV_6630-8_0_3_load_45 | 48 | 0.0013019 | 0.00032629 | 0 | 0 |  | 1 | TRUE | wye
27 | LV_6630-8_0_3_load_46 | 49 | 0.0014695 | 0.0003683 | 0 | 0 |  | 1 | TRUE | wye
28 | LV_6630-8_0_3_load_47 | 50 | 0.0018335 | 0.00045953 | 0 | 0 |  | 1 | TRUE | wye

## ext_grid
| name | bus | vm_pu | va_degree | slack_weight | in_service
0 |  | 25 | 1 | 0 | 1 | TRUE

## line
| name | std_type | from_bus | to_bus | length_km | r_ohm_per_km | x_ohm_per_km | c_nf_per_km | g_us_per_km | max_i_ka | df | parallel | type | in_service
0 | LV_6630-8_0_3_line_0 |  | 0 | 1 | 0.025995 | 0.125 | 0.08 | 261 | 0 | 0.364 | 1 | 1 | cs | TRUE
1 | LV_6630-8_0_3_line_1 |  | 1 | 2 | 0.053189 | 0.125 | 0.08 | 261 | 0 | 0.364 | 1 | 1 | cs | TRUE
2 | LV_6630-8_0_3_line_2 |  | 2 | 3 | 0.041916 | 0.125 | 0.08 | 261 | 0 | 0.364 | 1 | 3 | cs | TRUE
3 | LV_6630-8_0_3_line_3 |  | 2 | 4 | 0.14247 | 0.125 | 0.08 | 261 | 0 | 0.364 | 1 | 2 | cs | TRUE
4 | LV_6630-8_0_3_line_4 |  | 2 | 5 | 0.049007 | 0.125 | 0.08 | 261 | 0 | 0.364 | 1 | 1 | cs | TRUE
5 | LV_6630-8_0_3_line_5 |  | 3 | 6 | 0.040129 | 0.125 | 0.08 | 261 | 0 | 0.364 | 1 | 3 | cs | TRUE
6 | LV_6630-8_0_3_line_6 |  | 4 | 7 | 0.076603 | 0.125 | 0.08 | 261 | 0 | 0.364 | 1 | 1 | cs | TRUE
7 | LV_6630-8_0_3_line_7 |  | 6 | 8 | 0.054277 | 0.125 | 0.08 | 261 | 0 | 0.364 | 1 | 3 | cs | TRUE
8 | LV_6630-8_0_3_line_8 |  | 8 | 9 | 0.047817 | 0.125 | 0.08 | 261 | 0 | 0.364 | 1 | 3 | cs | TRUE
9 | LV_6630-8_0_3_line_9 |  | 9 | 23 | 0.049572 | 0.125 | 0.08 | 261 | 0 | 0.364 | 1 | 1 | cs | TRUE
10 | LV_6630-8_0_3_line_10 |  | 9 | 13 | 0.088696 | 0.125 | 0.08 | 261 | 0 | 0.364 | 1 | 3 | cs | TRUE
11 | LV_6630-8_0_3_line_11 |  | 10 | 11 | 0.088864 | 0.125 | 0.08 | 261 | 0 | 0.364 | 1 | 3 | cs | TRUE
12 | LV_6630-8_0_3_line_12 |  | 10 | 12 | 0.063575 | 0.125 | 0.08 | 261 | 0 | 0.364 | 1 | 3 | cs | TRUE
13 | LV_6630-8_0_3_line_13 |  | 11 | 24 | 0.023845 | 0.125 | 0.08 | 261 | 0 | 0.364 | 1 | 1 | cs | TRUE
14 | LV_6630-8_0_3_line_14 |  | 11 | 18 | 0.057222 | 0.125 | 0.08 | 261 | 0 | 0.364 | 1 | 3 | cs | TRUE
15 | LV_6630-8_0_3_line_15 |  | 12 | 13 | 0.0427 | 0.125 | 0.08 | 261 | 0 | 0.364 | 1 | 3 | cs | TRUE
16 | LV_6630-8_0_3_line_16 |  | 13 | 14 | 0.044871 | 0.125 | 0.08 | 261 | 0 | 0.364 | 1 | 3 | cs | TRUE
17 | LV_6630-8_0_3_line_17 |  | 13 | 15 | 0.011635 | 0.125 | 0.08 | 261 | 0 | 0.364 | 1 | 1 | cs | TRUE
18 | LV_6630-8_0_3_line_18 |  | 14 | 25 | 0.069538 | 0.125 | 0.08 | 261 | 0 | 0.364 | 1 | 3 | cs | TRUE
19 | LV_6630-8_0_3_line_19 |  | 15 | 26 | 0.027884 | 0.125 | 0.08 | 261 | 0 | 0.364 | 1 | 1 | cs | TRUE
20 | LV_6630-8_0_3_line_20 |  | 15 | 27 | 0.040078 | 0.125 | 0.08 | 261 | 0 | 0.364 | 1 | 1 | cs | TRUE
21 | LV_6630-8_0_3_line_21 |  | 16 | 17 | 0.026927 | 0.125 | 0.08 | 261 | 0 | 0.364 | 1 | 3 | cs | TRUE
22 | LV_6630-8_0_3_line_22 |  | 16 | 18 | 0.062664 | 0.125 | 0.08 | 261 | 0 | 0.364 | 1 | 3 | cs | TRUE
23 | LV_6630-8_0_3_line_23 |  | 17 | 32 | 0.036745 | 0.125 | 0.08 | 261 | 0 | 0.364 | 1 | 3 | cs | TRUE
24 | LV_6630-8_0_3_line_24 |  | 18 | 22 | 0.058176 | 0.125 | 0.08 | 261 | 0 | 0.364 | 1 | 1 | cs | TRUE
25 | LV_6630-8_0_3_line_25 |  | 19 | 20 | 0.058367 | 0.125 | 0.08 | 261 | 0 | 0.364 | 1 | 1 | cs | TRUE
26 | LV_6630-8_0_3_line_26 |  | 19 | 21 | 0.031434 | 0.125 | 0.08 | 261 | 0 | 0.364 | 1 | 1 | cs | TRUE
27 | LV_6630-8_0_3_line_27 |  | 21 | 33 | 0.0075437 | 0.125 | 0.08 | 261 | 0 | 0.364 | 1 | 1 | cs | TRUE
28 | LV_6630-8_0_3_line_28 |  | 22 | 34 | 0.031464 | 0.125 | 0.08 | 261 | 0 | 0.364 | 1 | 1 | cs | TRUE
29 | LV_6630-8_0_3_line_29 |  | 23 | 35 | 0.0039653 | 0.125 | 0.08 | 261 | 0 | 0.364 | 1 | 1 | cs | TRUE
30 | LV_6630-8_0_3_line_30 |  | 26 | 36 | 0.10605 | 0.125 | 0.08 | 261 | 0 | 0.364 | 1 | 1 | cs | TRUE
31 | LV_6630-8_0_3_line_31 |  | 28 | 29 | 0.028239 | 0.125 | 0.08 | 261 | 0 | 0.364 | 1 | 1 | cs | TRUE
32 | LV_6630-8_0_3_line_32 |  | 29 | 50 | 0.030553 | 0.125 | 0.08 | 261 | 0 | 0.364 | 1 | 1 | cs | TRUE
33 | LV_6630-8_0_3_line_33 |  | 30 | 31 | 0.097817 | 0.125 | 0.08 | 261 | 0 | 0.364 | 1 | 1 | cs | TRUE
34 | LV_6630-8_0_3_line_34 |  | 31 | 43 | 0.14606 | 0.125 | 0.08 | 261 | 0 | 0.364 | 1 | 1 | cs | TRUE
35 | LV_6630-8_0_3_line_35 |  | 32 | 45 | 0.11612 | 0.125 | 0.08 | 261 | 0 | 0.364 | 1 | 3 | cs | TRUE
36 | LV_6630-8_0_3_line_36 |  | 33 | 37 | 0.059614 | 0.125 | 0.08 | 261 | 0 | 0.364 | 1 | 1 | cs | TRUE
37 | LV_6630-8_0_3_line_37 |  | 33 | 38 | 0.096026 | 0.125 | 0.08 | 261 | 0 | 0.364 | 1 | 1 | cs | TRUE
38 | LV_6630-8_0_3_line_38 |  | 34 | 47 | 0.028159 | 0.125 | 0.08 | 261 | 0 | 0.364 | 1 | 1 | cs | TRUE
39 | LV_6630-8_0_3_line_39 |  | 37 | 39 | 0.17651 | 0.125 | 0.08 | 261 | 0 | 0.364 | 1 | 1 | cs | TRUE
40 | LV_6630-8_0_3_line_40 |  | 37 | 40 | 0.052514 | 0.125 | 0.08 | 261 | 0 | 0.364 | 1 | 1 | cs | TRUE
41 | LV_6630-8_0_3_line_41 |  | 38 | 41 | 0.0001254 | 0.125 | 0.08 | 261 | 0 | 0.364 | 1 | 1 | cs | TRUE
42 | LV_6630-8_0_3_line_42 |  | 39 | 44 | 0.010925 | 0.125 | 0.08 | 261 | 0 | 0.364 | 1 | 1 | cs | TRUE
43 | LV_6630-8_0_3_line_43 |  | 40 | 46 | 0.059117 | 0.125 | 0.08 | 261 | 0 | 0.364 | 1 | 2 | cs | TRUE
44 | LV_6630-8_0_3_line_44 |  | 42 | 43 | 0.14203 | 0.125 | 0.08 | 261 | 0 | 0.364 | 1 | 1 | cs | TRUE
45 | LV_6630-8_0_3_line_45 |  | 42 | 44 | 0.010041 | 0.125 | 0.08 | 261 | 0 | 0.364 | 1 | 1 | cs | TRUE
46 | LV_6630-8_0_3_line_46 |  | 45 | 46 | 0.060236 | 0.125 | 0.08 | 261 | 0 | 0.364 | 1 | 3 | cs | TRUE
47 | LV_6630-8_0_3_line_47 |  | 47 | 48 | 0.058022 | 0.125 | 0.08 | 261 | 0 | 0.364 | 1 | 1 | cs | TRUE
48 | LV_6630-8_0_3_line_48 |  | 48 | 49 | 0.032498 | 0.125 | 0.08 | 261 | 0 | 0.364 | 1 | 1 | cs | TRUE
49 | LV_6630-8_0_3_line_49 |  | 49 | 50 | 0.029665 | 0.125 | 0.08 | 261 | 0 | 0.364 | 1 | 1 | cs | TRUE

## trafo
| name | std_type | hv_bus | lv_bus | sn_mva | vn_hv_kv | vn_lv_kv | vk_percent | vkr_percent | pfe_kw | i0_percent | shift_degree | tap_side | tap_neutral | tap_min | tap_max | tap_step_percent | tap_step_degree | tap_pos | tap_phase_shifter | parallel | df | in_service
0 | LV_6630-8_0_3_trafo_28 | 0.63 MVA 20/0.4 kV | 51 | 25 | 0.63 | 20 | 0.4 | 6 | 1.206 | 1.65 | 0.2619 | 150 | hv | 0 | -2 | 2 | 2.5 | 0 | 0 | FALSE | 1 | 1 | TRUE

## line_geodata
| x0 | y0 | x1 | y1 | x2 | y2 | x3 | y3 | x4 | y4 | x5 | y5 | x6 | y6 | x7 | y7 | x8 | y8 | x9 | y9 | x10 | y10 | x11 | y11 | x12 | y12 | x13 | y13 | x14 | y14 | x15 | y15 | x16 | y16 | x17 | y17
0 | 2494891.2442 | 1121058.5024 | 2494885.6787 | 1121064.5697 | 2494890.3243 | 1121069.0473 | 2494898.4682 | 1121076.8947
1 | 2494871.1746 | 1121021.1719 | 2494866.4344 | 1121026.7801 | 2494895.3785 | 1121053.9943 | 2494891.2442 | 1121058.5024
2 | 2494869.0989 | 1120987.8978 | 2494862.4083 | 1120996.2639 | 2494867.5213 | 1121000.5555 | 2494871.1466 | 1121003.5945 | 2494868.303 | 1121007.791 | 2494867.249 | 1121011.067 | 2494867.4599 | 1121015.2104 | 2494868.7673 | 1121018.512 | 2494871.1746 | 1121021.1719
3 | 2494871.1746 | 1121021.1719 | 2494868.7673 | 1121018.512 | 2494867.4599 | 1121015.2104 | 2494867.249 | 1121011.067 | 2494868.303 | 1121007.791 | 2494871.1466 | 1121003.5945 | 2494949.2829 | 1120909.0317
4 | 2494871.1746 | 1121021.1719 | 2494898.8742 | 1121050.031 | 2494905.3822 | 1121056.2556
5 | 2494869.0989 | 1120987.8978 | 2494840.3116 | 1120959.9401
6 | 2494949.2829 | 1120909.0317 | 2494954.7219 | 1120918.321 | 2494960.4774 | 1120925.8369 | 2495003.9547 | 1120961.7188
7 | 2494800.8656 | 1120957.1204 | 2494819.6699 | 1120939.8934 | 2494840.3116 | 1120959.9401
8 | 2494800.8656 | 1120957.1204 | 2494799.5311 | 1120955.8094 | 2494774.2098 | 1120931.1009 | 2494782.0885 | 1120924.0593
9 | 2494782.0885 | 1120924.0593 | 2494807.7038 | 1120897.8413 | 2494812.086 | 1120897.8206 | 2494818.3509 | 1120903.6178
10 | 2494717.925 | 1120890.8993 | 2494722.6396 | 1120886.9258 | 2494732.0585 | 1120896.9905 | 2494770.8593 | 1120934.0944 | 2494774.2098 | 1120931.1009 | 2494782.0885 | 1120924.0593
11 | 2494609.9451 | 1120852.589 | 2494606.3802 | 1120832.227 | 2494604.2519 | 1120828.7619 | 2494642.2757 | 1120797.3237 | 2494645.3212 | 1120801.1731 | 2494647.4986 | 1120801.7021 | 2494649.9553 | 1120803.2047 | 2494652.7157 | 1120807.0814
12 | 2494652.7157 | 1120807.0814 | 2494689.5225 | 1120857.6615 | 2494690.1853 | 1120858.4371
13 | 2494619.9325 | 1120873.5617 | 2494613.3895 | 1120866.0376 | 2494609.9451 | 1120852.589
14 | 2494562.0581 | 1120864.398 | 2494573.2479 | 1120854.7745 | 2494597.5146 | 1120863.635 | 2494609.9451 | 1120852.589
15 | 2494717.925 | 1120890.8993 | 2494690.1853 | 1120858.4371
16 | 2494717.925 | 1120890.8993 | 2494729.4328 | 1120904.3853 | 2494742.3508 | 1120916.8907 | 2494748.9343 | 1120923.2644
17 | 2494715.4897 | 1120899.0358 | 2494712.5868 | 1120895.3951 | 2494717.925 | 1120890.8993
18 | 2494799.4037 | 1120971.0992 | 2494769.6759 | 1120942.7872 | 2494755.0648 | 1120929.1995 | 2494748.9343 | 1120923.2644
19 | 2494715.4897 | 1120899.0358 | 2494720.6325 | 1120905.4726 | 2494728.5154 | 1120923.4802
20 | 2494715.4897 | 1120899.0358 | 2494685.0816 | 1120925.1426
21 | 2494498.6863 | 1120926.6431 | 2494502.6875 | 1120923.3601 | 2494507.7313 | 1120919.2472 | 2494513.5908 | 1120916.7768 | 2494517.1193 | 1120914.7028 | 2494520.266 | 1120911.09
22 | 2494520.266 | 1120911.09 | 2494535.3937 | 1120894.1153 | 2494541.7826 | 1120887.0549 | 2494562.0581 | 1120864.398
23 | 2494469.1651 | 1120948.2609 | 2494473.2328 | 1120944.81 | 2494484.2708 | 1120938.4355 | 2494492.4163 | 1120932.5563 | 2494498.6863 | 1120926.6431
24 | 2494562.0581 | 1120864.398 | 2494566.3109 | 1120866.2473 | 2494602.2386 | 1120905.9407
25 | 2494756.3405 | 1121174.7897 | 2494717.6195 | 1121131.5584 | 2494717.3999 | 1121131.3118
26 | 2494756.3405 | 1121174.7897 | 2494725.0366 | 1121171.9368
27 | 2494717.524 | 1121171.2521 | 2494725.0366 | 1121171.9368
28 | 2494602.2386 | 1120905.9407 | 2494611.3284 | 1120915.9832 | 2494623.2628 | 1120929.3495
29 | 2494821.2613 | 1120906.3109 | 2494818.3509 | 1120903.6178
30 | 2494728.5154 | 1120923.4802 | 2494729.0001 | 1120927.8301 | 2494730.3284 | 1120933.6551 | 2494741.0024 | 1120958.1961 | 2494746.2941 | 1120967.421 | 2494773.6513 | 1121015.1198 | 2494775.2994 | 1121017.9922
31 | 2494761.6324 | 1121083.4783 | 2494742.54 | 1121062.6709
32 | 2494722.1287 | 1121039.9391 | 2494731.1718 | 1121050.2816 | 2494742.54 | 1121062.6709
33 | 2494577.8444 | 1121389.8032 | 2494594.827 | 1121385.9046 | 2494603.7272 | 1121382.6252 | 2494608.937 | 1121380.533 | 2494612.1832 | 1121378.2083 | 2494614.1803 | 1121375.0492 | 2494615.0953 | 1121370.8862 | 2494615.1455 | 1121361.3792 | 2494615.5957 | 1121359.3256 | 2494616.8445 | 1121357.4916 | 2494619.7162 | 1121354.9288 | 2494641.779 | 1121340.1682 | 2494645.3659 | 1121338.3601 | 2494650.3586 | 1121337.5282
34 | 2494577.8444 | 1121389.8032 | 2494529.0073 | 1121334.5528 | 2494522.0435 | 1121325.4463 | 2494520.1347 | 1121321.7327 | 2494519.3725 | 1121315.1974 | 2494511.0807 | 1121331.2301 | 2494521.0521 | 1121342.4633 | 2494532.2699 | 1121355.2759
35 | 2494469.1651 | 1120948.2609 | 2494501.5606 | 1120982.1173 | 2494514.3605 | 1120996.2364 | 2494541.8424 | 1121026.6654 | 2494547.9133 | 1121033.5817
36 | 2494717.524 | 1121171.2521 | 2494658.0145 | 1121165.4959
37 | 2494717.524 | 1121171.2521 | 2494657.8892 | 1121107.8502 | 2494651.9283 | 1121101.1269
38 | 2494642.0172 | 1120950.3543 | 2494623.2628 | 1120929.3495
39 | 2494509.2145 | 1121218.1348 | 2494522.625 | 1121219.5239 | 2494595.0574 | 1121154.5082 | 2494599.831 | 1121159.2392 | 2494604.9439 | 1121161.7516 | 2494611.0625 | 1121163.0903 | 2494658.0145 | 1121165.4959
40 | 2494658.0145 | 1121165.4959 | 2494630.0627 | 1121132.384 | 2494623.9694 | 1121125.516
41 | 2494651.9283 | 1121101.1269 | 2494651.8451 | 1121101.0331
42 | 2494509.2145 | 1121218.1348 | 2494516.4811 | 1121226.2929
43 | 2494585.6085 | 1121080.5386 | 2494591.258 | 1121087.0758 | 2494618.037 | 1121118.8293 | 2494623.9694 | 1121125.516
44 | 2494523.1594 | 1121233.7904 | 2494534.6664 | 1121247.2427 | 2494537.2826 | 1121251.7 | 2494538.8127 | 1121255.8204 | 2494539.8717 | 1121259.4709 | 2494540.5534 | 1121264.0508 | 2494539.8757 | 1121270.7558 | 2494538.8135 | 1121274.877 | 2494537.3147 | 1121278.7389 | 2494534.7716 | 1121283.3307 | 2494528.9368 | 1121291.1708 | 2494525.4305 | 1121296.7133 | 2494523.0507 | 1121303.1478 | 2494520.1156 | 1121310.9151 | 2494519.3725 | 1121315.1974 | 2494511.0807 | 1121331.2301 | 2494521.0521 | 1121342.4633 | 2494532.2699 | 1121355.2759
45 | 2494523.1594 | 1121233.7904 | 2494516.4811 | 1121226.2929
46 | 2494547.9133 | 1121033.5817 | 2494554.0207 | 1121040.5397 | 2494580.2021 | 1121074.2826 | 2494585.6085 | 1121080.5386
47 | 2494642.0172 | 1120950.3543 | 2494654.5238 | 1120964.3615 | 2494680.9237 | 1120993.3987
48 | 2494702.6023 | 1121017.6068 | 2494694.2969 | 1121008.1078 | 2494680.9237 | 1120993.3987
49 | 2494722.1287 | 1121039.9391 | 2494702.6023 | 1121017.6068

## bus_geodata
| x | y | coords
0 | 2494898.4682 | 1121076.8947
1 | 2494891.2442 | 1121058.5024
2 | 2494871.1746 | 1121021.1719
3 | 2494869.0989 | 1120987.8978
4 | 2494949.2829 | 1120909.0317
5 | 2494905.3822 | 1121056.2556
6 | 2494840.3116 | 1120959.9401
7 | 2495003.9547 | 1120961.7188
8 | 2494800.8656 | 1120957.1204
9 | 2494782.0885 | 1120924.0593
10 | 2494652.7157 | 1120807.0814
11 | 2494609.9451 | 1120852.589
12 | 2494690.1853 | 1120858.4371
13 | 2494717.925 | 1120890.8993
14 | 2494748.9343 | 1120923.2644
15 | 2494715.4897 | 1120899.0358
16 | 2494520.266 | 1120911.09
17 | 2494498.6863 | 1120926.6431
18 | 2494562.0581 | 1120864.398
19 | 2494756.3405 | 1121174.7897
20 | 2494717.3999 | 1121131.3118
21 | 2494725.0366 | 1121171.9368
22 | 2494602.2386 | 1120905.9407
23 | 2494818.3509 | 1120903.6178
24 | 2494619.9325 | 1120873.5617
25 | 2494799.4037 | 1120971.0992
26 | 2494728.5154 | 1120923.4802
27 | 2494685.0816 | 1120925.1426
28 | 2494761.6324 | 1121083.4783
29 | 2494742.54 | 1121062.6709
30 | 2494650.3586 | 1121337.5282
31 | 2494577.8444 | 1121389.8032
32 | 2494469.1651 | 1120948.2609
33 | 2494717.524 | 1121171.2521
34 | 2494623.2628 | 1120929.3495
35 | 2494821.2613 | 1120906.3109
36 | 2494775.2994 | 1121017.9922
37 | 2494658.0145 | 1121165.4959
38 | 2494651.9283 | 1121101.1269
39 | 2494509.2145 | 1121218.1348
40 | 2494623.9694 | 1121125.516
41 | 2494651.8451 | 1121101.0331
42 | 2494523.1594 | 1121233.7904
43 | 2494532.2699 | 1121355.2759
44 | 2494516.4811 | 1121226.2929
45 | 2494547.9133 | 1121033.5817
46 | 2494585.6085 | 1121080.5386
47 | 2494642.0172 | 1120950.3543
48 | 2494680.9237 | 1120993.3987
49 | 2494702.6023 | 1121017.6068
50 | 2494722.1287 | 1121039.9391
51 | 2494717.925 | 1120890.8993

## line_std_types
| c_nf_per_km | r_ohm_per_km | x_ohm_per_km | max_i_ka | type | q_mm2 | alpha | voltage_rating
NAYY 4x50 SE | 210 | 0.642 | 0.083 | 0.142 | cs | 50 | 0.00403 | LV
NAYY 4x120 SE | 264 | 0.225 | 0.08 | 0.242 | cs | 120 | 0.00403 | LV
NAYY 4x150 SE | 261 | 0.208 | 0.08 | 0.27 | cs | 150 | 0.00403 | LV
NA2XS2Y 1x95 RM/25 12/20 kV | 216 | 0.313 | 0.132 | 0.252 | cs | 95 | 0.00403 | MV
NA2XS2Y 1x185 RM/25 12/20 kV | 273 | 0.161 | 0.117 | 0.362 | cs | 185 | 0.00403 | MV
NA2XS2Y 1x240 RM/25 12/20 kV | 304 | 0.122 | 0.112 | 0.421 | cs | 240 | 0.00403 | MV
NA2XS2Y 1x95 RM/25 6/10 kV | 315 | 0.313 | 0.123 | 0.249 | cs | 95 | 0.00403 | MV
NA2XS2Y 1x185 RM/25 6/10 kV | 406 | 0.161 | 0.11 | 0.358 | cs | 185 | 0.00403 | MV
NA2XS2Y 1x240 RM/25 6/10 kV | 456 | 0.122 | 0.105 | 0.416 | cs | 240 | 0.00403 | MV
NA2XS2Y 1x150 RM/25 12/20 kV | 250 | 0.206 | 0.116 | 0.319 | cs | 150 | 0.00403 | MV
NA2XS2Y 1x120 RM/25 12/20 kV | 230 | 0.253 | 0.119 | 0.283 | cs | 120 | 0.00403 | MV
NA2XS2Y 1x70 RM/25 12/20 kV | 190 | 0.443 | 0.132 | 0.22 | cs | 70 | 0.00403 | MV
NA2XS2Y 1x150 RM/25 6/10 kV | 360 | 0.206 | 0.11 | 0.315 | cs | 150 | 0.00403 | MV
NA2XS2Y 1x120 RM/25 6/10 kV | 340 | 0.253 | 0.113 | 0.28 | cs | 120 | 0.00403 | MV
NA2XS2Y 1x70 RM/25 6/10 kV | 280 | 0.443 | 0.123 | 0.217 | cs | 70 | 0.00403 | MV
N2XS(FL)2Y 1x120 RM/35 64/110 kV | 112 | 0.153 | 0.166 | 0.366 | cs | 120 | 0.00393 | HV
N2XS(FL)2Y 1x185 RM/35 64/110 kV | 125 | 0.099 | 0.156 | 0.457 | cs | 185 | 0.00393 | HV
N2XS(FL)2Y 1x240 RM/35 64/110 kV | 135 | 0.075 | 0.149 | 0.526 | cs | 240 | 0.00393 | HV
N2XS(FL)2Y 1x300 RM/35 64/110 kV | 144 | 0.06 | 0.144 | 0.588 | cs | 300 | 0.00393 | HV
15-AL1/3-ST1A 0.4 | 11 | 1.8769 | 0.35 | 0.105 | ol | 16 | 0.00403 | LV
24-AL1/4-ST1A 0.4 | 11.25 | 1.2012 | 0.335 | 0.14 | ol | 24 | 0.00403 | LV
48-AL1/8-ST1A 0.4 | 12.2 | 0.5939 | 0.3 | 0.21 | ol | 48 | 0.00403 | LV
94-AL1/15-ST1A 0.4 | 13.2 | 0.306 | 0.29 | 0.35 | ol | 94 | 0.00403 | LV
34-AL1/6-ST1A 10.0 | 9.7 | 0.8342 | 0.36 | 0.17 | ol | 34 | 0.00403 | MV
48-AL1/8-ST1A 10.0 | 10.1 | 0.5939 | 0.35 | 0.21 | ol | 48 | 0.00403 | MV
70-AL1/11-ST1A 10.0 | 10.4 | 0.4132 | 0.339 | 0.29 | ol | 70 | 0.00403 | MV
94-AL1/15-ST1A 10.0 | 10.75 | 0.306 | 0.33 | 0.35 | ol | 94 | 0.00403 | MV
122-AL1/20-ST1A 10.0 | 11.1 | 0.2376 | 0.323 | 0.41 | ol | 122 | 0.00403 | MV
149-AL1/24-ST1A 10.0 | 11.25 | 0.194 | 0.315 | 0.47 | ol | 149 | 0.00403 | MV
34-AL1/6-ST1A 20.0 | 9.15 | 0.8342 | 0.382 | 0.17 | ol | 34 | 0.00403 | MV
48-AL1/8-ST1A 20.0 | 9.5 | 0.5939 | 0.372 | 0.21 | ol | 48 | 0.00403 | MV
70-AL1/11-ST1A 20.0 | 9.7 | 0.4132 | 0.36 | 0.29 | ol | 70 | 0.00403 | MV
94-AL1/15-ST1A 20.0 | 10 | 0.306 | 0.35 | 0.35 | ol | 94 | 0.00403 | MV
122-AL1/20-ST1A 20.0 | 10.3 | 0.2376 | 0.344 | 0.41 | ol | 122 | 0.00403 | MV
149-AL1/24-ST1A 20.0 | 10.5 | 0.194 | 0.337 | 0.47 | ol | 149 | 0.00403 | MV
184-AL1/30-ST1A 20.0 | 10.75 | 0.1571 | 0.33 | 0.535 | ol | 184 | 0.00403 | MV
243-AL1/39-ST1A 20.0 | 11 | 0.1188 | 0.32 | 0.645 | ol | 243 | 0.00403 | MV
48-AL1/8-ST1A 110.0 | 8 | 0.5939 | 0.46 | 0.21 | ol | 48 | 0.00403 | HV
70-AL1/11-ST1A 110.0 | 8.4 | 0.4132 | 0.45 | 0.29 | ol | 70 | 0.00403 | HV
94-AL1/15-ST1A 110.0 | 8.65 | 0.306 | 0.44 | 0.35 | ol | 94 | 0.00403 | HV
122-AL1/20-ST1A 110.0 | 8.5 | 0.2376 | 0.43 | 0.41 | ol | 122 | 0.00403 | HV
149-AL1/24-ST1A 110.0 | 8.75 | 0.194 | 0.41 | 0.47 | ol | 149 | 0.00403 | HV
184-AL1/30-ST1A 110.0 | 8.8 | 0.1571 | 0.4 | 0.535 | ol | 184 | 0.00403 | HV
243-AL1/39-ST1A 110.0 | 9 | 0.1188 | 0.39 | 0.645 | ol | 243 | 0.00403 | HV
305-AL1/39-ST1A 110.0 | 9.2 | 0.0949 | 0.38 | 0.74 | ol | 305 | 0.00403 | HV
490-AL1/64-ST1A 110.0 | 9.75 | 0.059 | 0.37 | 0.96 | ol | 490 | 0.00403 | HV
679-AL1/86-ST1A 110.0 | 9.95 | 0.042 | 0.36 | 1.15 | ol | 679 | 0.00403 | HV
490-AL1/64-ST1A 220.0 | 10 | 0.059 | 0.285 | 0.96 | ol | 490 | 0.00403 | HV
679-AL1/86-ST1A 220.0 | 11.7 | 0.042 | 0.275 | 1.15 | ol | 679 | 0.00403 | HV
490-AL1/64-ST1A 380.0 | 11 | 0.059 | 0.253 | 0.96 | ol | 490 | 0.00403 | HV
679-AL1/86-ST1A 380.0 | 14.6 | 0.042 | 0.25 | 1.15 | ol | 679 | 0.00403 | HV

## trafo_std_types
| i0_percent | pfe_kw | vkr_percent | sn_mva | vn_lv_kv | vn_hv_kv | vk_percent | shift_degree | vector_group | tap_side | tap_neutral | tap_min | tap_max | tap_step_degree | tap_step_percent | tap_phase_shifter
160 MVA 380/110 kV | 0.06 | 60 | 0.25 | 160 | 110 | 380 | 12.2 | 0 | Yy0 | hv | 0 | -9 | 9 | 0 | 1.5 | FALSE
100 MVA 220/110 kV | 0.06 | 55 | 0.26 | 100 | 110 | 220 | 12 | 0 | Yy0 | hv | 0 | -9 | 9 | 0 | 1.5 | FALSE
63 MVA 110/20 kV | 0.04 | 22 | 0.32 | 63 | 20 | 110 | 18 | 150 | YNd5 | hv | 0 | -9 | 9 | 0 | 1.5 | FALSE
40 MVA 110/20 kV | 0.05 | 18 | 0.34 | 40 | 20 | 110 | 16.2 | 150 | YNd5 | hv | 0 | -9 | 9 | 0 | 1.5 | FALSE
25 MVA 110/20 kV | 0.07 | 14 | 0.41 | 25 | 20 | 110 | 12 | 150 | YNd5 | hv | 0 | -9 | 9 | 0 | 1.5 | FALSE
63 MVA 110/10 kV | 0.04 | 22 | 0.32 | 63 | 10 | 110 | 18 | 150 | YNd5 | hv | 0 | -9 | 9 | 0 | 1.5 | FALSE
40 MVA 110/10 kV | 0.05 | 18 | 0.34 | 40 | 10 | 110 | 16.2 | 150 | YNd5 | hv | 0 | -9 | 9 | 0 | 1.5 | FALSE
25 MVA 110/10 kV | 0.07 | 14 | 0.41 | 25 | 10 | 110 | 12 | 150 | YNd5 | hv | 0 | -9 | 9 | 0 | 1.5 | FALSE
0.25 MVA 20/0.4 kV | 0.32 | 0.8 | 1.44 | 0.25 | 0.4 | 20 | 6 | 150 | Yzn5 | hv | 0 | -2 | 2 | 0 | 2.5 | FALSE
0.4 MVA 20/0.4 kV | 0.3375 | 1.35 | 1.425 | 0.4 | 0.4 | 20 | 6 | 150 | Dyn5 | hv | 0 | -2 | 2 | 0 | 2.5 | FALSE
0.63 MVA 20/0.4 kV | 0.2619 | 1.65 | 1.206 | 0.63 | 0.4 | 20 | 6 | 150 | Dyn5 | hv | 0 | -2 | 2 | 0 | 2.5 | FALSE
0.25 MVA 10/0.4 kV | 0.24 | 0.6 | 1.2 | 0.25 | 0.4 | 10 | 4 | 150 | Dyn5 | hv | 0 | -2 | 2 | 0 | 2.5 | FALSE
0.4 MVA 10/0.4 kV | 0.2375 | 0.95 | 1.325 | 0.4 | 0.4 | 10 | 4 | 150 | Dyn5 | hv | 0 | -2 | 2 | 0 | 2.5 | FALSE
0.63 MVA 10/0.4 kV | 0.1873 | 1.18 | 1.0794 | 0.63 | 0.4 | 10 | 4 | 150 | Dyn5 | hv | 0 | -2 | 2 | 0 | 2.5 | FALSE

## trafo3w_std_types
| sn_hv_mva | sn_mv_mva | sn_lv_mva | vn_hv_kv | vn_mv_kv | vn_lv_kv | vk_hv_percent | vk_mv_percent | vk_lv_percent | vkr_hv_percent | vkr_mv_percent | vkr_lv_percent | pfe_kw | i0_percent | shift_mv_degree | shift_lv_degree | vector_group | tap_side | tap_neutral | tap_min | tap_max | tap_step_percent
63/25/38 MVA 110/20/10 kV | 63 | 25 | 38 | 110 | 20 | 10 | 10.4 | 10.4 | 10.4 | 0.28 | 0.32 | 0.35 | 35 | 0.89 | 0 | 0 | YN0yn0yn0 | hv | 0 | -10 | 10 | 1.2
63/25/38 MVA 110/10/10 kV | 63 | 25 | 38 | 110 | 10 | 10 | 10.4 | 10.4 | 10.4 | 0.28 | 0.32 | 0.35 | 35 | 0.89 | 0 | 0 | YN0yn0yn0 | hv | 0 | -10 | 10 | 1.2

## fuse_std_types
| fuse_type | i_rated_a | t_avg | t_min | t_total | x_avg | x_min | x_total
HV 100A | HV 100A | 100 | 0 | [10.0, 3.64, 0.854, 0.281, 0.1, 0.0531, 0.022, 0.01] | [10.0, 4.267, 1.21, 0.403, 0.1, 0.058, 0.022, 0.01] | 0 | [300.0, 350.0, 450.0, 550.0, 700.0, 850.0, 1200.0, 1752.0] | [600.0, 700.0, 900.0, 1150.0, 1665.0, 2000.0, 3000.0, 4313.0]
HV 10A | HV 10A | 10 | 0 | [10.0, 1675.0, 0.344, 0.156, 0.1, 0.0417, 0.0171, 0.01] | [10.0, 1.3, 0.3, 0.155, 0.1, 0.0555, 0.023, 0.01] | 0 | [30.0, 32.0, 35.0, 37.0, 39.0, 50.0, 70.0, 88.0] | [60.0, 70.0, 80.0, 87.0, 94.0, 110.0, 150.0, 216.0]
HV 125A | HV 125A | 125 | 0 | [10.0, 1.82, 0.344, 0.1, 0.0467, 0.0269, 0.01] | [10.0, 2.478, 0.426, 0.1, 0.0427, 0.0211, 0.01] | 0 | [375.0, 500.0, 700.0, 925.0, 1200.0, 1500.0, 2341.0] | [750.0, 1000.0, 1500.0, 2200.0, 3000.0, 4000.0, 5765.0]
HV 160A | HV 160A | 160 | 0 | [10.0, 4.15, 1.03, 0.198, 0.1, 0.051, 0.0172, 0.01] | [10.0, 2.3, 0.734, 0.274, 0.1, 0.046, 0.0177, 0.01] | 0 | [480.0, 550.0, 700.0, 1000.0, 1260.0, 1600.0, 2500.0, 3227.0] | [960.0, 1300.0, 1700.0, 2200.0, 2996.0, 4000.0, 6000.0, 7946.0]
HV 16A | HV 16A | 16 | 0 | [10.0, 0.352, 0.164, 0.1, 0.0649, 0.0342, 0.01] | [10.0, 2.34, 0.722, 0.181, 0.1, 0.055, 0.0296, 0.01] | 0 | [48.0, 60.0, 65.0, 71.0, 80.0, 100.0, 162.0] | [96.0, 110.0, 125.0, 150.0, 168.0, 200.0, 250.0, 398.0]
HV 200A | HV 200A | 200 | 0 | [10.0, 4.267, 1.21, 0.403, 0.1, 0.058, 0.022, 0.01] | [10.0, 3.73, 1.654, 0.328, 0.1, 0.0531, 0.019, 0.01] | 0 | [600.0, 700.0, 900.0, 1150.0, 1665.0, 2000.0, 3000.0, 4313.0] | [1200.0, 1500.0, 1800.0, 2700.0, 3960.0, 5000.0, 7500.0, 10620.0]
HV 20A | HV 20A | 20 | 0 | [10.0, 1.3, 0.3, 0.155, 0.1, 0.0555, 0.023, 0.01] | [10.0, 1.3, 0.161, 0.1, 0.0611, 0.0399, 0.0141, 0.01] | 0 | [60.0, 70.0, 80.0, 87.0, 94.0, 110.0, 150.0, 216.0] | [120.0, 150.0, 200.0, 223.0, 260.0, 300.0, 450.0, 532.0]
HV 25A | HV 25A | 25 | 0 | [10.0, 2.512, 0.833, 0.299, 0.1, 0.0372, 0.0223, 0.01] | [10.0, 3.125, 0.597, 0.198, 0.1, 0.0378, 0.022, 0.01] | 0 | [75.0, 82.0, 90.0, 100.0, 124.0, 170.0, 200.0, 289.0] | [150.0, 170.0, 210.0, 250.0, 294.0, 400.0, 500.0, 711.0]
HV 31.5A | HV 31.5A | 31.5 | 0 | [10.0, 2.34, 0.722, 0.181, 0.1, 0.055, 0.0296, 0.01] | [10.0, 2.84, 0.368, 0.164, 0.1, 0.0621, 0.0378, 0.0195, 0.01] | 0 | [95.0, 110.0, 125.0, 150.0, 165.0, 200.0, 250.0, 390.0] | [189.0, 220.0, 300.0, 350.0, 393.0, 450.0, 530.0, 700.0, 960.0]
HV 40A | HV 40A | 40 | 0 | [10.0, 1.3, 0.161, 0.1, 0.0611, 0.0399, 0.0141, 0.01] | [10.0, 2.05, 0.369, 0.198, 0.1, 0.051, 0.0298, 0.01] | 0 | [120.0, 150.0, 200.0, 223.0, 260.0, 300.0, 450.0, 532.0] | [240.0, 300.0, 400.0, 450.0, 530.0, 650.0, 800.0, 1311.0]
HV 50A | HV 50A | 50 | 0 | [10.0, 3.215, 0.597, 0.198, 0.1, 0.0378, 0.022, 0.01] | [10.0, 3.64, 0.854, 0.281, 0.1, 0.0531, 0.022, 0.01] | 0 | [150.0, 170.0, 210.0, 250.0, 294.0, 400.0, 500.0, 711.0] | [300.0, 350.0, 450.0, 550.0, 700.0, 850.0, 1200.0, 1752.0]
HV 6.3A | HV 6.3A | 6.3 | 0 | [10.0, 1.39, 0.344, 0.168, 0.1, 0.056, 0.0263, 0.01] | [10.0, 1.711, 0.516, 0.198, 0.1, 0.0634, 0.0303, 0.01] | 0 | [19.0, 19.5, 20.4, 20.8, 22.0, 25.0, 32.0, 48.0] | [38.0, 40.0, 43.0, 48.0, 53.0, 60.0, 75.0, 118.0]
HV 63A | HV 63A | 63 | 0 | [10.0, 2.84, 0.368, 0.164, 0.1, 0.0621, 0.0378, 0.0195, 0.01] | [10.0, 1.82, 0.344, 0.1, 0.0467, 0.0269, 0.01] | 0 | [189.0, 220.0, 300.0, 350.0, 393.0, 450.0, 530.0, 700.0, 961.0] | [378.0, 500.0, 700.0, 934.0, 1200.0, 1500.0, 2366.0]
HV 80A | HV 80A | 80 | 0 | [10.0, 2.05, 0.369, 0.198, 0.1, 0.051, 0.0298, 0.01] | [10.0, 4.15, 1.03, 0.198, 0.1, 0.051, 0.0172, 0.01] | 0 | [240.0, 300.0, 400.0, 450.0, 530.0, 650.0, 800.0, 1311.0] | [480.0, 550.0, 700.0, 1000.0, 1260.0, 1600.0, 2500.0, 3227.0]
Siemens NH-1-100 | Siemens NH-1-100 | 100 | [5400.0, 2000.0, 400.0, 20.0, 1.0, 0.2, 0.012, 0.004] | 0 | 0 | [150.0, 190.0, 250.0, 430.0, 900.0, 1250.0, 2700.0, 3600.0] | 0 | 0
Siemens NH-1-125 | Siemens NH-1-125 | 125 | [4800.0, 120.0, 7.0, 0.1, 0.004] | 0 | 0 | [180.0, 400.0, 740.0, 2000.0, 4250.0] | 0 | 0
Siemens NH-1-16 | Siemens NH-1-16 | 16 | [4000.0, 400.0, 2.0, 0.1, 0.04, 0.01] | 0 | 0 | [26.0, 35.0, 75.0, 150.0, 200.0, 300.0] | 0 | 0
Siemens NH-1-160 | Siemens NH-1-160 | 160 | [4800.0, 120.0, 7.0, 0.1, 0.004] | 0 | 0 | [210.0, 500.0, 900.0, 2300.0, 5000.0] | 0 | 0
Siemens NH-1-25 | Siemens NH-1-25 | 25 | [4000.0, 1000.0, 10.0, 0.2, 0.02, 0.01] | 0 | 0 | [40.0, 50.0, 100.0, 210.0, 400.0, 500.0] | 0 | 0
Siemens NH-1-50 | Siemens NH-1-50 | 50 | [4000.0, 40.0, 4.0, 1.0, 0.02, 0.01] | 0 | 0 | [86.0, 200.0, 300.0, 400.0, 1000.0, 1280.0] | 0 | 0
Siemens NH-1-63 | Siemens NH-1-63 | 63 | [4000.0, 100.0, 10.0, 2.0, 0.04, 0.01] | 0 | 0 | [100.0, 200.0, 300.0, 400.0, 1000.0, 1500.0] | 0 | 0
Siemens NH-1-80 | Siemens NH-1-80 | 80 | [4800.0, 120.0, 7.0, 0.1, 0.01] | 0 | 0 | [150.58, 250.0, 450.0, 1150.0, 2470.0] | 0 | 0
Siemens NH-2-1000 | Siemens NH-2-1000 | 1000 | [4800.0, 120.0, 7.0, 0.1, 0.004] | 0 | 0 | [1900.0, 3500.0, 8400.0, 24000.0, 52000.0] | 0 | 0
Siemens NH-2-200 | Siemens NH-2-200 | 200 | [4800.0, 120.0, 7.0, 0.1, 0.004] | 0 | 0 | [280.0, 650.0, 1200.0, 3000.0, 7000.0] | 0 | 0
Siemens NH-2-224 | Siemens NH-2-224 | 224 | [4800.0, 120.0, 7.0, 0.2, 0.04, 0.004] | 0 | 0 | [400.0, 750.0, 1453.0, 3025.0, 4315.0, 7600.0] | 0 | 0
Siemens NH-2-250 | Siemens NH-2-250 | 250 | [4800.0, 120.0, 7.0, 0.1, 0.004] | 0 | 0 | [450.0, 800.0, 1650.0, 4000.0, 8500.0] | 0 | 0
Siemens NH-2-315 | Siemens NH-2-315 | 315 | [4800.0, 120.0, 7.0, 0.1, 0.004] | 0 | 0 | [550.0, 920.0, 1900.0, 5000.0, 11000.0] | 0 | 0
Siemens NH-2-355 | Siemens NH-2-355 | 355 | [4800.0, 120.0, 6.0, 0.1, 0.004] | 0 | 0 | [650.0, 1116.27, 2350.0, 5840.0, 12790.0] | 0 | 0
Siemens NH-2-400 | Siemens NH-2-400 | 400 | [4800.0, 120.0, 7.0, 0.1, 0.004] | 0 | 0 | [720.0, 1350.0, 2800.0, 6500.0, 15000.0] | 0 | 0
Siemens NH-2-425 | Siemens NH-2-425 | 425 | [4800.0, 120.0, 7.0, 0.1, 0.004] | 0 | 0 | [850.0, 1500.0, 3050.0, 7500.0, 16500.0] | 0 | 0
Siemens NH-2-630 | Siemens NH-2-630 | 630 | [4800.0, 120.0, 7.0, 0.1, 0.004] | 0 | 0 | [1200.0, 2000.0, 4800.0, 12000.0, 26000.0] | 0 | 0

## dtypes
| element | column | dtype
0 | bus | name | object
1 | bus | vn_kv | float64
2 | bus | type | object
3 | bus | zone | object
4 | bus | in_service | bool
5 | load | name | object
6 | load | bus | uint32
7 | load | p_mw | float64
8 | load | q_mvar | float64
9 | load | const_z_percent | float64
10 | load | const_i_percent | float64
11 | load | sn_mva | float64
12 | load | scaling | float64
13 | load | in_service | bool
14 | load | type | object
15 | ext_grid | name | object
16 | ext_grid | bus | uint32
17 | ext_grid | vm_pu | float64
18 | ext_grid | va_degree | float64
19 | ext_grid | slack_weight | float64
20 | ext_grid | in_service | bool
21 | line | name | object
22 | line | std_type | object
23 | line | from_bus | uint32
24 | line | to_bus | uint32
25 | line | length_km | float64
26 | line | r_ohm_per_km | float64
27 | line | x_ohm_per_km | float64
28 | line | c_nf_per_km | float64
29 | line | g_us_per_km | float64
30 | line | max_i_ka | float64
31 | line | df | float64
32 | line | parallel | uint32
33 | line | type | object
34 | line | in_service | bool
35 | trafo | name | object
36 | trafo | std_type | object
37 | trafo | hv_bus | uint32
38 | trafo | lv_bus | uint32
39 | trafo | sn_mva | float64
40 | trafo | vn_hv_kv | float64
41 | trafo | vn_lv_kv | float64
42 | trafo | vk_percent | float64
43 | trafo | vkr_percent | float64
44 | trafo | pfe_kw | float64
45 | trafo | i0_percent | float64
46 | trafo | shift_degree | float64
47 | trafo | tap_side | object
48 | trafo | tap_neutral | int32
49 | trafo | tap_min | int32
50 | trafo | tap_max | int32
51 | trafo | tap_step_percent | float64
52 | trafo | tap_step_degree | float64
53 | trafo | tap_pos | int32
54 | trafo | tap_phase_shifter | bool
55 | trafo | parallel | uint32
56 | trafo | df | float64
57 | trafo | in_service | bool
58 | line_geodata | coords | object
59 | bus_geodata | x | float64
60 | bus_geodata | y | float64
61 | bus_geodata | coords | object

## parameters
| version | format_version | converged | OPF_converged | name | f_hz | sn_mva
0 | 2.14.6 | 2.14.0 | FALSE | FALSE |  | 50 | 1