## bus
| name | vn_kv | type | zone | in_service
0 | bus_LV_6631-11_0_4_node_0 | 0.4 | n |  | TRUE
1 | bus_LV_6631-11_0_4_node_1 | 0.4 | n |  | TRUE
2 | bus_LV_6631-11_0_4_node_2 | 0.4 | n |  | TRUE
3 | bus_LV_6631-11_0_4_node_3 | 0.4 | n |  | TRUE
4 | bus_LV_6631-11_0_4_node_4 | 0.4 | n |  | TRUE
5 | bus_LV_6631-11_0_4_node_76 | 0.4 | n |  | TRUE
6 | bus_LV_6631-11_0_4_node_74 | 0.4 | n |  | TRUE
7 | bus_LV_6631-11_0_4_node_22 | 0.4 | n |  | TRUE
8 | bus_LV_6631-11_0_4_node_6 | 0.4 | n |  | TRUE
9 | bus_LV_6631-11_0_4_node_9 | 0.4 | n |  | TRUE
10 | bus_LV_6631-11_0_4_node_25 | 0.4 | n |  | TRUE
11 | bus_LV_6631-11_0_4_node_7 | 0.4 | n |  | TRUE
12 | bus_LV_6631-11_0_4_node_10 | 0.4 | n |  | TRUE
13 | bus_LV_6631-11_0_4_node_46 | 0.4 | n |  | TRUE
14 | bus_LV_6631-11_0_4_node_8 | 0.4 | n |  | TRUE
15 | bus_LV_6631-11_0_4_node_51 | 0.4 | n |  | TRUE
16 | bus_LV_6631-11_0_4_node_58 | 0.4 | n |  | TRUE
17 | bus_LV_6631-11_0_4_node_75 | 0.4 | n |  | TRUE
18 | bus_LV_6631-11_0_4_node_57 | 0.4 | n |  | TRUE
19 | bus_LV_6631-11_0_4_node_11 | 0.4 | n |  | TRUE
20 | bus_LV_6631-11_0_4_node_12 | 0.4 | n |  | TRUE
21 | bus_LV_6631-11_0_4_node_29 | 0.4 | n |  | TRUE
22 | bus_LV_6631-11_0_4_node_59 | 0.4 | n |  | TRUE
23 | bus_LV_6631-11_0_4_node_52 | 0.4 | n |  | TRUE
24 | bus_LV_6631-11_0_4_node_49 | 0.4 | n |  | TRUE
25 | bus_LV_6631-11_0_4_node_13 | 0.4 | n |  | TRUE
26 | bus_LV_6631-11_0_4_node_82 | 0.4 | n |  | TRUE
27 | bus_LV_6631-11_0_4_node_73 | 0.4 | n |  | TRUE
28 | bus_LV_6631-11_0_4_node_19 | 0.4 | n |  | TRUE
29 | bus_LV_6631-11_0_4_node_64 | 0.4 | n |  | TRUE
30 | bus_LV_6631-11_0_4_node_66 | 0.4 | n |  | TRUE
31 | bus_LV_6631-11_0_4_node_18 | 0.4 | n |  | TRUE
32 | bus_LV_6631-11_0_4_node_40 | 0.4 | n |  | TRUE
33 | bus_LV_6631-11_0_4_node_56 | 0.4 | n |  | TRUE
34 | bus_LV_6631-11_0_4_node_15 | 0.4 | n |  | TRUE
35 | bus_LV_6631-11_0_4_node_17 | 0.4 | n |  | TRUE
36 | bus_LV_6631-11_0_4_node_14 | 0.4 | n |  | TRUE
37 | bus_LV_6631-11_0_4_node_16 | 0.4 | n |  | TRUE
38 | bus_LV_6631-11_0_4_node_21 | 0.4 | n |  | TRUE
39 | bus_LV_6631-11_0_4_node_23 | 0.4 | n |  | TRUE
40 | bus_LV_6631-11_0_4_node_83 | 0.4 | n |  | TRUE
41 | bus_LV_6631-11_0_4_node_26 | 0.4 | n |  | TRUE
42 | bus_LV_6631-11_0_4_node_28 | 0.4 | n |  | TRUE
43 | bus_LV_6631-11_0_4_node_39 | 0.4 | n |  | TRUE
44 | bus_LV_6631-11_0_4_node_36 | 0.4 | n |  | TRUE
45 | bus_LV_6631-11_0_4_node_47 | 0.4 | n |  | TRUE
46 | bus_LV_6631-11_0_4_node_55 | 0.4 | n |  | TRUE
47 | bus_LV_6631-11_0_4_node_50 | 0.4 | n |  | TRUE
48 | bus_LV_6631-11_0_4_node_65 | 0.4 | n |  | TRUE
49 | bus_LV_6631-11_0_4_node_35 | 0.4 | n |  | TRUE
50 | bus_LV_6631-11_0_4_node_37 | 0.4 | n |  | TRUE
51 | bus_LV_6631-11_0_4_node_38 | 0.4 | n |  | TRUE
52 | bus_LV_6631-11_0_4_node_24 | 0.4 | n |  | TRUE
53 | bus_LV_6631-11_0_4_node_33 | 0.4 | n |  | TRUE
54 | bus_LV_6631-11_0_4_node_31 | 0.4 | n |  | TRUE
55 | bus_LV_6631-11_0_4_node_30 | 0.4 | n |  | TRUE
56 | bus_LV_6631-11_0_4_node_32 | 0.4 | n |  | TRUE
57 | bus_LV_6631-11_0_4_node_34 | 0.4 | n |  | TRUE
58 | bus_LV_6631-11_0_4_node_86 | 0.4 | n |  | TRUE
59 | bus_LV_6631-11_0_4_node_87 | 0.4 | n |  | TRUE
60 | bus_LV_6631-11_0_4_node_88 | 0.4 | n |  | TRUE
61 | bus_LV_6631-11_0_4_node_89 | 0.4 | n |  | TRUE
62 | bus_LV_6631-11_0_4_node_41 | 0.4 | n |  | TRUE
63 | bus_LV_6631-11_0_4_node_42 | 0.4 | n |  | TRUE
64 | bus_LV_6631-11_0_4_node_43 | 0.4 | n |  | TRUE
65 | bus_LV_6631-11_0_4_node_44 | 0.4 | n |  | TRUE
66 | bus_LV_6631-11_0_4_node_48 | 0.4 | n |  | TRUE
67 | bus_LV_6631-11_0_4_node_53 | 0.4 | n |  | TRUE
68 | bus_LV_6631-11_0_4_node_54 | 0.4 | n |  | TRUE
69 | bus_LV_6631-11_0_4_node_60 | 0.4 | n |  | TRUE
70 | bus_LV_6631-11_0_4_node_63 | 0.4 | n |  | TRUE
71 | bus_LV_6631-11_0_4_node_72 | 0.4 | n |  | TRUE
72 | bus_LV_6631-11_0_4_node_85 | 0.4 | n |  | TRUE
73 | bus_LV_6631-11_0_4_node_84 | 0.4 | n |  | TRUE
74 | bus_LV_6631-11_0_4_node_69 | 0.4 | n |  | TRUE
75 | bus_LV_6631-11_0_4_node_67 | 0.4 | n |  | TRUE
76 | bus_LV_6631-11_0_4_node_68 | 0.4 | n |  | TRUE
77 | bus_LV_6631-11_0_4_node_70 | 0.4 | n |  | TRUE
78 | bus_LV_6631-11_0_4_node_71 | 0.4 | n |  | TRUE
79 | bus_LV_6631-11_0_4_node_79 | 0.4 | n |  | TRUE
80 | bus_LV_6631-11_0_4_node_77 | 0.4 | n |  | TRUE
81 | bus_LV_6631-11_0_4_node_78 | 0.4 | n |  | TRUE
82 | bus_LV_6631-11_0_4_node_80 | 0.4 | n |  | TRUE
83 | bus_LV_6631-11_0_4_node_81 | 0.4 | n |  | TRUE
84 | bus_LV_6631-11_0_4_node_90 | 0.4 | n |  | TRUE
85 | bus_LV_6631-11_0_4_node_91 | 0.4 | n |  | TRUE
86 | bus_MV_666_1_node_114 | 20 | n |  | TRUE

## load
| name | bus | p_mw | q_mvar | const_z_percent | const_i_percent | sn_mva | scaling | in_service | type
0 | LV_6631-11_0_4_load_0 | 0 | 0.01008 | 0.0025263 | 0 | 0 |  | 1 | TRUE | wye
1 | LV_6631-11_0_4_load_1 | 1 | 0.0055953 | 0.0014023 | 0 | 0 |  | 1 | TRUE | wye
2 | LV_6631-11_0_4_load_76 | 5 | 0.0039176 | 0.00098183 | 0 | 0 |  | 1 | TRUE | wye
3 | LV_6631-11_0_4_load_74 | 6 | 0.0054099 | 0.0013558 | 0 | 0 |  | 1 | TRUE | wye
4 | LV_6631-11_0_4_load_22 | 7 | 0.010311 | 0.0025843 | 0 | 0 |  | 1 | TRUE | wye
5 | LV_6631-11_0_4_load_25 | 10 | 0.031156 | 0.0078083 | 0 | 0 |  | 1 | TRUE | wye
6 | LV_6631-11_0_4_load_46 | 13 | 0.00078617 | 0.00019703 | 0 | 0 |  | 1 | TRUE | wye
7 | LV_6631-11_0_4_load_51 | 15 | 0.00069522 | 0.00017424 | 0 | 0 |  | 1 | TRUE | wye
8 | LV_6631-11_0_4_load_58 | 16 | 0.00067494 | 0.00016915 | 0 | 0 |  | 1 | TRUE | wye
9 | LV_6631-11_0_4_load_75 | 17 | 0.017479 | 0.0043806 | 0 | 0 |  | 1 | TRUE | wye
10 | LV_6631-11_0_4_load_57 | 18 | 0.00091609 | 0.00022959 | 0 | 0 |  | 1 | TRUE | wye
11 | LV_6631-11_0_4_load_59 | 22 | 0.0011314 | 0.00028356 | 0 | 0 |  | 1 | TRUE | wye
12 | LV_6631-11_0_4_load_52 | 23 | 0.0064518 | 0.001617 | 0 | 0 |  | 1 | TRUE | wye
13 | LV_6631-11_0_4_load_49 | 24 | 0.00054798 | 0.00013734 | 0 | 0 |  | 1 | TRUE | wye
14 | LV_6631-11_0_4_load_82 | 26 | 0.0042033 | 0.0010534 | 0 | 0 |  | 1 | TRUE | wye
15 | LV_6631-11_0_4_load_73 | 27 | 0.0028623 | 0.00071735 | 0 | 0 |  | 1 | TRUE | wye
16 | LV_6631-11_0_4_load_66 | 30 | 0.007289 | 0.0018268 | 0 | 0 |  | 1 | TRUE | wye
17 | LV_6631-11_0_4_load_40 | 32 | 0.0018439 | 0.00046212 | 0 | 0 |  | 1 | TRUE | wye
18 | LV_6631-11_0_4_load_56 | 33 | 0.00099695 | 0.00024986 | 0 | 0 |  | 1 | TRUE | wye
19 | LV_6631-11_0_4_load_17 | 35 | 0.022342 | 0.0055995 | 0 | 0 |  | 1 | TRUE | wye
20 | LV_6631-11_0_4_load_14 | 36 | 0.00709 | 0.0017769 | 0 | 0 |  | 1 | TRUE | wye
21 | LV_6631-11_0_4_load_21 | 38 | 0.0023059 | 0.00057792 | 0 | 0 |  | 1 | TRUE | wye
22 | LV_6631-11_0_4_load_23 | 39 | 0.0089343 | 0.0022391 | 0 | 0 |  | 1 | TRUE | wye
23 | LV_6631-11_0_4_load_83 | 40 | 0.077597 | 0.019448 | 0 | 0 |  | 1 | TRUE | wye
24 | LV_6631-11_0_4_load_39 | 43 | 0.00094708 | 0.00023736 | 0 | 0 |  | 1 | TRUE | wye
25 | LV_6631-11_0_4_load_36 | 44 | 0.0013877 | 0.00034778 | 0 | 0 |  | 1 | TRUE | wye
26 | LV_6631-11_0_4_load_47 | 45 | 0.00026101 | 6.5415e-05 | 0 | 0 |  | 1 | TRUE | wye
27 | LV_6631-11_0_4_load_55 | 46 | 0.0010728 | 0.00026886 | 0 | 0 |  | 1 | TRUE | wye
28 | LV_6631-11_0_4_load_50 | 47 | 0.00050767 | 0.00012724 | 0 | 0 |  | 1 | TRUE | wye
29 | LV_6631-11_0_4_load_35 | 49 | 0.010471 | 0.0026242 | 0 | 0 |  | 1 | TRUE | wye
30 | LV_6631-11_0_4_load_37 | 50 | 0.00070541 | 0.00017679 | 0 | 0 |  | 1 | TRUE | wye
31 | LV_6631-11_0_4_load_38 | 51 | 0.00070613 | 0.00017697 | 0 | 0 |  | 1 | TRUE | wye
32 | LV_6631-11_0_4_load_24 | 52 | 0.0092206 | 0.0023109 | 0 | 0 |  | 1 | TRUE | wye
33 | LV_6631-11_0_4_load_33 | 53 | 0.01035 | 0.002594 | 0 | 0 |  | 1 | TRUE | wye
34 | LV_6631-11_0_4_load_31 | 54 | 0.010388 | 0.0026034 | 0 | 0 |  | 1 | TRUE | wye
35 | LV_6631-11_0_4_load_30 | 55 | 0.010362 | 0.0025969 | 0 | 0 |  | 1 | TRUE | wye
36 | LV_6631-11_0_4_load_86 | 58 | 0.0063276 | 0.0015858 | 0 | 0 |  | 1 | TRUE | wye
37 | LV_6631-11_0_4_load_89 | 61 | 0.034624 | 0.0086776 | 0 | 0 |  | 1 | TRUE | wye
38 | LV_6631-11_0_4_load_41 | 62 | 0.00060096 | 0.00015062 | 0 | 0 |  | 1 | TRUE | wye
39 | LV_6631-11_0_4_load_42 | 63 | 0.00034954 | 8.7603e-05 | 0 | 0 |  | 1 | TRUE | wye
40 | LV_6631-11_0_4_load_43 | 64 | 0.0046174 | 0.0011572 | 0 | 0 |  | 1 | TRUE | wye
41 | LV_6631-11_0_4_load_44 | 65 | 0.0068641 | 0.0017203 | 0 | 0 |  | 1 | TRUE | wye
42 | LV_6631-11_0_4_load_53 | 67 | 0.00033403 | 8.3717e-05 | 0 | 0 |  | 1 | TRUE | wye
43 | LV_6631-11_0_4_load_54 | 68 | 0.00031247 | 7.8314e-05 | 0 | 0 |  | 1 | TRUE | wye
44 | LV_6631-11_0_4_load_60 | 69 | 0.00031851 | 7.9826e-05 | 0 | 0 |  | 1 | TRUE | wye
45 | LV_6631-11_0_4_load_63 | 70 | 0.00034228 | 8.5784e-05 | 0 | 0 |  | 1 | TRUE | wye
46 | LV_6631-11_0_4_load_85 | 72 | 0.021563 | 0.0054042 | 0 | 0 |  | 1 | TRUE | wye
47 | LV_6631-11_0_4_load_84 | 73 | 0.014767 | 0.0037011 | 0 | 0 |  | 1 | TRUE | wye
48 | LV_6631-11_0_4_load_67 | 75 | 0.0068554 | 0.0017181 | 0 | 0 |  | 1 | TRUE | wye
49 | LV_6631-11_0_4_load_70 | 77 | 0.020833 | 0.0052213 | 0 | 0 |  | 1 | TRUE | wye
50 | LV_6631-11_0_4_load_77 | 80 | 0.0038915 | 0.00097531 | 0 | 0 |  | 1 | TRUE | wye
51 | LV_6631-11_0_4_load_80 | 82 | 0.0038869 | 0.00097416 | 0 | 0 |  | 1 | TRUE | wye
52 | LV_6631-11_0_4_load_90 | 84 | 0.027516 | 0.0068962 | 0 | 0 |  | 1 | TRUE | wye
53 | LV_6631-11_0_4_load_91 | 85 | 0.02082 | 0.0052181 | 0 | 0 |  | 1 | TRUE | wye

## ext_grid
| name | bus | vm_pu | va_degree | slack_weight | in_service
0 |  | 85 | 1 | 0 | 1 | TRUE

## line
| name | std_type | from_bus | to_bus | length_km | r_ohm_per_km | x_ohm_per_km | c_nf_per_km | g_us_per_km | max_i_ka | df | parallel | type | in_service
0 | LV_6631-11_0_4_line_0 |  | 0 | 1 | 0.0080183 | 0.125 | 0.08 | 261 | 0 | 0.364 | 1 | 1 | cs | TRUE
1 | LV_6631-11_0_4_line_1 |  | 0 | 2 | 0.0068052 | 0.125 | 0.08 | 261 | 0 | 0.364 | 1 | 1 | cs | TRUE
2 | LV_6631-11_0_4_line_2 |  | 1 | 3 | 0.03134 | 0.125 | 0.08 | 261 | 0 | 0.364 | 1 | 1 | cs | TRUE
3 | LV_6631-11_0_4_line_3 |  | 2 | 4 | 0.050699 | 0.125 | 0.08 | 261 | 0 | 0.364 | 1 | 1 | cs | TRUE
4 | LV_6631-11_0_4_line_4 |  | 3 | 5 | 0.02089 | 0.125 | 0.08 | 261 | 0 | 0.364 | 1 | 1 | cs | TRUE
5 | LV_6631-11_0_4_line_5 |  | 3 | 6 | 0.014723 | 0.125 | 0.08 | 261 | 0 | 0.364 | 1 | 1 | cs | TRUE
6 | LV_6631-11_0_4_line_6 |  | 4 | 7 | 0.026201 | 0.125 | 0.08 | 261 | 0 | 0.364 | 1 | 1 | cs | TRUE
7 | LV_6631-11_0_4_line_7 |  | 5 | 26 | 0.014679 | 0.125 | 0.08 | 261 | 0 | 0.364 | 1 | 1 | cs | TRUE
8 | LV_6631-11_0_4_line_8 |  | 6 | 27 | 0.00022519 | 0.125 | 0.08 | 261 | 0 | 0.364 | 1 | 1 | cs | TRUE
9 | LV_6631-11_0_4_line_9 |  | 7 | 39 | 0.013484 | 0.125 | 0.08 | 261 | 0 | 0.364 | 1 | 1 | cs | TRUE
10 | LV_6631-11_0_4_line_10 |  | 8 | 9 | 0.049951 | 0.125 | 0.08 | 261 | 0 | 0.364 | 1 | 1 | cs | TRUE
11 | LV_6631-11_0_4_line_11 |  | 8 | 10 | 0.044702 | 0.125 | 0.08 | 261 | 0 | 0.364 | 1 | 1 | cs | TRUE
12 | LV_6631-11_0_4_line_12 |  | 9 | 17 | 0.005297 | 0.125 | 0.08 | 261 | 0 | 0.364 | 1 | 1 | cs | TRUE
13 | LV_6631-11_0_4_line_13 |  | 10 | 25 | 0.040036 | 0.125 | 0.08 | 261 | 0 | 0.364 | 1 | 1 | cs | TRUE
14 | LV_6631-11_0_4_line_14 |  | 11 | 12 | 0.033244 | 0.125 | 0.08 | 261 | 0 | 0.364 | 1 | 1 | cs | TRUE
15 | LV_6631-11_0_4_line_15 |  | 11 | 13 | 0.026664 | 0.125 | 0.08 | 261 | 0 | 0.364 | 1 | 1 | cs | TRUE
16 | LV_6631-11_0_4_line_16 |  | 12 | 18 | 0.017161 | 0.125 | 0.08 | 261 | 0 | 0.364 | 1 | 1 | cs | TRUE
17 | LV_6631-11_0_4_line_17 |  | 13 | 45 | 0.010202 | 0.125 | 0.08 | 261 | 0 | 0.364 | 1 | 1 | cs | TRUE
18 | LV_6631-11_0_4_line_18 |  | 14 | 15 | 0.0084758 | 0.125 | 0.08 | 261 | 0 | 0.364 | 1 | 1 | cs | TRUE
19 | LV_6631-11_0_4_line_19 |  | 14 | 16 | 0.018382 | 0.125 | 0.08 | 261 | 0 | 0.364 | 1 | 1 | cs | TRUE
20 | LV_6631-11_0_4_line_20 |  | 15 | 20 | 0.014796 | 0.125 | 0.08 | 261 | 0 | 0.364 | 1 | 1 | cs | TRUE
21 | LV_6631-11_0_4_line_21 |  | 16 | 18 | 0.020025 | 0.125 | 0.08 | 261 | 0 | 0.364 | 1 | 1 | cs | TRUE
22 | LV_6631-11_0_4_line_22 |  | 17 | 40 | 0.037984 | 0.125 | 0.08 | 261 | 0 | 0.364 | 1 | 1 | cs | TRUE
23 | LV_6631-11_0_4_line_23 |  | 19 | 20 | 0.03511 | 0.125 | 0.08 | 261 | 0 | 0.364 | 1 | 1 | cs | TRUE
24 | LV_6631-11_0_4_line_24 |  | 19 | 21 | 0.021294 | 0.125 | 0.08 | 261 | 0 | 0.364 | 1 | 1 | cs | TRUE
25 | LV_6631-11_0_4_line_25 |  | 19 | 22 | 0.050358 | 0.125 | 0.08 | 261 | 0 | 0.364 | 1 | 1 | cs | TRUE
26 | LV_6631-11_0_4_line_26 |  | 20 | 23 | 0.045599 | 0.125 | 0.08 | 261 | 0 | 0.364 | 1 | 1 | cs | TRUE
27 | LV_6631-11_0_4_line_27 |  | 20 | 24 | 0.048306 | 0.125 | 0.08 | 261 | 0 | 0.364 | 1 | 1 | cs | TRUE
28 | LV_6631-11_0_4_line_28 |  | 21 | 46 | 0.01116 | 0.125 | 0.08 | 261 | 0 | 0.364 | 1 | 1 | cs | TRUE
29 | LV_6631-11_0_4_line_29 |  | 21 | 25 | 0.006236 | 0.125 | 0.08 | 261 | 0 | 0.364 | 1 | 1 | cs | TRUE
30 | LV_6631-11_0_4_line_30 |  | 22 | 41 | 0.03447 | 0.125 | 0.08 | 261 | 0 | 0.364 | 1 | 1 | cs | TRUE
31 | LV_6631-11_0_4_line_31 |  | 24 | 47 | 0.030157 | 0.125 | 0.08 | 261 | 0 | 0.364 | 1 | 1 | cs | TRUE
32 | LV_6631-11_0_4_line_32 |  | 26 | 79 | 0.0084454 | 0.125 | 0.08 | 261 | 0 | 0.364 | 1 | 1 | cs | TRUE
33 | LV_6631-11_0_4_line_33 |  | 28 | 29 | 0.002874 | 0.125 | 0.08 | 261 | 0 | 0.364 | 1 | 1 | cs | TRUE
34 | LV_6631-11_0_4_line_34 |  | 28 | 30 | 0.018113 | 0.125 | 0.08 | 261 | 0 | 0.364 | 1 | 1 | cs | TRUE
35 | LV_6631-11_0_4_line_35 |  | 29 | 48 | 0.037632 | 0.125 | 0.08 | 261 | 0 | 0.364 | 1 | 4 | cs | TRUE
36 | LV_6631-11_0_4_line_36 |  | 29 | 49 | 0.018662 | 0.125 | 0.08 | 261 | 0 | 0.364 | 1 | 4 | cs | TRUE
37 | LV_6631-11_0_4_line_37 |  | 30 | 38 | 0.00039261 | 0.125 | 0.08 | 261 | 0 | 0.364 | 1 | 1 | cs | TRUE
38 | LV_6631-11_0_4_line_38 |  | 31 | 32 | 0.020603 | 0.125 | 0.08 | 261 | 0 | 0.364 | 1 | 1 | cs | TRUE
39 | LV_6631-11_0_4_line_39 |  | 31 | 33 | 0.024484 | 0.125 | 0.08 | 261 | 0 | 0.364 | 1 | 1 | cs | TRUE
40 | LV_6631-11_0_4_line_40 |  | 33 | 46 | 0.040412 | 0.125 | 0.08 | 261 | 0 | 0.364 | 1 | 1 | cs | TRUE
41 | LV_6631-11_0_4_line_41 |  | 34 | 35 | 0.003673 | 0.125 | 0.08 | 261 | 0 | 0.364 | 1 | 1 | cs | TRUE
42 | LV_6631-11_0_4_line_42 |  | 34 | 36 | 0.024148 | 0.125 | 0.08 | 261 | 0 | 0.364 | 1 | 1 | cs | TRUE
43 | LV_6631-11_0_4_line_43 |  | 36 | 37 | 0.010796 | 0.125 | 0.08 | 261 | 0 | 0.364 | 1 | 1 | cs | TRUE
44 | LV_6631-11_0_4_line_44 |  | 37 | 38 | 0.01295 | 0.125 | 0.08 | 261 | 0 | 0.364 | 1 | 1 | cs | TRUE
45 | LV_6631-11_0_4_line_45 |  | 39 | 52 | 0.00023799 | 0.125 | 0.08 | 261 | 0 | 0.364 | 1 | 1 | cs | TRUE
46 | LV_6631-11_0_4_line_46 |  | 40 | 78 | 0.053636 | 0.125 | 0.08 | 261 | 0 | 0.364 | 1 | 2 | cs | TRUE
47 | LV_6631-11_0_4_line_47 |  | 41 | 42 | 0.02454 | 0.125 | 0.08 | 261 | 0 | 0.364 | 1 | 1 | cs | TRUE
48 | LV_6631-11_0_4_line_48 |  | 41 | 43 | 0.040309 | 0.125 | 0.08 | 261 | 0 | 0.364 | 1 | 1 | cs | TRUE
49 | LV_6631-11_0_4_line_49 |  | 42 | 44 | 0.017328 | 0.125 | 0.08 | 261 | 0 | 0.364 | 1 | 1 | cs | TRUE
50 | LV_6631-11_0_4_line_50 |  | 43 | 51 | 0.0098909 | 0.125 | 0.08 | 261 | 0 | 0.364 | 1 | 1 | cs | TRUE
51 | LV_6631-11_0_4_line_51 |  | 45 | 66 | 0.014414 | 0.125 | 0.08 | 261 | 0 | 0.364 | 1 | 1 | cs | TRUE
52 | LV_6631-11_0_4_line_52 |  | 47 | 65 | 0.0060775 | 0.125 | 0.08 | 261 | 0 | 0.364 | 1 | 1 | cs | TRUE
53 | LV_6631-11_0_4_line_53 |  | 48 | 71 | 0.002393 | 0.125 | 0.08 | 261 | 0 | 0.364 | 1 | 4 | cs | TRUE
54 | LV_6631-11_0_4_line_54 |  | 48 | 72 | 0.011135 | 0.125 | 0.08 | 261 | 0 | 0.364 | 1 | 1 | cs | TRUE
55 | LV_6631-11_0_4_line_55 |  | 49 | 56 | 0.01577 | 0.125 | 0.08 | 261 | 0 | 0.364 | 1 | 4 | cs | TRUE
56 | LV_6631-11_0_4_line_56 |  | 50 | 51 | 0.028068 | 0.125 | 0.08 | 261 | 0 | 0.364 | 1 | 1 | cs | TRUE
57 | LV_6631-11_0_4_line_57 |  | 52 | 53 | 0.014023 | 0.125 | 0.08 | 261 | 0 | 0.364 | 1 | 1 | cs | TRUE
58 | LV_6631-11_0_4_line_58 |  | 53 | 54 | 0.00040611 | 0.125 | 0.08 | 261 | 0 | 0.364 | 1 | 1 | cs | TRUE
59 | LV_6631-11_0_4_line_59 |  | 54 | 55 | 0.023474 | 0.125 | 0.08 | 261 | 0 | 0.364 | 1 | 1 | cs | TRUE
60 | LV_6631-11_0_4_line_60 |  | 55 | 56 | 0.02953 | 0.125 | 0.08 | 261 | 0 | 0.364 | 1 | 1 | cs | TRUE
61 | LV_6631-11_0_4_line_61 |  | 56 | 57 | 0.015473 | 0.125 | 0.08 | 261 | 0 | 0.364 | 1 | 4 | cs | TRUE
62 | LV_6631-11_0_4_line_62 |  | 57 | 58 | 0.009072 | 0.125 | 0.08 | 261 | 0 | 0.364 | 1 | 1 | cs | TRUE
63 | LV_6631-11_0_4_line_63 |  | 57 | 59 | 0.002166 | 0.125 | 0.08 | 261 | 0 | 0.364 | 1 | 4 | cs | TRUE
64 | LV_6631-11_0_4_line_64 |  | 59 | 60 | 0.008525 | 0.125 | 0.08 | 261 | 0 | 0.364 | 1 | 4 | cs | TRUE
65 | LV_6631-11_0_4_line_65 |  | 59 | 61 | 0.008377 | 0.125 | 0.08 | 261 | 0 | 0.364 | 1 | 1 | cs | TRUE
66 | LV_6631-11_0_4_line_66 |  | 60 | 85 | 0.009056 | 0.125 | 0.08 | 261 | 0 | 0.364 | 1 | 4 | cs | TRUE
67 | LV_6631-11_0_4_line_67 |  | 60 | 83 | 0.025496 | 0.125 | 0.08 | 261 | 0 | 0.364 | 1 | 1 | cs | TRUE
68 | LV_6631-11_0_4_line_68 |  | 62 | 63 | 0.00084723 | 0.125 | 0.08 | 261 | 0 | 0.364 | 1 | 1 | cs | TRUE
69 | LV_6631-11_0_4_line_69 |  | 62 | 64 | 0.022926 | 0.125 | 0.08 | 261 | 0 | 0.364 | 1 | 1 | cs | TRUE
70 | LV_6631-11_0_4_line_70 |  | 63 | 65 | 0.0022619 | 0.125 | 0.08 | 261 | 0 | 0.364 | 1 | 1 | cs | TRUE
71 | LV_6631-11_0_4_line_71 |  | 66 | 67 | 0.030481 | 0.125 | 0.08 | 261 | 0 | 0.364 | 1 | 1 | cs | TRUE
72 | LV_6631-11_0_4_line_72 |  | 66 | 68 | 0.015889 | 0.125 | 0.08 | 261 | 0 | 0.364 | 1 | 1 | cs | TRUE
73 | LV_6631-11_0_4_line_73 |  | 67 | 69 | 0.010482 | 0.125 | 0.08 | 261 | 0 | 0.364 | 1 | 1 | cs | TRUE
74 | LV_6631-11_0_4_line_74 |  | 68 | 70 | 0.017412 | 0.125 | 0.08 | 261 | 0 | 0.364 | 1 | 1 | cs | TRUE
75 | LV_6631-11_0_4_line_75 |  | 71 | 73 | 0.011504 | 0.125 | 0.08 | 261 | 0 | 0.364 | 1 | 1 | cs | TRUE
76 | LV_6631-11_0_4_line_76 |  | 71 | 74 | 0.007692 | 0.125 | 0.08 | 261 | 0 | 0.364 | 1 | 4 | cs | TRUE
77 | LV_6631-11_0_4_line_77 |  | 74 | 75 | 0.015066 | 0.125 | 0.08 | 261 | 0 | 0.364 | 1 | 4 | cs | TRUE
78 | LV_6631-11_0_4_line_78 |  | 75 | 76 | 0.016983 | 0.125 | 0.08 | 261 | 0 | 0.364 | 1 | 4 | cs | TRUE
79 | LV_6631-11_0_4_line_79 |  | 76 | 77 | 0.008338 | 0.125 | 0.08 | 261 | 0 | 0.364 | 1 | 1 | cs | TRUE
80 | LV_6631-11_0_4_line_80 |  | 76 | 78 | 0.010442 | 0.125 | 0.08 | 261 | 0 | 0.364 | 1 | 4 | cs | TRUE
81 | LV_6631-11_0_4_line_81 |  | 79 | 80 | 0.014674 | 0.125 | 0.08 | 261 | 0 | 0.364 | 1 | 1 | cs | TRUE
82 | LV_6631-11_0_4_line_82 |  | 80 | 81 | 0.017707 | 0.125 | 0.08 | 261 | 0 | 0.364 | 1 | 1 | cs | TRUE
83 | LV_6631-11_0_4_line_83 |  | 81 | 82 | 0.012761 | 0.125 | 0.08 | 261 | 0 | 0.364 | 1 | 1 | cs | TRUE
84 | LV_6631-11_0_4_line_84 |  | 83 | 84 | 0.008015 | 0.125 | 0.08 | 261 | 0 | 0.364 | 1 | 1 | cs | TRUE

## trafo
| name | std_type | hv_bus | lv_bus | sn_mva | vn_hv_kv | vn_lv_kv | vk_percent | vkr_percent | pfe_kw | i0_percent | shift_degree | tap_side | tap_neutral | tap_min | tap_max | tap_step_percent | tap_step_degree | tap_pos | tap_phase_shifter | parallel | df | in_service
0 | LV_6631-11_0_4_trafo_91 | 0.63 MVA 20/0.4 kV | 86 | 85 | 0.63 | 20 | 0.4 | 6 | 1.206 | 1.65 | 0.2619 | 150 | hv | 0 | -2 | 2 | 2.5 | 0 | 0 | FALSE | 1 | 1 | TRUE

## line_geodata
| x0 | y0 | x1 | y1 | x2 | y2 | x3 | y3 | x4 | y4 | x5 | y5 | x6 | y6 | x7 | y7 | x8 | y8
0 | 2497018.7426 | 1115914.3672 | 2497025.4699 | 1115910.0041
1 | 2497013.0331 | 1115918.0701 | 2497018.7426 | 1115914.3672
2 | 2497051.7641 | 1115892.9508 | 2497025.4699 | 1115910.0041
3 | 2497013.0331 | 1115918.0701 | 2497000.5 | 1115925.7661 | 2497003.6172 | 1115931.5167 | 2497014.5694 | 1115952.9661 | 2497016.7073 | 1115957.8884
4 | 2497051.7641 | 1115892.9508 | 2497069.1595 | 1115881.3834
5 | 2497051.7641 | 1115892.9508 | 2497046.8145 | 1115885.2523 | 2497043.7125 | 1115880.6256
6 | 2497016.7073 | 1115957.8884 | 2497019.6902 | 1115956.2033 | 2497038.9531 | 1115944.0525
7 | 2497069.1595 | 1115881.3834 | 2497081.383 | 1115873.255
8 | 2497043.7125 | 1115880.6256 | 2497043.5871 | 1115880.4386
9 | 2497038.9531 | 1115944.0525 | 2497046.1016 | 1115939.5433 | 2497050.2493 | 1115936.6934
10 | 2497159.941 | 1115839.7 | 2497114.3226 | 1115819.0623
11 | 2497159.941 | 1115839.7 | 2497177.0834 | 1115847.825 | 2497179.8131 | 1115852.5928 | 2497198.1964 | 1115861.0551
12 | 2497114.3226 | 1115819.0623 | 2497112.0955 | 1115823.8699
13 | 2497215.9112 | 1115884.6777 | 2497206.0971 | 1115880.1749 | 2497211.9804 | 1115867.4002 | 2497198.1964 | 1115861.0551
14 | 2497151.6751 | 1115802.7282 | 2497181.9735 | 1115816.5999
15 | 2497151.6751 | 1115802.7282 | 2497168.4016 | 1115788.6572 | 2497172.1302 | 1115785.6242
16 | 2497181.9735 | 1115816.5999 | 2497194.4608 | 1115822.0801 | 2497197.8055 | 1115823.1896
17 | 2497180.0409 | 1115779.1825 | 2497180.0021 | 1115779.2208 | 2497172.1302 | 1115785.6242
18 | 2497233.4035 | 1115837.5174 | 2497240.6227 | 1115841.9584
19 | 2497233.4035 | 1115837.5174 | 2497216.5536 | 1115830.1701
20 | 2497253.2249 | 1115849.7108 | 2497240.6227 | 1115841.9584
21 | 2497197.8055 | 1115823.1896 | 2497209.2549 | 1115826.9875 | 2497216.5536 | 1115830.1701
22 | 2497112.0955 | 1115823.8699 | 2497146.8438 | 1115839.2109
23 | 2497231.3793 | 1115868.3602 | 2497234.4831 | 1115862.8818 | 2497236.203 | 1115859.1169 | 2497239.1807 | 1115852.5733 | 2497241.6419 | 1115847.4505 | 2497253.2249 | 1115849.7108
24 | 2497221.5926 | 1115887.2829 | 2497231.3793 | 1115868.3602
25 | 2497231.3793 | 1115868.3602 | 2497238.1531 | 1115870.2687 | 2497240.2086 | 1115868.9885 | 2497242.692 | 1115869.2576 | 2497247.54 | 1115870.9875 | 2497275.3 | 1115883.6576 | 2497277.7911 | 1115884.7953
26 | 2497253.2249 | 1115849.7108 | 2497259.514 | 1115853.5398 | 2497265.209 | 1115856.4895 | 2497294.167 | 1115869.6839
27 | 2497253.2249 | 1115849.7108 | 2497259.6671 | 1115833.4578 | 2497260.5642 | 1115823.0805 | 2497264.8044 | 1115815.8483 | 2497270.7066 | 1115805.3738
28 | 2497221.5926 | 1115887.2829 | 2497220.2092 | 1115889.9414 | 2497216.4463 | 1115897.1856
29 | 2497221.5926 | 1115887.2829 | 2497215.9112 | 1115884.6777
30 | 2497309.1458 | 1115899.1152 | 2497277.7911 | 1115884.7953
31 | 2497270.7066 | 1115805.3738 | 2497284.7295 | 1115780.4877 | 2497285.5047 | 1115779.0972
32 | 2497088.4155 | 1115868.5786 | 2497081.383 | 1115873.255
33 | 2497121.8125 | 1115926.1584 | 2497119.4307 | 1115927.7777
34 | 2497119.4307 | 1115927.7777 | 2497129.4743 | 1115942.8506
35 | 2497152.9728 | 1115904.9265 | 2497121.8125 | 1115926.1584
36 | 2497121.8125 | 1115926.1584 | 2497111.4698 | 1115910.6244
37 | 2497129.692 | 1115943.1773 | 2497129.4743 | 1115942.8506
38 | 2497176.0427 | 1115946.95 | 2497178.7268 | 1115950.3955 | 2497175.0019 | 1115953.4051 | 2497174.9219 | 1115955.0631 | 2497181.1918 | 1115962.5778
39 | 2497176.0427 | 1115946.95 | 2497188.7811 | 1115936.3268 | 2497194.4166 | 1115930.7939
40 | 2497216.4463 | 1115897.1856 | 2497212.1335 | 1115905.4884 | 2497208.9032 | 1115911.7028 | 2497204.4711 | 1115918.9938 | 2497202.7715 | 1115921.2241 | 2497200.7625 | 1115923.871 | 2497197.7609 | 1115927.1907 | 2497195.1307 | 1115930.0928 | 2497194.4166 | 1115930.7939
41 | 2497105.2734 | 1115973.0027 | 2497103.3208 | 1115969.8894
42 | 2497105.2734 | 1115973.0027 | 2497125.2786 | 1115959.478
43 | 2497134.2223 | 1115953.4315 | 2497125.2786 | 1115959.478
44 | 2497134.2223 | 1115953.4315 | 2497135.8103 | 1115952.3594 | 2497129.692 | 1115943.1773
45 | 2497050.2493 | 1115936.6934 | 2497050.4454 | 1115936.5587
46 | 2497172.3033 | 1115870.0759 | 2497173.9231 | 1115866.3349 | 2497168.5328 | 1115864.0473 | 2497174.0523 | 1115851.2231 | 2497146.8438 | 1115839.2109
47 | 2497309.1458 | 1115899.1152 | 2497331.0652 | 1115910.2726
48 | 2497309.1458 | 1115899.1152 | 2497293.4064 | 1115936.2248
49 | 2497331.0652 | 1115910.2726 | 2497324.1947 | 1115926.1803
50 | 2497293.4064 | 1115936.2248 | 2497289.5443 | 1115945.3305
51 | 2497190.2929 | 1115769.0507 | 2497180.0409 | 1115779.1825
52 | 2497285.5047 | 1115779.0972 | 2497288.4642 | 1115773.789
53 | 2497154.9577 | 1115903.5808 | 2497152.9728 | 1115904.9265
54 | 2497146.9447 | 1115895.5563 | 2497152.9728 | 1115904.9265
55 | 2497102.7301 | 1115897.498 | 2497111.4698 | 1115910.6244
56 | 2497289.5443 | 1115945.3305 | 2497288.5792 | 1115947.6061 | 2497286.6976 | 1115951.8518 | 2497273.9148 | 1115968.4524
57 | 2497062.0029 | 1115928.6174 | 2497050.4454 | 1115936.5587
58 | 2497062.0029 | 1115928.6174 | 2497062.3376 | 1115928.3874
59 | 2497062.3376 | 1115928.3874 | 2497071.3051 | 1115922.2259 | 2497070.1106 | 1115920.1004 | 2497078.458 | 1115914.3164
60 | 2497102.7301 | 1115897.498 | 2497078.458 | 1115914.3164
61 | 2497102.7301 | 1115897.498 | 2497115.6581 | 1115888.9395
62 | 2497115.6581 | 1115888.9395 | 2497120.4457 | 1115896.6519
63 | 2497117.4678 | 1115887.7413 | 2497115.6581 | 1115888.9395
64 | 2497124.5924 | 1115883.0283 | 2497117.4678 | 1115887.7413
65 | 2497112.9156 | 1115880.7031 | 2497117.4678 | 1115887.7413
66 | 2497124.5924 | 1115883.0283 | 2497129.4943 | 1115890.6498
67 | 2497124.5924 | 1115883.0283 | 2497132.0223 | 1115878.11 | 2497134.8015 | 1115876.2505 | 2497139.7738 | 1115863.947
68 | 2497289.5656 | 1115771.8133 | 2497289.9782 | 1115771.0733
69 | 2497301.1424 | 1115751.0487 | 2497289.9782 | 1115771.0733
70 | 2497289.5656 | 1115771.8133 | 2497288.4642 | 1115773.789
71 | 2497190.2929 | 1115769.0507 | 2497197.4604 | 1115758.6779 | 2497201.4194 | 1115750.3498 | 2497204.7805 | 1115742.3779
72 | 2497190.2929 | 1115769.0507 | 2497204.9437 | 1115775.1992
73 | 2497208.8527 | 1115732.7196 | 2497204.7805 | 1115742.3779
74 | 2497220.9993 | 1115781.9373 | 2497204.9437 | 1115775.1992
75 | 2497154.9577 | 1115903.5808 | 2497161.2605 | 1115913.2131
76 | 2497154.9577 | 1115903.5808 | 2497161.324 | 1115899.2365
77 | 2497161.324 | 1115899.2365 | 2497173.7745 | 1115890.7529
78 | 2497180.3579 | 1115875.0978 | 2497173.7745 | 1115890.7529
79 | 2497180.3579 | 1115875.0978 | 2497181.3407 | 1115874.3139 | 2497187.8745 | 1115877.0936
80 | 2497172.3033 | 1115870.0759 | 2497171.8872 | 1115871.0391 | 2497180.3579 | 1115875.0978
81 | 2497088.4155 | 1115868.5786 | 2497094.1556 | 1115855.0741
82 | 2497101.0825 | 1115838.7777 | 2497094.1556 | 1115855.0741
83 | 2497094.5025 | 1115831.4738 | 2497102.5893 | 1115835.2053 | 2497101.0825 | 1115838.7777
84 | 2497147.1338 | 1115867.1684 | 2497143.0803 | 1115865.3917 | 2497139.7738 | 1115863.947

## bus_geodata
| x | y | coords
0 | 2497018.7426 | 1115914.3672
1 | 2497025.4699 | 1115910.0041
2 | 2497013.0331 | 1115918.0701
3 | 2497051.7641 | 1115892.9508
4 | 2497016.7073 | 1115957.8884
5 | 2497069.1595 | 1115881.3834
6 | 2497043.7125 | 1115880.6256
7 | 2497038.9531 | 1115944.0525
8 | 2497159.941 | 1115839.7
9 | 2497114.3226 | 1115819.0623
10 | 2497198.1964 | 1115861.0551
11 | 2497151.6751 | 1115802.7282
12 | 2497181.9735 | 1115816.5999
13 | 2497172.1302 | 1115785.6242
14 | 2497233.4035 | 1115837.5174
15 | 2497240.6227 | 1115841.9584
16 | 2497216.5536 | 1115830.1701
17 | 2497112.0955 | 1115823.8699
18 | 2497197.8055 | 1115823.1896
19 | 2497231.3793 | 1115868.3602
20 | 2497253.2249 | 1115849.7108
21 | 2497221.5926 | 1115887.2829
22 | 2497277.7911 | 1115884.7953
23 | 2497294.167 | 1115869.6839
24 | 2497270.7066 | 1115805.3738
25 | 2497215.9112 | 1115884.6777
26 | 2497081.383 | 1115873.255
27 | 2497043.5871 | 1115880.4386
28 | 2497119.4307 | 1115927.7777
29 | 2497121.8124 | 1115926.1584
30 | 2497129.4743 | 1115942.8506
31 | 2497176.0427 | 1115946.95
32 | 2497181.1917 | 1115962.5778
33 | 2497194.4166 | 1115930.7939
34 | 2497105.2734 | 1115973.0027
35 | 2497103.3208 | 1115969.8894
36 | 2497125.2786 | 1115959.478
37 | 2497134.2223 | 1115953.4315
38 | 2497129.692 | 1115943.1773
39 | 2497050.2493 | 1115936.6934
40 | 2497146.8438 | 1115839.2109
41 | 2497309.1458 | 1115899.1152
42 | 2497331.0652 | 1115910.2726
43 | 2497293.4064 | 1115936.2248
44 | 2497324.1947 | 1115926.1803
45 | 2497180.0409 | 1115779.1825
46 | 2497216.4463 | 1115897.1856
47 | 2497285.5047 | 1115779.0972
48 | 2497152.9728 | 1115904.9265
49 | 2497111.4698 | 1115910.6244
50 | 2497273.9148 | 1115968.4524
51 | 2497289.5443 | 1115945.3305
52 | 2497050.4454 | 1115936.5587
53 | 2497062.0029 | 1115928.6174
54 | 2497062.3376 | 1115928.3874
55 | 2497078.458 | 1115914.3164
56 | 2497102.7301 | 1115897.498
57 | 2497115.658 | 1115888.9395
58 | 2497120.4457 | 1115896.6519
59 | 2497117.4678 | 1115887.7413
60 | 2497124.5924 | 1115883.0283
61 | 2497112.9156 | 1115880.7031
62 | 2497289.9782 | 1115771.0733
63 | 2497289.5656 | 1115771.8133
64 | 2497301.1424 | 1115751.0487
65 | 2497288.4642 | 1115773.789
66 | 2497190.2929 | 1115769.0507
67 | 2497204.7805 | 1115742.3779
68 | 2497204.9437 | 1115775.1992
69 | 2497208.8527 | 1115732.7195
70 | 2497220.9993 | 1115781.9373
71 | 2497154.9577 | 1115903.5808
72 | 2497146.9447 | 1115895.5563
73 | 2497161.2605 | 1115913.2131
74 | 2497161.324 | 1115899.2365
75 | 2497173.7745 | 1115890.7529
76 | 2497180.3579 | 1115875.0978
77 | 2497187.8745 | 1115877.0936
78 | 2497172.3033 | 1115870.0759
79 | 2497088.4155 | 1115868.5786
80 | 2497094.1556 | 1115855.0741
81 | 2497101.0825 | 1115838.7777
82 | 2497094.5025 | 1115831.4738
83 | 2497139.7738 | 1115863.947
84 | 2497147.1338 | 1115867.1684
85 | 2497129.4943 | 1115890.6498
86 | 2497124.5924 | 1115883.0283

## line_std_types
| c_nf_per_km | r_ohm_per_km | x_ohm_per_km | max_i_ka | type | q_mm2 | alpha | voltage_rating
NAYY 4x50 SE | 210 | 0.642 | 0.083 | 0.142 | cs | 50 | 0.00403 | LV
NAYY 4x120 SE | 264 | 0.225 | 0.08 | 0.242 | cs | 120 | 0.00403 | LV
NAYY 4x150 SE | 261 | 0.208 | 0.08 | 0.27 | cs | 150 | 0.00403 | LV
NA2XS2Y 1x95 RM/25 12/20 kV | 216 | 0.313 | 0.132 | 0.252 | cs | 95 | 0.00403 | MV
NA2XS2Y 1x185 RM/25 12/20 kV | 273 | 0.161 | 0.117 | 0.362 | cs | 185 | 0.00403 | MV
NA2XS2Y 1x240 RM/25 12/20 kV | 304 | 0.122 | 0.112 | 0.421 | cs | 240 | 0.00403 | MV
NA2XS2Y 1x95 RM/25 6/10 kV | 315 | 0.313 | 0.123 | 0.249 | cs | 95 | 0.00403 | MV
NA2XS2Y 1x185 RM/25 6/10 kV | 406 | 0.161 | 0.11 | 0.358 | cs | 185 | 0.00403 | MV
NA2XS2Y 1x240 RM/25 6/10 kV | 456 | 0.122 | 0.105 | 0.416 | cs | 240 | 0.00403 | MV
NA2XS2Y 1x150 RM/25 12/20 kV | 250 | 0.206 | 0.116 | 0.319 | cs | 150 | 0.00403 | MV
NA2XS2Y 1x120 RM/25 12/20 kV | 230 | 0.253 | 0.119 | 0.283 | cs | 120 | 0.00403 | MV
NA2XS2Y 1x70 RM/25 12/20 kV | 190 | 0.443 | 0.132 | 0.22 | cs | 70 | 0.00403 | MV
NA2XS2Y 1x150 RM/25 6/10 kV | 360 | 0.206 | 0.11 | 0.315 | cs | 150 | 0.00403 | MV
NA2XS2Y 1x120 RM/25 6/10 kV | 340 | 0.253 | 0.113 | 0.28 | cs | 120 | 0.00403 | MV
NA2XS2Y 1x70 RM/25 6/10 kV | 280 | 0.443 | 0.123 | 0.217 | cs | 70 | 0.00403 | MV
N2XS(FL)2Y 1x120 RM/35 64/110 kV | 112 | 0.153 | 0.166 | 0.366 | cs | 120 | 0.00393 | HV
N2XS(FL)2Y 1x185 RM/35 64/110 kV | 125 | 0.099 | 0.156 | 0.457 | cs | 185 | 0.00393 | HV
N2XS(FL)2Y 1x240 RM/35 64/110 kV | 135 | 0.075 | 0.149 | 0.526 | cs | 240 | 0.00393 | HV
N2XS(FL)2Y 1x300 RM/35 64/110 kV | 144 | 0.06 | 0.144 | 0.588 | cs | 300 | 0.00393 | HV
15-AL1/3-ST1A 0.4 | 11 | 1.8769 | 0.35 | 0.105 | ol | 16 | 0.00403 | LV
24-AL1/4-ST1A 0.4 | 11.25 | 1.2012 | 0.335 | 0.14 | ol | 24 | 0.00403 | LV
48-AL1/8-ST1A 0.4 | 12.2 | 0.5939 | 0.3 | 0.21 | ol | 48 | 0.00403 | LV
94-AL1/15-ST1A 0.4 | 13.2 | 0.306 | 0.29 | 0.35 | ol | 94 | 0.00403 | LV
34-AL1/6-ST1A 10.0 | 9.7 | 0.8342 | 0.36 | 0.17 | ol | 34 | 0.00403 | MV
48-AL1/8-ST1A 10.0 | 10.1 | 0.5939 | 0.35 | 0.21 | ol | 48 | 0.00403 | MV
70-AL1/11-ST1A 10.0 | 10.4 | 0.4132 | 0.339 | 0.29 | ol | 70 | 0.00403 | MV
94-AL1/15-ST1A 10.0 | 10.75 | 0.306 | 0.33 | 0.35 | ol | 94 | 0.00403 | MV
122-AL1/20-ST1A 10.0 | 11.1 | 0.2376 | 0.323 | 0.41 | ol | 122 | 0.00403 | MV
149-AL1/24-ST1A 10.0 | 11.25 | 0.194 | 0.315 | 0.47 | ol | 149 | 0.00403 | MV
34-AL1/6-ST1A 20.0 | 9.15 | 0.8342 | 0.382 | 0.17 | ol | 34 | 0.00403 | MV
48-AL1/8-ST1A 20.0 | 9.5 | 0.5939 | 0.372 | 0.21 | ol | 48 | 0.00403 | MV
70-AL1/11-ST1A 20.0 | 9.7 | 0.4132 | 0.36 | 0.29 | ol | 70 | 0.00403 | MV
94-AL1/15-ST1A 20.0 | 10 | 0.306 | 0.35 | 0.35 | ol | 94 | 0.00403 | MV
122-AL1/20-ST1A 20.0 | 10.3 | 0.2376 | 0.344 | 0.41 | ol | 122 | 0.00403 | MV
149-AL1/24-ST1A 20.0 | 10.5 | 0.194 | 0.337 | 0.47 | ol | 149 | 0.00403 | MV
184-AL1/30-ST1A 20.0 | 10.75 | 0.1571 | 0.33 | 0.535 | ol | 184 | 0.00403 | MV
243-AL1/39-ST1A 20.0 | 11 | 0.1188 | 0.32 | 0.645 | ol | 243 | 0.00403 | MV
48-AL1/8-ST1A 110.0 | 8 | 0.5939 | 0.46 | 0.21 | ol | 48 | 0.00403 | HV
70-AL1/11-ST1A 110.0 | 8.4 | 0.4132 | 0.45 | 0.29 | ol | 70 | 0.00403 | HV
94-AL1/15-ST1A 110.0 | 8.65 | 0.306 | 0.44 | 0.35 | ol | 94 | 0.00403 | HV
122-AL1/20-ST1A 110.0 | 8.5 | 0.2376 | 0.43 | 0.41 | ol | 122 | 0.00403 | HV
149-AL1/24-ST1A 110.0 | 8.75 | 0.194 | 0.41 | 0.47 | ol | 149 | 0.00403 | HV
184-AL1/30-ST1A 110.0 | 8.8 | 0.1571 | 0.4 | 0.535 | ol | 184 | 0.00403 | HV
243-AL1/39-ST1A 110.0 | 9 | 0.1188 | 0.39 | 0.645 | ol | 243 | 0.00403 | HV
305-AL1/39-ST1A 110.0 | 9.2 | 0.0949 | 0.38 | 0.74 | ol | 305 | 0.00403 | HV
490-AL1/64-ST1A 110.0 | 9.75 | 0.059 | 0.37 | 0.96 | ol | 490 | 0.00403 | HV
679-AL1/86-ST1A 110.0 | 9.95 | 0.042 | 0.36 | 1.15 | ol | 679 | 0.00403 | HV
490-AL1/64-ST1A 220.0 | 10 | 0.059 | 0.285 | 0.96 | ol | 490 | 0.00403 | HV
679-AL1/86-ST1A 220.0 | 11.7 | 0.042 | 0.275 | 1.15 | ol | 679 | 0.00403 | HV
490-AL1/64-ST1A 380.0 | 11 | 0.059 | 0.253 | 0.96 | ol | 490 | 0.00403 | HV
679-AL1/86-ST1A 380.0 | 14.6 | 0.042 | 0.25 | 1.15 | ol | 679 | 0.00403 | HV

## trafo_std_types
| i0_percent | pfe_kw | vkr_percent | sn_mva | vn_lv_kv | vn_hv_kv | vk_percent | shift_degree | vector_group | tap_side | tap_neutral | tap_min | tap_max | tap_step_degree | tap_step_percent | tap_phase_shifter
160 MVA 380/110 kV | 0.06 | 60 | 0.25 | 160 | 110 | 380 | 12.2 | 0 | Yy0 | hv | 0 | -9 | 9 | 0 | 1.5 | FALSE
100 MVA 220/110 kV | 0.06 | 55 | 0.26 | 100 | 110 | 220 | 12 | 0 | Yy0 | hv | 0 | -9 | 9 | 0 | 1.5 | FALSE
63 MVA 110/20 kV | 0.04 | 22 | 0.32 | 63 | 20 | 110 | 18 | 150 | YNd5 | hv | 0 | -9 | 9 | 0 | 1.5 | FALSE
40 MVA 110/20 kV | 0.05 | 18 | 0.34 | 40 | 20 | 110 | 16.2 | 150 | YNd5 | hv | 0 | -9 | 9 | 0 | 1.5 | FALSE
25 MVA 110/20 kV | 0.07 | 14 | 0.41 | 25 | 20 | 110 | 12 | 150 | YNd5 | hv | 0 | -9 | 9 | 0 | 1.5 | FALSE
63 MVA 110/10 kV | 0.04 | 22 | 0.32 | 63 | 10 | 110 | 18 | 150 | YNd5 | hv | 0 | -9 | 9 | 0 | 1.5 | FALSE
40 MVA 110/10 kV | 0.05 | 18 | 0.34 | 40 | 10 | 110 | 16.2 | 150 | YNd5 | hv | 0 | -9 | 9 | 0 | 1.5 | FALSE
25 MVA 110/10 kV | 0.07 | 14 | 0.41 | 25 | 10 | 110 | 12 | 150 | YNd5 | hv | 0 | -9 | 9 | 0 | 1.5 | FALSE
0.25 MVA 20/0.4 kV | 0.32 | 0.8 | 1.44 | 0.25 | 0.4 | 20 | 6 | 150 | Yzn5 | hv | 0 | -2 | 2 | 0 | 2.5 | FALSE
0.4 MVA 20/0.4 kV | 0.3375 | 1.35 | 1.425 | 0.4 | 0.4 | 20 | 6 | 150 | Dyn5 | hv | 0 | -2 | 2 | 0 | 2.5 | FALSE
0.63 MVA 20/0.4 kV | 0.2619 | 1.65 | 1.206 | 0.63 | 0.4 | 20 | 6 | 150 | Dyn5 | hv | 0 | -2 | 2 | 0 | 2.5 | FALSE
0.25 MVA 10/0.4 kV | 0.24 | 0.6 | 1.2 | 0.25 | 0.4 | 10 | 4 | 150 | Dyn5 | hv | 0 | -2 | 2 | 0 | 2.5 | FALSE
0.4 MVA 10/0.4 kV | 0.2375 | 0.95 | 1.325 | 0.4 | 0.4 | 10 | 4 | 150 | Dyn5 | hv | 0 | -2 | 2 | 0 | 2.5 | FALSE
0.63 MVA 10/0.4 kV | 0.1873 | 1.18 | 1.0794 | 0.63 | 0.4 | 10 | 4 | 150 | Dyn5 | hv | 0 | -2 | 2 | 0 | 2.5 | FALSE

## trafo3w_std_types
| sn_hv_mva | sn_mv_mva | sn_lv_mva | vn_hv_kv | vn_mv_kv | vn_lv_kv | vk_hv_percent | vk_mv_percent | vk_lv_percent | vkr_hv_percent | vkr_mv_percent | vkr_lv_percent | pfe_kw | i0_percent | shift_mv_degree | shift_lv_degree | vector_group | tap_side | tap_neutral | tap_min | tap_max | tap_step_percent
63/25/38 MVA 110/20/10 kV | 63 | 25 | 38 | 110 | 20 | 10 | 10.4 | 10.4 | 10.4 | 0.28 | 0.32 | 0.35 | 35 | 0.89 | 0 | 0 | YN0yn0yn0 | hv | 0 | -10 | 10 | 1.2
63/25/38 MVA 110/10/10 kV | 63 | 25 | 38 | 110 | 10 | 10 | 10.4 | 10.4 | 10.4 | 0.28 | 0.32 | 0.35 | 35 | 0.89 | 0 | 0 | YN0yn0yn0 | hv | 0 | -10 | 10 | 1.2

## fuse_std_types
| fuse_type | i_rated_a | t_avg | t_min | t_total | x_avg | x_min | x_total
HV 100A | HV 100A | 100 | 0 | [10.0, 3.64, 0.854, 0.281, 0.1, 0.0531, 0.022, 0.01] | [10.0, 4.267, 1.21, 0.403, 0.1, 0.058, 0.022, 0.01] | 0 | [300.0, 350.0, 450.0, 550.0, 700.0, 850.0, 1200.0, 1752.0] | [600.0, 700.0, 900.0, 1150.0, 1665.0, 2000.0, 3000.0, 4313.0]
HV 10A | HV 10A | 10 | 0 | [10.0, 1675.0, 0.344, 0.156, 0.1, 0.0417, 0.0171, 0.01] | [10.0, 1.3, 0.3, 0.155, 0.1, 0.0555, 0.023, 0.01] | 0 | [30.0, 32.0, 35.0, 37.0, 39.0, 50.0, 70.0, 88.0] | [60.0, 70.0, 80.0, 87.0, 94.0, 110.0, 150.0, 216.0]
HV 125A | HV 125A | 125 | 0 | [10.0, 1.82, 0.344, 0.1, 0.0467, 0.0269, 0.01] | [10.0, 2.478, 0.426, 0.1, 0.0427, 0.0211, 0.01] | 0 | [375.0, 500.0, 700.0, 925.0, 1200.0, 1500.0, 2341.0] | [750.0, 1000.0, 1500.0, 2200.0, 3000.0, 4000.0, 5765.0]
HV 160A | HV 160A | 160 | 0 | [10.0, 4.15, 1.03, 0.198, 0.1, 0.051, 0.0172, 0.01] | [10.0, 2.3, 0.734, 0.274, 0.1, 0.046, 0.0177, 0.01] | 0 | [480.0, 550.0, 700.0, 1000.0, 1260.0, 1600.0, 2500.0, 3227.0] | [960.0, 1300.0, 1700.0, 2200.0, 2996.0, 4000.0, 6000.0, 7946.0]
HV 16A | HV 16A | 16 | 0 | [10.0, 0.352, 0.164, 0.1, 0.0649, 0.0342, 0.01] | [10.0, 2.34, 0.722, 0.181, 0.1, 0.055, 0.0296, 0.01] | 0 | [48.0, 60.0, 65.0, 71.0, 80.0, 100.0, 162.0] | [96.0, 110.0, 125.0, 150.0, 168.0, 200.0, 250.0, 398.0]
HV 200A | HV 200A | 200 | 0 | [10.0, 4.267, 1.21, 0.403, 0.1, 0.058, 0.022, 0.01] | [10.0, 3.73, 1.654, 0.328, 0.1, 0.0531, 0.019, 0.01] | 0 | [600.0, 700.0, 900.0, 1150.0, 1665.0, 2000.0, 3000.0, 4313.0] | [1200.0, 1500.0, 1800.0, 2700.0, 3960.0, 5000.0, 7500.0, 10620.0]
HV 20A | HV 20A | 20 | 0 | [10.0, 1.3, 0.3, 0.155, 0.1, 0.0555, 0.023, 0.01] | [10.0, 1.3, 0.161, 0.1, 0.0611, 0.0399, 0.0141, 0.01] | 0 | [60.0, 70.0, 80.0, 87.0, 94.0, 110.0, 150.0, 216.0] | [120.0, 150.0, 200.0, 223.0, 260.0, 300.0, 450.0, 532.0]
HV 25A | HV 25A | 25 | 0 | [10.0, 2.512, 0.833, 0.299, 0.1, 0.0372, 0.0223, 0.01] | [10.0, 3.125, 0.597, 0.198, 0.1, 0.0378, 0.022, 0.01] | 0 | [75.0, 82.0, 90.0, 100.0, 124.0, 170.0, 200.0, 289.0] | [150.0, 170.0, 210.0, 250.0, 294.0, 400.0, 500.0, 711.0]
HV 31.5A | HV 31.5A | 31.5 | 0 | [10.0, 2.34, 0.722, 0.181, 0.1, 0.055, 0.0296, 0.01] | [10.0, 2.84, 0.368, 0.164, 0.1, 0.0621, 0.0378, 0.0195, 0.01] | 0 | [95.0, 110.0, 125.0, 150.0, 165.0, 200.0, 250.0, 390.0] | [189.0, 220.0, 300.0, 350.0, 393.0, 450.0, 530.0, 700.0, 960.0]
HV 40A | HV 40A | 40 | 0 | [10.0, 1.3, 0.161, 0.1, 0.0611, 0.0399, 0.0141, 0.01] | [10.0, 2.05, 0.369, 0.198, 0.1, 0.051, 0.0298, 0.01] | 0 | [120.0, 150.0, 200.0, 223.0, 260.0, 300.0, 450.0, 532.0] | [240.0, 300.0, 400.0, 450.0, 530.0, 650.0, 800.0, 1311.0]
HV 50A | HV 50A | 50 | 0 | [10.0, 3.215, 0.597, 0.198, 0.1, 0.0378, 0.022, 0.01] | [10.0, 3.64, 0.854, 0.281, 0.1, 0.0531, 0.022, 0.01] | 0 | [150.0, 170.0, 210.0, 250.0, 294.0, 400.0, 500.0, 711.0] | [300.0, 350.0, 450.0, 550.0, 700.0, 850.0, 1200.0, 1752.0]
HV 6.3A | HV 6.3A | 6.3 | 0 | [10.0, 1.39, 0.344, 0.168, 0.1, 0.056, 0.0263, 0.01] | [10.0, 1.711, 0.516, 0.198, 0.1, 0.0634, 0.0303, 0.01] | 0 | [19.0, 19.5, 20.4, 20.8, 22.0, 25.0, 32.0, 48.0] | [38.0, 40.0, 43.0, 48.0, 53.0, 60.0, 75.0, 118.0]
HV 63A | HV 63A | 63 | 0 | [10.0, 2.84, 0.368, 0.164, 0.1, 0.0621, 0.0378, 0.0195, 0.01] | [10.0, 1.82, 0.344, 0.1, 0.0467, 0.0269, 0.01] | 0 | [189.0, 220.0, 300.0, 350.0, 393.0, 450.0, 530.0, 700.0, 961.0] | [378.0, 500.0, 700.0, 934.0, 1200.0, 1500.0, 2366.0]
HV 80A | HV 80A | 80 | 0 | [10.0, 2.05, 0.369, 0.198, 0.1, 0.051, 0.0298, 0.01] | [10.0, 4.15, 1.03, 0.198, 0.1, 0.051, 0.0172, 0.01] | 0 | [240.0, 300.0, 400.0, 450.0, 530.0, 650.0, 800.0, 1311.0] | [480.0, 550.0, 700.0, 1000.0, 1260.0, 1600.0, 2500.0, 3227.0]
Siemens NH-1-100 | Siemens NH-1-100 | 100 | [5400.0, 2000.0, 400.0, 20.0, 1.0, 0.2, 0.012, 0.004] | 0 | 0 | [150.0, 190.0, 250.0, 430.0, 900.0, 1250.0, 2700.0, 3600.0] | 0 | 0
Siemens NH-1-125 | Siemens NH-1-125 | 125 | [4800.0, 120.0, 7.0, 0.1, 0.004] | 0 | 0 | [180.0, 400.0, 740.0, 2000.0, 4250.0] | 0 | 0
Siemens NH-1-16 | Siemens NH-1-16 | 16 | [4000.0, 400.0, 2.0, 0.1, 0.04, 0.01] | 0 | 0 | [26.0, 35.0, 75.0, 150.0, 200.0, 300.0] | 0 | 0
Siemens NH-1-160 | Siemens NH-1-160 | 160 | [4800.0, 120.0, 7.0, 0.1, 0.004] | 0 | 0 | [210.0, 500.0, 900.0, 2300.0, 5000.0] | 0 | 0
Siemens NH-1-25 | Siemens NH-1-25 | 25 | [4000.0, 1000.0, 10.0, 0.2, 0.02, 0.01] | 0 | 0 | [40.0, 50.0, 100.0, 210.0, 400.0, 500.0] | 0 | 0
Siemens NH-1-50 | Siemens NH-1-50 | 50 | [4000.0, 40.0, 4.0, 1.0, 0.02, 0.01] | 0 | 0 | [86.0, 200.0, 300.0, 400.0, 1000.0, 1280.0] | 0 | 0
Siemens NH-1-63 | Siemens NH-1-63 | 63 | [4000.0, 100.0, 10.0, 2.0, 0.04, 0.01] | 0 | 0 | [100.0, 200.0, 300.0, 400.0, 1000.0, 1500.0] | 0 | 0
Siemens NH-1-80 | Siemens NH-1-80 | 80 | [4800.0, 120.0, 7.0, 0.1, 0.01] | 0 | 0 | [150.58, 250.0, 450.0, 1150.0, 2470.0] | 0 | 0
Siemens NH-2-1000 | Siemens NH-2-1000 | 1000 | [4800.0, 120.0, 7.0, 0.1, 0.004] | 0 | 0 | [1900.0, 3500.0, 8400.0, 24000.0, 52000.0] | 0 | 0
Siemens NH-2-200 | Siemens NH-2-200 | 200 | [4800.0, 120.0, 7.0, 0.1, 0.004] | 0 | 0 | [280.0, 650.0, 1200.0, 3000.0, 7000.0] | 0 | 0
Siemens NH-2-224 | Siemens NH-2-224 | 224 | [4800.0, 120.0, 7.0, 0.2, 0.04, 0.004] | 0 | 0 | [400.0, 750.0, 1453.0, 3025.0, 4315.0, 7600.0] | 0 | 0
Siemens NH-2-250 | Siemens NH-2-250 | 250 | [4800.0, 120.0, 7.0, 0.1, 0.004] | 0 | 0 | [450.0, 800.0, 1650.0, 4000.0, 8500.0] | 0 | 0
Siemens NH-2-315 | Siemens NH-2-315 | 315 | [4800.0, 120.0, 7.0, 0.1, 0.004] | 0 | 0 | [550.0, 920.0, 1900.0, 5000.0, 11000.0] | 0 | 0
Siemens NH-2-355 | Siemens NH-2-355 | 355 | [4800.0, 120.0, 6.0, 0.1, 0.004] | 0 | 0 | [650.0, 1116.27, 2350.0, 5840.0, 12790.0] | 0 | 0
Siemens NH-2-400 | Siemens NH-2-400 | 400 | [4800.0, 120.0, 7.0, 0.1, 0.004] | 0 | 0 | [720.0, 1350.0, 2800.0, 6500.0, 15000.0] | 0 | 0
Siemens NH-2-425 | Siemens NH-2-425 | 425 | [4800.0, 120.0, 7.0, 0.1, 0.004] | 0 | 0 | [850.0, 1500.0, 3050.0, 7500.0, 16500.0] | 0 | 0
Siemens NH-2-630 | Siemens NH-2-630 | 630 | [4800.0, 120.0, 7.0, 0.1, 0.004] | 0 | 0 | [1200.0, 2000.0, 4800.0, 12000.0, 26000.0] | 0 | 0

## dtypes
| element | column | dtype
0 | bus | name | object
1 | bus | vn_kv | float64
2 | bus | type | object
3 | bus | zone | object
4 | bus | in_service | bool
5 | load | name | object
6 | load | bus | uint32
7 | load | p_mw | float64
8 | load | q_mvar | float64
9 | load | const_z_percent | float64
10 | load | const_i_percent | float64
11 | load | sn_mva | float64
12 | load | scaling | float64
13 | load | in_service | bool
14 | load | type | object
15 | ext_grid | name | object
16 | ext_grid | bus | uint32
17 | ext_grid | vm_pu | float64
18 | ext_grid | va_degree | float64
19 | ext_grid | slack_weight | float64
20 | ext_grid | in_service | bool
21 | line | name | object
22 | line | std_type | object
23 | line | from_bus | uint32
24 | line | to_bus | uint32
25 | line | length_km | float64
26 | line | r_ohm_per_km | float64
27 | line | x_ohm_per_km | float64
28 | line | c_nf_per_km | float64
29 | line | g_us_per_km | float64
30 | line | max_i_ka | float64
31 | line | df | float64
32 | line | parallel | uint32
33 | line | type | object
34 | line | in_service | bool
35 | trafo | name | object
36 | trafo | std_type | object
37 | trafo | hv_bus | uint32
38 | trafo | lv_bus | uint32
39 | trafo | sn_mva | float64
40 | trafo | vn_hv_kv | float64
41 | trafo | vn_lv_kv | float64
42 | trafo | vk_percent | float64
43 | trafo | vkr_percent | float64
44 | trafo | pfe_kw | float64
45 | trafo | i0_percent | float64
46 | trafo | shift_degree | float64
47 | trafo | tap_side | object
48 | trafo | tap_neutral | int32
49 | trafo | tap_min | int32
50 | trafo | tap_max | int32
51 | trafo | tap_step_percent | float64
52 | trafo | tap_step_degree | float64
53 | trafo | tap_pos | int32
54 | trafo | tap_phase_shifter | bool
55 | trafo | parallel | uint32
56 | trafo | df | float64
57 | trafo | in_service | bool
58 | line_geodata | coords | object
59 | bus_geodata | x | float64
60 | bus_geodata | y | float64
61 | bus_geodata | coords | object

## parameters
| version | format_version | converged | OPF_converged | name | f_hz | sn_mva
0 | 2.14.6 | 2.14.0 | FALSE | FALSE |  | 50 | 1