## bus
| name | vn_kv | type | zone | in_service
0 | bus_LV_6631-13_0_3_node_0 | 0.4 | n |  | TRUE
1 | bus_LV_6631-13_0_3_node_1 | 0.4 | n |  | TRUE
2 | bus_LV_6631-13_0_3_node_2 | 0.4 | n |  | TRUE
3 | bus_LV_6631-13_0_3_node_3 | 0.4 | n |  | TRUE
4 | bus_LV_6631-13_0_3_node_4 | 0.4 | n |  | TRUE
5 | bus_LV_6631-13_0_3_node_28 | 0.4 | n |  | TRUE
6 | bus_LV_6631-13_0_3_node_5 | 0.4 | n |  | TRUE
7 | bus_LV_6631-13_0_3_node_14 | 0.4 | n |  | TRUE
8 | bus_LV_6631-13_0_3_node_6 | 0.4 | n |  | TRUE
9 | bus_LV_6631-13_0_3_node_36 | 0.4 | n |  | TRUE
10 | bus_LV_6631-13_0_3_node_35 | 0.4 | n |  | TRUE
11 | bus_LV_6631-13_0_3_node_10 | 0.4 | n |  | TRUE
12 | bus_LV_6631-13_0_3_node_91 | 0.4 | n |  | TRUE
13 | bus_LV_6631-13_0_3_node_13 | 0.4 | n |  | TRUE
14 | bus_LV_6631-13_0_3_node_89 | 0.4 | n |  | TRUE
15 | bus_LV_6631-13_0_3_node_12 | 0.4 | n |  | TRUE
16 | bus_LV_6631-13_0_3_node_92 | 0.4 | n |  | TRUE
17 | bus_LV_6631-13_0_3_node_19 | 0.4 | n |  | TRUE
18 | bus_LV_6631-13_0_3_node_27 | 0.4 | n |  | TRUE
19 | bus_LV_6631-13_0_3_node_87 | 0.4 | n |  | TRUE
20 | bus_LV_6631-13_0_3_node_90 | 0.4 | n |  | TRUE
21 | bus_LV_6631-13_0_3_node_18 | 0.4 | n |  | TRUE
22 | bus_LV_6631-13_0_3_node_24 | 0.4 | n |  | TRUE
23 | bus_LV_6631-13_0_3_node_57 | 0.4 | n |  | TRUE
24 | bus_LV_6631-13_0_3_node_56 | 0.4 | n |  | TRUE
25 | bus_LV_6631-13_0_3_node_23 | 0.4 | n |  | TRUE
26 | bus_LV_6631-13_0_3_node_69 | 0.4 | n |  | TRUE
27 | bus_LV_6631-13_0_3_node_74 | 0.4 | n |  | TRUE
28 | bus_LV_6631-13_0_3_node_84 | 0.4 | n |  | TRUE
29 | bus_LV_6631-13_0_3_node_37 | 0.4 | n |  | TRUE
30 | bus_LV_6631-13_0_3_node_88 | 0.4 | n |  | TRUE
31 | bus_LV_6631-13_0_3_node_86 | 0.4 | n |  | TRUE
32 | bus_LV_6631-13_0_3_node_70 | 0.4 | n |  | TRUE
33 | bus_LV_6631-13_0_3_node_43 | 0.4 | n |  | TRUE
34 | bus_LV_6631-13_0_3_node_45 | 0.4 | n |  | TRUE
35 | bus_LV_6631-13_0_3_node_46 | 0.4 | n |  | TRUE
36 | bus_LV_6631-13_0_3_node_61 | 0.4 | n |  | TRUE
37 | bus_LV_6631-13_0_3_node_80 | 0.4 | n |  | TRUE
38 | bus_LV_6631-13_0_3_node_73 | 0.4 | n |  | TRUE
39 | bus_LV_6631-13_0_3_node_71 | 0.4 | n |  | TRUE
40 | bus_LV_6631-13_0_3_node_72 | 0.4 | n |  | TRUE
41 | bus_LV_6631-13_0_3_node_81 | 0.4 | n |  | TRUE
42 | bus_LV_6631-13_0_3_node_82 | 0.4 | n |  | TRUE
43 | bus_LV_6631-13_0_3_node_77 | 0.4 | n |  | TRUE
44 | bus_LV_6631-13_0_3_node_78 | 0.4 | n |  | TRUE
45 | bus_LV_6631-13_0_3_node_79 | 0.4 | n |  | TRUE
46 | bus_LV_6631-13_0_3_node_93 | 0.4 | n |  | TRUE
47 | bus_LV_6631-13_0_3_node_85 | 0.4 | n |  | TRUE
48 | bus_MV_666_1_node_22 | 20 | n |  | TRUE

## load
| name | bus | p_mw | q_mvar | const_z_percent | const_i_percent | sn_mva | scaling | in_service | type
0 | LV_6631-13_0_3_load_0 | 0 | 0.002654 | 0.00066514 | 0 | 0 |  | 1 | TRUE | wye
1 | LV_6631-13_0_3_load_1 | 1 | 0.0058214 | 0.001459 | 0 | 0 |  | 1 | TRUE | wye
2 | LV_6631-13_0_3_load_4 | 4 | 0.010516 | 0.0026355 | 0 | 0 |  | 1 | TRUE | wye
3 | LV_6631-13_0_3_load_28 | 5 | 0.0038584 | 0.000967 | 0 | 0 |  | 1 | TRUE | wye
4 | LV_6631-13_0_3_load_36 | 9 | 0.017605 | 0.0044122 | 0 | 0 |  | 1 | TRUE | wye
5 | LV_6631-13_0_3_load_35 | 10 | 0.017691 | 0.0044337 | 0 | 0 |  | 1 | TRUE | wye
6 | LV_6631-13_0_3_load_91 | 12 | 0.015877 | 0.0039791 | 0 | 0 |  | 1 | TRUE | wye
7 | LV_6631-13_0_3_load_89 | 14 | 0.011754 | 0.0029459 | 0 | 0 |  | 1 | TRUE | wye
8 | LV_6631-13_0_3_load_92 | 16 | 0.015374 | 0.0038531 | 0 | 0 |  | 1 | TRUE | wye
9 | LV_6631-13_0_3_load_87 | 19 | 0.030722 | 0.0076995 | 0 | 0 |  | 1 | TRUE | wye
10 | LV_6631-13_0_3_load_90 | 20 | 0.011933 | 0.0029908 | 0 | 0 |  | 1 | TRUE | wye
11 | LV_6631-13_0_3_load_57 | 23 | 0.010368 | 0.0025984 | 0 | 0 |  | 1 | TRUE | wye
12 | LV_6631-13_0_3_load_56 | 24 | 0.0049103 | 0.0012306 | 0 | 0 |  | 1 | TRUE | wye
13 | LV_6631-13_0_3_load_69 | 26 | 0.0036437 | 0.0009132 | 0 | 0 |  | 1 | TRUE | wye
14 | LV_6631-13_0_3_load_74 | 27 | 0.010896 | 0.0027307 | 0 | 0 |  | 1 | TRUE | wye
15 | LV_6631-13_0_3_load_84 | 28 | 0.045924 | 0.01151 | 0 | 0 |  | 1 | TRUE | wye
16 | LV_6631-13_0_3_load_37 | 29 | 0.016672 | 0.0041783 | 0 | 0 |  | 1 | TRUE | wye
17 | LV_6631-13_0_3_load_88 | 30 | 0.01166 | 0.0029222 | 0 | 0 |  | 1 | TRUE | wye
18 | LV_6631-13_0_3_load_86 | 31 | 0.0058821 | 0.0014742 | 0 | 0 |  | 1 | TRUE | wye
19 | LV_6631-13_0_3_load_43 | 33 | 0.0013992 | 0.00035068 | 0 | 0 |  | 1 | TRUE | wye
20 | LV_6631-13_0_3_load_45 | 34 | 0.0030305 | 0.00075951 | 0 | 0 |  | 1 | TRUE | wye
21 | LV_6631-13_0_3_load_46 | 35 | 0.0025422 | 0.00063714 | 0 | 0 |  | 1 | TRUE | wye
22 | LV_6631-13_0_3_load_61 | 36 | 0.002636 | 0.00066065 | 0 | 0 |  | 1 | TRUE | wye
23 | LV_6631-13_0_3_load_80 | 37 | 0.0034239 | 0.0008581 | 0 | 0 |  | 1 | TRUE | wye
24 | LV_6631-13_0_3_load_73 | 38 | 0.0030311 | 0.00075968 | 0 | 0 |  | 1 | TRUE | wye
25 | LV_6631-13_0_3_load_81 | 41 | 0.0025822 | 0.00064716 | 0 | 0 |  | 1 | TRUE | wye
26 | LV_6631-13_0_3_load_82 | 42 | 0.0025105 | 0.00062919 | 0 | 0 |  | 1 | TRUE | wye
27 | LV_6631-13_0_3_load_79 | 45 | 0.002546 | 0.00063808 | 0 | 0 |  | 1 | TRUE | wye
28 | LV_6631-13_0_3_load_93 | 46 | 0.0021262 | 0.00053287 | 0 | 0 |  | 1 | TRUE | wye
29 | LV_6631-13_0_3_load_85 | 47 | 0.050088 | 0.012553 | 0 | 0 |  | 1 | TRUE | wye

## ext_grid
| name | bus | vm_pu | va_degree | slack_weight | in_service
0 |  | 47 | 1 | 0 | 1 | TRUE

## line
| name | std_type | from_bus | to_bus | length_km | r_ohm_per_km | x_ohm_per_km | c_nf_per_km | g_us_per_km | max_i_ka | df | parallel | type | in_service
0 | LV_6631-13_0_3_line_0 |  | 0 | 1 | 0.0018014 | 0.125 | 0.08 | 261 | 0 | 0.364 | 1 | 1 | cs | TRUE
1 | LV_6631-13_0_3_line_1 |  | 0 | 2 | 0.00027044 | 0.125 | 0.08 | 261 | 0 | 0.364 | 1 | 1 | cs | TRUE
2 | LV_6631-13_0_3_line_2 |  | 2 | 3 | 0.009878 | 0.125 | 0.08 | 261 | 0 | 0.364 | 1 | 1 | cs | TRUE
3 | LV_6631-13_0_3_line_3 |  | 3 | 4 | 0.031412 | 0.125 | 0.08 | 261 | 0 | 0.364 | 1 | 1 | cs | TRUE
4 | LV_6631-13_0_3_line_4 |  | 4 | 5 | 0.0013842 | 0.125 | 0.08 | 261 | 0 | 0.364 | 1 | 1 | cs | TRUE
5 | LV_6631-13_0_3_line_5 |  | 5 | 6 | 0.027435 | 0.125 | 0.08 | 261 | 0 | 0.364 | 1 | 1 | cs | TRUE
6 | LV_6631-13_0_3_line_6 |  | 6 | 7 | 0.12092 | 0.125 | 0.08 | 261 | 0 | 0.364 | 1 | 1 | cs | TRUE
7 | LV_6631-13_0_3_line_7 |  | 7 | 17 | 0.14263 | 0.125 | 0.08 | 261 | 0 | 0.364 | 1 | 1 | cs | TRUE
8 | LV_6631-13_0_3_line_8 |  | 7 | 18 | 0.085197 | 0.125 | 0.08 | 261 | 0 | 0.364 | 1 | 1 | cs | TRUE
9 | LV_6631-13_0_3_line_9 |  | 7 | 19 | 0.010504 | 0.125 | 0.08 | 261 | 0 | 0.364 | 1 | 2 | cs | TRUE
10 | LV_6631-13_0_3_line_10 |  | 7 | 20 | 0.010268 | 0.125 | 0.08 | 261 | 0 | 0.364 | 1 | 1 | cs | TRUE
11 | LV_6631-13_0_3_line_11 |  | 8 | 9 | 0.0097372 | 0.125 | 0.08 | 261 | 0 | 0.364 | 1 | 1 | cs | TRUE
12 | LV_6631-13_0_3_line_12 |  | 8 | 10 | 0.0096864 | 0.125 | 0.08 | 261 | 0 | 0.364 | 1 | 1 | cs | TRUE
13 | LV_6631-13_0_3_line_13 |  | 9 | 29 | 0.019311 | 0.125 | 0.08 | 261 | 0 | 0.364 | 1 | 1 | cs | TRUE
14 | LV_6631-13_0_3_line_14 |  | 10 | 13 | 0.012484 | 0.125 | 0.08 | 261 | 0 | 0.364 | 1 | 1 | cs | TRUE
15 | LV_6631-13_0_3_line_15 |  | 11 | 12 | 0.0036164 | 0.125 | 0.08 | 261 | 0 | 0.364 | 1 | 1 | cs | TRUE
16 | LV_6631-13_0_3_line_16 |  | 11 | 13 | 0.052439 | 0.125 | 0.08 | 261 | 0 | 0.364 | 1 | 1 | cs | TRUE
17 | LV_6631-13_0_3_line_17 |  | 11 | 14 | 0.016967 | 0.125 | 0.08 | 261 | 0 | 0.364 | 1 | 1 | cs | TRUE
18 | LV_6631-13_0_3_line_18 |  | 12 | 15 | 0.016813 | 0.125 | 0.08 | 261 | 0 | 0.364 | 1 | 1 | cs | TRUE
19 | LV_6631-13_0_3_line_19 |  | 14 | 30 | 0.018099 | 0.125 | 0.08 | 261 | 0 | 0.364 | 1 | 1 | cs | TRUE
20 | LV_6631-13_0_3_line_20 |  | 15 | 16 | 0.030381 | 0.125 | 0.08 | 261 | 0 | 0.364 | 1 | 1 | cs | TRUE
21 | LV_6631-13_0_3_line_21 |  | 17 | 24 | 0.013245 | 0.125 | 0.08 | 261 | 0 | 0.364 | 1 | 1 | cs | TRUE
22 | LV_6631-13_0_3_line_22 |  | 18 | 28 | 0.06437 | 0.125 | 0.08 | 261 | 0 | 0.364 | 1 | 1 | cs | TRUE
23 | LV_6631-13_0_3_line_23 |  | 19 | 31 | 0.011059 | 0.125 | 0.08 | 261 | 0 | 0.364 | 1 | 3 | cs | TRUE
24 | LV_6631-13_0_3_line_24 |  | 20 | 30 | 0.018151 | 0.125 | 0.08 | 261 | 0 | 0.364 | 1 | 1 | cs | TRUE
25 | LV_6631-13_0_3_line_25 |  | 21 | 22 | 0.078537 | 0.125 | 0.08 | 261 | 0 | 0.364 | 1 | 1 | cs | TRUE
26 | LV_6631-13_0_3_line_26 |  | 21 | 23 | 0.016575 | 0.125 | 0.08 | 261 | 0 | 0.364 | 1 | 1 | cs | TRUE
27 | LV_6631-13_0_3_line_27 |  | 22 | 27 | 0.023788 | 0.125 | 0.08 | 261 | 0 | 0.364 | 1 | 1 | cs | TRUE
28 | LV_6631-13_0_3_line_28 |  | 22 | 25 | 0.058825 | 0.125 | 0.08 | 261 | 0 | 0.364 | 1 | 1 | cs | TRUE
29 | LV_6631-13_0_3_line_29 |  | 23 | 24 | 0.01348 | 0.125 | 0.08 | 261 | 0 | 0.364 | 1 | 1 | cs | TRUE
30 | LV_6631-13_0_3_line_30 |  | 25 | 26 | 0.048755 | 0.125 | 0.08 | 261 | 0 | 0.364 | 1 | 1 | cs | TRUE
31 | LV_6631-13_0_3_line_31 |  | 26 | 32 | 0.036503 | 0.125 | 0.08 | 261 | 0 | 0.364 | 1 | 1 | cs | TRUE
32 | LV_6631-13_0_3_line_32 |  | 31 | 47 | 0.044306 | 0.125 | 0.08 | 261 | 0 | 0.364 | 1 | 3 | cs | TRUE
33 | LV_6631-13_0_3_line_33 |  | 32 | 39 | 0.008781 | 0.125 | 0.08 | 261 | 0 | 0.364 | 1 | 1 | cs | TRUE
34 | LV_6631-13_0_3_line_34 |  | 33 | 34 | 0.042659 | 0.125 | 0.08 | 261 | 0 | 0.364 | 1 | 1 | cs | TRUE
35 | LV_6631-13_0_3_line_35 |  | 34 | 35 | 0.02787 | 0.125 | 0.08 | 261 | 0 | 0.364 | 1 | 1 | cs | TRUE
36 | LV_6631-13_0_3_line_36 |  | 35 | 36 | 0.0037497 | 0.125 | 0.08 | 261 | 0 | 0.364 | 1 | 1 | cs | TRUE
37 | LV_6631-13_0_3_line_37 |  | 36 | 37 | 0.0037227 | 0.125 | 0.08 | 261 | 0 | 0.364 | 1 | 1 | cs | TRUE
38 | LV_6631-13_0_3_line_38 |  | 37 | 38 | 0.03656 | 0.125 | 0.08 | 261 | 0 | 0.364 | 1 | 1 | cs | TRUE
39 | LV_6631-13_0_3_line_39 |  | 38 | 39 | 0.010848 | 0.125 | 0.08 | 261 | 0 | 0.364 | 1 | 1 | cs | TRUE
40 | LV_6631-13_0_3_line_40 |  | 39 | 40 | 0.042324 | 0.125 | 0.08 | 261 | 0 | 0.364 | 1 | 1 | cs | TRUE
41 | LV_6631-13_0_3_line_41 |  | 40 | 41 | 0.047263 | 0.125 | 0.08 | 261 | 0 | 0.364 | 1 | 1 | cs | TRUE
42 | LV_6631-13_0_3_line_42 |  | 41 | 42 | 0.0010857 | 0.125 | 0.08 | 261 | 0 | 0.364 | 1 | 1 | cs | TRUE
43 | LV_6631-13_0_3_line_43 |  | 42 | 45 | 0.017527 | 0.125 | 0.08 | 261 | 0 | 0.364 | 1 | 1 | cs | TRUE
44 | LV_6631-13_0_3_line_44 |  | 43 | 44 | 0.009348 | 0.125 | 0.08 | 261 | 0 | 0.364 | 1 | 1 | cs | TRUE
45 | LV_6631-13_0_3_line_45 |  | 43 | 45 | 0.042647 | 0.125 | 0.08 | 261 | 0 | 0.364 | 1 | 1 | cs | TRUE
46 | LV_6631-13_0_3_line_46 |  | 44 | 46 | 0.07242 | 0.125 | 0.08 | 261 | 0 | 0.364 | 1 | 1 | cs | TRUE

## trafo
| name | std_type | hv_bus | lv_bus | sn_mva | vn_hv_kv | vn_lv_kv | vk_percent | vkr_percent | pfe_kw | i0_percent | shift_degree | tap_side | tap_neutral | tap_min | tap_max | tap_step_percent | tap_step_degree | tap_pos | tap_phase_shifter | parallel | df | in_service
0 | LV_6631-13_0_3_trafo_85 | 0.63 MVA 20/0.4 kV | 48 | 47 | 0.63 | 20 | 0.4 | 6 | 1.206 | 1.65 | 0.2619 | 150 | hv | 0 | -2 | 2 | 2.5 | 0 | 0 | FALSE | 1 | 1 | TRUE

## line_geodata
| x0 | y0 | x1 | y1 | x2 | y2 | x3 | y3 | x4 | y4 | x5 | y5 | x6 | y6 | x7 | y7 | x8 | y8 | x9 | y9 | x10 | y10 | x11 | y11 | x12 | y12 | x13 | y13
0 | 2496830.4264 | 1115696.3629 | 2496829.7024 | 1115698.0125
1 | 2496830.4264 | 1115696.3629 | 2496830.5351 | 1115696.1153
2 | 2496836.3684 | 1115688.133 | 2496830.5351 | 1115696.1153
3 | 2496836.3684 | 1115688.133 | 2496846.0755 | 1115693.571 | 2496850.191 | 1115701.6949 | 2496854.1778 | 1115703.6282 | 2496860.2503 | 1115706.5709
4 | 2496861.4959 | 1115707.1745 | 2496860.2503 | 1115706.5709
5 | 2496886.4645 | 1115706.7689 | 2496878.4911 | 1115711.5189 | 2496874.6582 | 1115712.2736 | 2496870.9502 | 1115711.7475 | 2496866.146 | 1115709.4279 | 2496861.4959 | 1115707.1745
6 | 2496886.4645 | 1115706.7689 | 2496896.6465 | 1115711.5318 | 2496911.4606 | 1115718.4839 | 2496916.4793 | 1115720.6998 | 2496941.384 | 1115732.4942 | 2496948.6121 | 1115737.4854 | 2496950.5376 | 1115740.8103 | 2496950.9897 | 1115743.3264 | 2496950.5087 | 1115745.4582 | 2496948.6388 | 1115748.114 | 2496945.6195 | 1115750.389 | 2496913.0004 | 1115765.3318
7 | 2496913.0004 | 1115765.3318 | 2496914.5151 | 1115769.0195 | 2496944.2429 | 1115756.1606 | 2496952.9554 | 1115751.7316 | 2496959.1487 | 1115747.2011 | 2496962.2341 | 1115743.3684 | 2496964.8839 | 1115740.2546 | 2496967.525 | 1115737.0854 | 2496969.9893 | 1115733.9637 | 2496971.922 | 1115731.3736 | 2496974.2893 | 1115727.9978 | 2496952.825 | 1115717.3343 | 2496919.8895 | 1115702.3968 | 2496919.7868 | 1115698.1847
8 | 2496913.0004 | 1115765.3318 | 2496914.5151 | 1115769.0195 | 2496944.2429 | 1115756.1606 | 2496944.9803 | 1115760.4619 | 2496951.0274 | 1115794.0358 | 2496953.7304 | 1115804.0183
9 | 2496913.0004 | 1115765.3318 | 2496912.106 | 1115763.1457 | 2496919.4278 | 1115759.5854
10 | 2496913.0004 | 1115765.3318 | 2496903.6507 | 1115769.5749
11 | 2496899.7319 | 1115820.0481 | 2496903.7459 | 1115828.9195
12 | 2496899.7319 | 1115820.0481 | 2496895.7419 | 1115811.2217
13 | 2496911.7063 | 1115846.5129 | 2496903.7459 | 1115828.9195
14 | 2496890.5996 | 1115799.8464 | 2496895.7419 | 1115811.2217
15 | 2496855.191 | 1115791.5668 | 2496851.678 | 1115792.4249
16 | 2496855.191 | 1115791.5668 | 2496860.3791 | 1115796.9262 | 2496865.1058 | 1115801.9488 | 2496866.8033 | 1115798.6956 | 2496868.8859 | 1115796.2919 | 2496872.1145 | 1115794.0689 | 2496885.451 | 1115788.1934 | 2496890.5996 | 1115799.8464
17 | 2496855.191 | 1115791.5668 | 2496870.6413 | 1115784.5551
18 | 2496835.1829 | 1115793.3867 | 2496840.8239 | 1115794.5135 | 2496848.0468 | 1115793.3119 | 2496851.678 | 1115792.4249
19 | 2496887.1224 | 1115777.0758 | 2496870.6413 | 1115784.5551
20 | 2496835.1829 | 1115793.3867 | 2496829.8542 | 1115790.6536 | 2496812.2577 | 1115776.767 | 2496810.6563 | 1115775.6081
21 | 2496919.7868 | 1115698.1847 | 2496919.7202 | 1115695.1839 | 2496919.2105 | 1115693.3692 | 2496917.6619 | 1115692.2171 | 2496911.7817 | 1115689.6208
22 | 2496972.2461 | 1115759.9195 | 2496983.1176 | 1115765.2712 | 2496975.684 | 1115782.2196 | 2496966.3939 | 1115785.3798 | 2496959.4624 | 1115801.8749 | 2496953.7304 | 1115804.0183
23 | 2496929.3734 | 1115754.7494 | 2496919.4278 | 1115759.5854
24 | 2496887.1224 | 1115777.0758 | 2496903.6507 | 1115769.5749
25 | 2496884.916 | 1115684.3366 | 2496873.7641 | 1115678.8565 | 2496876.7306 | 1115673.0356 | 2496877.993 | 1115671.4353 | 2496879.7618 | 1115669.1926 | 2496885.1382 | 1115660.6845 | 2496894.7929 | 1115645.3769 | 2496889.9537 | 1115642.8244 | 2496898.58 | 1115628.346 | 2496897.8608 | 1115624.2112
26 | 2496884.916 | 1115684.3366 | 2496887.5053 | 1115681.7575 | 2496889.3567 | 1115680.7364 | 2496891.8291 | 1115680.8055 | 2496894.3735 | 1115681.9295 | 2496899.4504 | 1115684.175
27 | 2496897.8608 | 1115624.2112 | 2496907.7833 | 1115627.3331 | 2496909.9562 | 1115627.952 | 2496910.5439 | 1115626.1853 | 2496919.3934 | 1115628.9297
28 | 2496897.8608 | 1115624.2112 | 2496892.283 | 1115605.9613 | 2496888.558 | 1115597.6417 | 2496891.8369 | 1115595.1954 | 2496898.8055 | 1115587.6608 | 2496901.7735 | 1115583.2853 | 2496906.4928 | 1115573.3652
29 | 2496911.7817 | 1115689.6208 | 2496900.9329 | 1115684.8307 | 2496899.4504 | 1115684.175
30 | 2496906.4928 | 1115573.3652 | 2496910.5852 | 1115563.367 | 2496913.6473 | 1115551.8186 | 2496913.4369 | 1115541.738 | 2496913.112 | 1115525.8198
31 | 2496913.9226 | 1115489.5855 | 2496912.4537 | 1115493.5686 | 2496913.112 | 1115525.8198
32 | 2496923.2006 | 1115728.3863 | 2496940.7737 | 1115736.5628 | 2496940.1143 | 1115749.5267 | 2496929.3734 | 1115754.7494
33 | 2496918.312 | 1115482.0504 | 2496914.9264 | 1115486.8555 | 2496913.9226 | 1115489.5855
34 | 2497011.274 | 1115565.352 | 2497006.072 | 1115562.3295 | 2496997.2789 | 1115557.5094 | 2496991.5674 | 1115553.6153 | 2496986.6513 | 1115549.2628 | 2496977.0031 | 1115540.3477
35 | 2496956.7998 | 1115521.1547 | 2496958.1075 | 1115522.4428 | 2496962.8358 | 1115527.0986 | 2496965.2787 | 1115529.5141 | 2496977.0031 | 1115540.3477
36 | 2496954.1284 | 1115518.5234 | 2496956.7998 | 1115521.1547
37 | 2496954.1284 | 1115518.5234 | 2496951.4763 | 1115515.911
38 | 2496925.6623 | 1115490.027 | 2496932.455 | 1115497.1747 | 2496951.4763 | 1115515.911
39 | 2496918.312 | 1115482.0504 | 2496921.5167 | 1115485.6648 | 2496925.6623 | 1115490.027
40 | 2496911.6424 | 1115445.9633 | 2496910.4873 | 1115451.1418 | 2496908.3005 | 1115456.5047 | 2496905.4602 | 1115460.6779 | 2496904.9171 | 1115463.7002 | 2496905.5802 | 1115466.3573 | 2496906.3679 | 1115468.6231 | 2496918.312 | 1115482.0504
41 | 2496911.6424 | 1115445.9633 | 2496917.2416 | 1115446.4349 | 2496922.7309 | 1115446.3413 | 2496928.0577 | 1115445.7836 | 2496934.0441 | 1115444.5031 | 2496939.3997 | 1115442.9109 | 2496943.8281 | 1115441.29 | 2496948.6036 | 1115439.1962 | 2496953.9406 | 1115436.0589 | 2496956.3212 | 1115434.2858
42 | 2496956.3212 | 1115434.2858 | 2496957.1919 | 1115433.6372
43 | 2496957.1919 | 1115433.6372 | 2496958.7373 | 1115432.4861 | 2496966.6603 | 1115425.658 | 2496970.4946 | 1115422.2346
44 | 2496996.2391 | 1115386.7076 | 2497002.307 | 1115393.8311
45 | 2497002.307 | 1115393.8311 | 2496970.4946 | 1115422.2346
46 | 2496996.2391 | 1115386.7076 | 2496989.9632 | 1115391.851 | 2496983.0192 | 1115395.4048 | 2496979.3421 | 1115398.9696 | 2496968.8328 | 1115413.1019 | 2496955.0462 | 1115422.5315 | 2496938.9978 | 1115428.346

## bus_geodata
| x | y | coords
0 | 2496830.4264 | 1115696.3629
1 | 2496829.7024 | 1115698.0125
2 | 2496830.5351 | 1115696.1153
3 | 2496836.3684 | 1115688.133
4 | 2496860.2502 | 1115706.5709
5 | 2496861.4959 | 1115707.1745
6 | 2496886.4645 | 1115706.7689
7 | 2496913.0004 | 1115765.3318
8 | 2496899.7319 | 1115820.0481
9 | 2496903.7459 | 1115828.9195
10 | 2496895.7419 | 1115811.2217
11 | 2496855.191 | 1115791.5668
12 | 2496851.678 | 1115792.4249
13 | 2496890.5996 | 1115799.8464
14 | 2496870.6413 | 1115784.5551
15 | 2496835.1829 | 1115793.3867
16 | 2496810.6563 | 1115775.6081
17 | 2496919.7868 | 1115698.1847
18 | 2496953.7304 | 1115804.0183
19 | 2496919.4278 | 1115759.5854
20 | 2496903.6507 | 1115769.5749
21 | 2496884.916 | 1115684.3366
22 | 2496897.8608 | 1115624.2112
23 | 2496899.4504 | 1115684.175
24 | 2496911.7817 | 1115689.6208
25 | 2496906.4928 | 1115573.3652
26 | 2496913.112 | 1115525.8198
27 | 2496919.3934 | 1115628.9297
28 | 2496972.2461 | 1115759.9195
29 | 2496911.7063 | 1115846.5129
30 | 2496887.1224 | 1115777.0758
31 | 2496929.3734 | 1115754.7494
32 | 2496913.9226 | 1115489.5855
33 | 2497011.274 | 1115565.352
34 | 2496977.0031 | 1115540.3477
35 | 2496956.7998 | 1115521.1547
36 | 2496954.1284 | 1115518.5234
37 | 2496951.4763 | 1115515.911
38 | 2496925.6623 | 1115490.027
39 | 2496918.312 | 1115482.0504
40 | 2496911.6424 | 1115445.9633
41 | 2496956.3212 | 1115434.2858
42 | 2496957.1919 | 1115433.6372
43 | 2497002.307 | 1115393.8311
44 | 2496996.2391 | 1115386.7076
45 | 2496970.4946 | 1115422.2346
46 | 2496938.9978 | 1115428.346
47 | 2496923.2006 | 1115728.3863
48 | 2496911.0291 | 1115726.6964

## line_std_types
| c_nf_per_km | r_ohm_per_km | x_ohm_per_km | max_i_ka | type | q_mm2 | alpha | voltage_rating
NAYY 4x50 SE | 210 | 0.642 | 0.083 | 0.142 | cs | 50 | 0.00403 | LV
NAYY 4x120 SE | 264 | 0.225 | 0.08 | 0.242 | cs | 120 | 0.00403 | LV
NAYY 4x150 SE | 261 | 0.208 | 0.08 | 0.27 | cs | 150 | 0.00403 | LV
NA2XS2Y 1x95 RM/25 12/20 kV | 216 | 0.313 | 0.132 | 0.252 | cs | 95 | 0.00403 | MV
NA2XS2Y 1x185 RM/25 12/20 kV | 273 | 0.161 | 0.117 | 0.362 | cs | 185 | 0.00403 | MV
NA2XS2Y 1x240 RM/25 12/20 kV | 304 | 0.122 | 0.112 | 0.421 | cs | 240 | 0.00403 | MV
NA2XS2Y 1x95 RM/25 6/10 kV | 315 | 0.313 | 0.123 | 0.249 | cs | 95 | 0.00403 | MV
NA2XS2Y 1x185 RM/25 6/10 kV | 406 | 0.161 | 0.11 | 0.358 | cs | 185 | 0.00403 | MV
NA2XS2Y 1x240 RM/25 6/10 kV | 456 | 0.122 | 0.105 | 0.416 | cs | 240 | 0.00403 | MV
NA2XS2Y 1x150 RM/25 12/20 kV | 250 | 0.206 | 0.116 | 0.319 | cs | 150 | 0.00403 | MV
NA2XS2Y 1x120 RM/25 12/20 kV | 230 | 0.253 | 0.119 | 0.283 | cs | 120 | 0.00403 | MV
NA2XS2Y 1x70 RM/25 12/20 kV | 190 | 0.443 | 0.132 | 0.22 | cs | 70 | 0.00403 | MV
NA2XS2Y 1x150 RM/25 6/10 kV | 360 | 0.206 | 0.11 | 0.315 | cs | 150 | 0.00403 | MV
NA2XS2Y 1x120 RM/25 6/10 kV | 340 | 0.253 | 0.113 | 0.28 | cs | 120 | 0.00403 | MV
NA2XS2Y 1x70 RM/25 6/10 kV | 280 | 0.443 | 0.123 | 0.217 | cs | 70 | 0.00403 | MV
N2XS(FL)2Y 1x120 RM/35 64/110 kV | 112 | 0.153 | 0.166 | 0.366 | cs | 120 | 0.00393 | HV
N2XS(FL)2Y 1x185 RM/35 64/110 kV | 125 | 0.099 | 0.156 | 0.457 | cs | 185 | 0.00393 | HV
N2XS(FL)2Y 1x240 RM/35 64/110 kV | 135 | 0.075 | 0.149 | 0.526 | cs | 240 | 0.00393 | HV
N2XS(FL)2Y 1x300 RM/35 64/110 kV | 144 | 0.06 | 0.144 | 0.588 | cs | 300 | 0.00393 | HV
15-AL1/3-ST1A 0.4 | 11 | 1.8769 | 0.35 | 0.105 | ol | 16 | 0.00403 | LV
24-AL1/4-ST1A 0.4 | 11.25 | 1.2012 | 0.335 | 0.14 | ol | 24 | 0.00403 | LV
48-AL1/8-ST1A 0.4 | 12.2 | 0.5939 | 0.3 | 0.21 | ol | 48 | 0.00403 | LV
94-AL1/15-ST1A 0.4 | 13.2 | 0.306 | 0.29 | 0.35 | ol | 94 | 0.00403 | LV
34-AL1/6-ST1A 10.0 | 9.7 | 0.8342 | 0.36 | 0.17 | ol | 34 | 0.00403 | MV
48-AL1/8-ST1A 10.0 | 10.1 | 0.5939 | 0.35 | 0.21 | ol | 48 | 0.00403 | MV
70-AL1/11-ST1A 10.0 | 10.4 | 0.4132 | 0.339 | 0.29 | ol | 70 | 0.00403 | MV
94-AL1/15-ST1A 10.0 | 10.75 | 0.306 | 0.33 | 0.35 | ol | 94 | 0.00403 | MV
122-AL1/20-ST1A 10.0 | 11.1 | 0.2376 | 0.323 | 0.41 | ol | 122 | 0.00403 | MV
149-AL1/24-ST1A 10.0 | 11.25 | 0.194 | 0.315 | 0.47 | ol | 149 | 0.00403 | MV
34-AL1/6-ST1A 20.0 | 9.15 | 0.8342 | 0.382 | 0.17 | ol | 34 | 0.00403 | MV
48-AL1/8-ST1A 20.0 | 9.5 | 0.5939 | 0.372 | 0.21 | ol | 48 | 0.00403 | MV
70-AL1/11-ST1A 20.0 | 9.7 | 0.4132 | 0.36 | 0.29 | ol | 70 | 0.00403 | MV
94-AL1/15-ST1A 20.0 | 10 | 0.306 | 0.35 | 0.35 | ol | 94 | 0.00403 | MV
122-AL1/20-ST1A 20.0 | 10.3 | 0.2376 | 0.344 | 0.41 | ol | 122 | 0.00403 | MV
149-AL1/24-ST1A 20.0 | 10.5 | 0.194 | 0.337 | 0.47 | ol | 149 | 0.00403 | MV
184-AL1/30-ST1A 20.0 | 10.75 | 0.1571 | 0.33 | 0.535 | ol | 184 | 0.00403 | MV
243-AL1/39-ST1A 20.0 | 11 | 0.1188 | 0.32 | 0.645 | ol | 243 | 0.00403 | MV
48-AL1/8-ST1A 110.0 | 8 | 0.5939 | 0.46 | 0.21 | ol | 48 | 0.00403 | HV
70-AL1/11-ST1A 110.0 | 8.4 | 0.4132 | 0.45 | 0.29 | ol | 70 | 0.00403 | HV
94-AL1/15-ST1A 110.0 | 8.65 | 0.306 | 0.44 | 0.35 | ol | 94 | 0.00403 | HV
122-AL1/20-ST1A 110.0 | 8.5 | 0.2376 | 0.43 | 0.41 | ol | 122 | 0.00403 | HV
149-AL1/24-ST1A 110.0 | 8.75 | 0.194 | 0.41 | 0.47 | ol | 149 | 0.00403 | HV
184-AL1/30-ST1A 110.0 | 8.8 | 0.1571 | 0.4 | 0.535 | ol | 184 | 0.00403 | HV
243-AL1/39-ST1A 110.0 | 9 | 0.1188 | 0.39 | 0.645 | ol | 243 | 0.00403 | HV
305-AL1/39-ST1A 110.0 | 9.2 | 0.0949 | 0.38 | 0.74 | ol | 305 | 0.00403 | HV
490-AL1/64-ST1A 110.0 | 9.75 | 0.059 | 0.37 | 0.96 | ol | 490 | 0.00403 | HV
679-AL1/86-ST1A 110.0 | 9.95 | 0.042 | 0.36 | 1.15 | ol | 679 | 0.00403 | HV
490-AL1/64-ST1A 220.0 | 10 | 0.059 | 0.285 | 0.96 | ol | 490 | 0.00403 | HV
679-AL1/86-ST1A 220.0 | 11.7 | 0.042 | 0.275 | 1.15 | ol | 679 | 0.00403 | HV
490-AL1/64-ST1A 380.0 | 11 | 0.059 | 0.253 | 0.96 | ol | 490 | 0.00403 | HV
679-AL1/86-ST1A 380.0 | 14.6 | 0.042 | 0.25 | 1.15 | ol | 679 | 0.00403 | HV

## trafo_std_types
| i0_percent | pfe_kw | vkr_percent | sn_mva | vn_lv_kv | vn_hv_kv | vk_percent | shift_degree | vector_group | tap_side | tap_neutral | tap_min | tap_max | tap_step_degree | tap_step_percent | tap_phase_shifter
160 MVA 380/110 kV | 0.06 | 60 | 0.25 | 160 | 110 | 380 | 12.2 | 0 | Yy0 | hv | 0 | -9 | 9 | 0 | 1.5 | FALSE
100 MVA 220/110 kV | 0.06 | 55 | 0.26 | 100 | 110 | 220 | 12 | 0 | Yy0 | hv | 0 | -9 | 9 | 0 | 1.5 | FALSE
63 MVA 110/20 kV | 0.04 | 22 | 0.32 | 63 | 20 | 110 | 18 | 150 | YNd5 | hv | 0 | -9 | 9 | 0 | 1.5 | FALSE
40 MVA 110/20 kV | 0.05 | 18 | 0.34 | 40 | 20 | 110 | 16.2 | 150 | YNd5 | hv | 0 | -9 | 9 | 0 | 1.5 | FALSE
25 MVA 110/20 kV | 0.07 | 14 | 0.41 | 25 | 20 | 110 | 12 | 150 | YNd5 | hv | 0 | -9 | 9 | 0 | 1.5 | FALSE
63 MVA 110/10 kV | 0.04 | 22 | 0.32 | 63 | 10 | 110 | 18 | 150 | YNd5 | hv | 0 | -9 | 9 | 0 | 1.5 | FALSE
40 MVA 110/10 kV | 0.05 | 18 | 0.34 | 40 | 10 | 110 | 16.2 | 150 | YNd5 | hv | 0 | -9 | 9 | 0 | 1.5 | FALSE
25 MVA 110/10 kV | 0.07 | 14 | 0.41 | 25 | 10 | 110 | 12 | 150 | YNd5 | hv | 0 | -9 | 9 | 0 | 1.5 | FALSE
0.25 MVA 20/0.4 kV | 0.32 | 0.8 | 1.44 | 0.25 | 0.4 | 20 | 6 | 150 | Yzn5 | hv | 0 | -2 | 2 | 0 | 2.5 | FALSE
0.4 MVA 20/0.4 kV | 0.3375 | 1.35 | 1.425 | 0.4 | 0.4 | 20 | 6 | 150 | Dyn5 | hv | 0 | -2 | 2 | 0 | 2.5 | FALSE
0.63 MVA 20/0.4 kV | 0.2619 | 1.65 | 1.206 | 0.63 | 0.4 | 20 | 6 | 150 | Dyn5 | hv | 0 | -2 | 2 | 0 | 2.5 | FALSE
0.25 MVA 10/0.4 kV | 0.24 | 0.6 | 1.2 | 0.25 | 0.4 | 10 | 4 | 150 | Dyn5 | hv | 0 | -2 | 2 | 0 | 2.5 | FALSE
0.4 MVA 10/0.4 kV | 0.2375 | 0.95 | 1.325 | 0.4 | 0.4 | 10 | 4 | 150 | Dyn5 | hv | 0 | -2 | 2 | 0 | 2.5 | FALSE
0.63 MVA 10/0.4 kV | 0.1873 | 1.18 | 1.0794 | 0.63 | 0.4 | 10 | 4 | 150 | Dyn5 | hv | 0 | -2 | 2 | 0 | 2.5 | FALSE

## trafo3w_std_types
| sn_hv_mva | sn_mv_mva | sn_lv_mva | vn_hv_kv | vn_mv_kv | vn_lv_kv | vk_hv_percent | vk_mv_percent | vk_lv_percent | vkr_hv_percent | vkr_mv_percent | vkr_lv_percent | pfe_kw | i0_percent | shift_mv_degree | shift_lv_degree | vector_group | tap_side | tap_neutral | tap_min | tap_max | tap_step_percent
63/25/38 MVA 110/20/10 kV | 63 | 25 | 38 | 110 | 20 | 10 | 10.4 | 10.4 | 10.4 | 0.28 | 0.32 | 0.35 | 35 | 0.89 | 0 | 0 | YN0yn0yn0 | hv | 0 | -10 | 10 | 1.2
63/25/38 MVA 110/10/10 kV | 63 | 25 | 38 | 110 | 10 | 10 | 10.4 | 10.4 | 10.4 | 0.28 | 0.32 | 0.35 | 35 | 0.89 | 0 | 0 | YN0yn0yn0 | hv | 0 | -10 | 10 | 1.2

## fuse_std_types
| fuse_type | i_rated_a | t_avg | t_min | t_total | x_avg | x_min | x_total
HV 100A | HV 100A | 100 | 0 | [10.0, 3.64, 0.854, 0.281, 0.1, 0.0531, 0.022, 0.01] | [10.0, 4.267, 1.21, 0.403, 0.1, 0.058, 0.022, 0.01] | 0 | [300.0, 350.0, 450.0, 550.0, 700.0, 850.0, 1200.0, 1752.0] | [600.0, 700.0, 900.0, 1150.0, 1665.0, 2000.0, 3000.0, 4313.0]
HV 10A | HV 10A | 10 | 0 | [10.0, 1675.0, 0.344, 0.156, 0.1, 0.0417, 0.0171, 0.01] | [10.0, 1.3, 0.3, 0.155, 0.1, 0.0555, 0.023, 0.01] | 0 | [30.0, 32.0, 35.0, 37.0, 39.0, 50.0, 70.0, 88.0] | [60.0, 70.0, 80.0, 87.0, 94.0, 110.0, 150.0, 216.0]
HV 125A | HV 125A | 125 | 0 | [10.0, 1.82, 0.344, 0.1, 0.0467, 0.0269, 0.01] | [10.0, 2.478, 0.426, 0.1, 0.0427, 0.0211, 0.01] | 0 | [375.0, 500.0, 700.0, 925.0, 1200.0, 1500.0, 2341.0] | [750.0, 1000.0, 1500.0, 2200.0, 3000.0, 4000.0, 5765.0]
HV 160A | HV 160A | 160 | 0 | [10.0, 4.15, 1.03, 0.198, 0.1, 0.051, 0.0172, 0.01] | [10.0, 2.3, 0.734, 0.274, 0.1, 0.046, 0.0177, 0.01] | 0 | [480.0, 550.0, 700.0, 1000.0, 1260.0, 1600.0, 2500.0, 3227.0] | [960.0, 1300.0, 1700.0, 2200.0, 2996.0, 4000.0, 6000.0, 7946.0]
HV 16A | HV 16A | 16 | 0 | [10.0, 0.352, 0.164, 0.1, 0.0649, 0.0342, 0.01] | [10.0, 2.34, 0.722, 0.181, 0.1, 0.055, 0.0296, 0.01] | 0 | [48.0, 60.0, 65.0, 71.0, 80.0, 100.0, 162.0] | [96.0, 110.0, 125.0, 150.0, 168.0, 200.0, 250.0, 398.0]
HV 200A | HV 200A | 200 | 0 | [10.0, 4.267, 1.21, 0.403, 0.1, 0.058, 0.022, 0.01] | [10.0, 3.73, 1.654, 0.328, 0.1, 0.0531, 0.019, 0.01] | 0 | [600.0, 700.0, 900.0, 1150.0, 1665.0, 2000.0, 3000.0, 4313.0] | [1200.0, 1500.0, 1800.0, 2700.0, 3960.0, 5000.0, 7500.0, 10620.0]
HV 20A | HV 20A | 20 | 0 | [10.0, 1.3, 0.3, 0.155, 0.1, 0.0555, 0.023, 0.01] | [10.0, 1.3, 0.161, 0.1, 0.0611, 0.0399, 0.0141, 0.01] | 0 | [60.0, 70.0, 80.0, 87.0, 94.0, 110.0, 150.0, 216.0] | [120.0, 150.0, 200.0, 223.0, 260.0, 300.0, 450.0, 532.0]
HV 25A | HV 25A | 25 | 0 | [10.0, 2.512, 0.833, 0.299, 0.1, 0.0372, 0.0223, 0.01] | [10.0, 3.125, 0.597, 0.198, 0.1, 0.0378, 0.022, 0.01] | 0 | [75.0, 82.0, 90.0, 100.0, 124.0, 170.0, 200.0, 289.0] | [150.0, 170.0, 210.0, 250.0, 294.0, 400.0, 500.0, 711.0]
HV 31.5A | HV 31.5A | 31.5 | 0 | [10.0, 2.34, 0.722, 0.181, 0.1, 0.055, 0.0296, 0.01] | [10.0, 2.84, 0.368, 0.164, 0.1, 0.0621, 0.0378, 0.0195, 0.01] | 0 | [95.0, 110.0, 125.0, 150.0, 165.0, 200.0, 250.0, 390.0] | [189.0, 220.0, 300.0, 350.0, 393.0, 450.0, 530.0, 700.0, 960.0]
HV 40A | HV 40A | 40 | 0 | [10.0, 1.3, 0.161, 0.1, 0.0611, 0.0399, 0.0141, 0.01] | [10.0, 2.05, 0.369, 0.198, 0.1, 0.051, 0.0298, 0.01] | 0 | [120.0, 150.0, 200.0, 223.0, 260.0, 300.0, 450.0, 532.0] | [240.0, 300.0, 400.0, 450.0, 530.0, 650.0, 800.0, 1311.0]
HV 50A | HV 50A | 50 | 0 | [10.0, 3.215, 0.597, 0.198, 0.1, 0.0378, 0.022, 0.01] | [10.0, 3.64, 0.854, 0.281, 0.1, 0.0531, 0.022, 0.01] | 0 | [150.0, 170.0, 210.0, 250.0, 294.0, 400.0, 500.0, 711.0] | [300.0, 350.0, 450.0, 550.0, 700.0, 850.0, 1200.0, 1752.0]
HV 6.3A | HV 6.3A | 6.3 | 0 | [10.0, 1.39, 0.344, 0.168, 0.1, 0.056, 0.0263, 0.01] | [10.0, 1.711, 0.516, 0.198, 0.1, 0.0634, 0.0303, 0.01] | 0 | [19.0, 19.5, 20.4, 20.8, 22.0, 25.0, 32.0, 48.0] | [38.0, 40.0, 43.0, 48.0, 53.0, 60.0, 75.0, 118.0]
HV 63A | HV 63A | 63 | 0 | [10.0, 2.84, 0.368, 0.164, 0.1, 0.0621, 0.0378, 0.0195, 0.01] | [10.0, 1.82, 0.344, 0.1, 0.0467, 0.0269, 0.01] | 0 | [189.0, 220.0, 300.0, 350.0, 393.0, 450.0, 530.0, 700.0, 961.0] | [378.0, 500.0, 700.0, 934.0, 1200.0, 1500.0, 2366.0]
HV 80A | HV 80A | 80 | 0 | [10.0, 2.05, 0.369, 0.198, 0.1, 0.051, 0.0298, 0.01] | [10.0, 4.15, 1.03, 0.198, 0.1, 0.051, 0.0172, 0.01] | 0 | [240.0, 300.0, 400.0, 450.0, 530.0, 650.0, 800.0, 1311.0] | [480.0, 550.0, 700.0, 1000.0, 1260.0, 1600.0, 2500.0, 3227.0]
Siemens NH-1-100 | Siemens NH-1-100 | 100 | [5400.0, 2000.0, 400.0, 20.0, 1.0, 0.2, 0.012, 0.004] | 0 | 0 | [150.0, 190.0, 250.0, 430.0, 900.0, 1250.0, 2700.0, 3600.0] | 0 | 0
Siemens NH-1-125 | Siemens NH-1-125 | 125 | [4800.0, 120.0, 7.0, 0.1, 0.004] | 0 | 0 | [180.0, 400.0, 740.0, 2000.0, 4250.0] | 0 | 0
Siemens NH-1-16 | Siemens NH-1-16 | 16 | [4000.0, 400.0, 2.0, 0.1, 0.04, 0.01] | 0 | 0 | [26.0, 35.0, 75.0, 150.0, 200.0, 300.0] | 0 | 0
Siemens NH-1-160 | Siemens NH-1-160 | 160 | [4800.0, 120.0, 7.0, 0.1, 0.004] | 0 | 0 | [210.0, 500.0, 900.0, 2300.0, 5000.0] | 0 | 0
Siemens NH-1-25 | Siemens NH-1-25 | 25 | [4000.0, 1000.0, 10.0, 0.2, 0.02, 0.01] | 0 | 0 | [40.0, 50.0, 100.0, 210.0, 400.0, 500.0] | 0 | 0
Siemens NH-1-50 | Siemens NH-1-50 | 50 | [4000.0, 40.0, 4.0, 1.0, 0.02, 0.01] | 0 | 0 | [86.0, 200.0, 300.0, 400.0, 1000.0, 1280.0] | 0 | 0
Siemens NH-1-63 | Siemens NH-1-63 | 63 | [4000.0, 100.0, 10.0, 2.0, 0.04, 0.01] | 0 | 0 | [100.0, 200.0, 300.0, 400.0, 1000.0, 1500.0] | 0 | 0
Siemens NH-1-80 | Siemens NH-1-80 | 80 | [4800.0, 120.0, 7.0, 0.1, 0.01] | 0 | 0 | [150.58, 250.0, 450.0, 1150.0, 2470.0] | 0 | 0
Siemens NH-2-1000 | Siemens NH-2-1000 | 1000 | [4800.0, 120.0, 7.0, 0.1, 0.004] | 0 | 0 | [1900.0, 3500.0, 8400.0, 24000.0, 52000.0] | 0 | 0
Siemens NH-2-200 | Siemens NH-2-200 | 200 | [4800.0, 120.0, 7.0, 0.1, 0.004] | 0 | 0 | [280.0, 650.0, 1200.0, 3000.0, 7000.0] | 0 | 0
Siemens NH-2-224 | Siemens NH-2-224 | 224 | [4800.0, 120.0, 7.0, 0.2, 0.04, 0.004] | 0 | 0 | [400.0, 750.0, 1453.0, 3025.0, 4315.0, 7600.0] | 0 | 0
Siemens NH-2-250 | Siemens NH-2-250 | 250 | [4800.0, 120.0, 7.0, 0.1, 0.004] | 0 | 0 | [450.0, 800.0, 1650.0, 4000.0, 8500.0] | 0 | 0
Siemens NH-2-315 | Siemens NH-2-315 | 315 | [4800.0, 120.0, 7.0, 0.1, 0.004] | 0 | 0 | [550.0, 920.0, 1900.0, 5000.0, 11000.0] | 0 | 0
Siemens NH-2-355 | Siemens NH-2-355 | 355 | [4800.0, 120.0, 6.0, 0.1, 0.004] | 0 | 0 | [650.0, 1116.27, 2350.0, 5840.0, 12790.0] | 0 | 0
Siemens NH-2-400 | Siemens NH-2-400 | 400 | [4800.0, 120.0, 7.0, 0.1, 0.004] | 0 | 0 | [720.0, 1350.0, 2800.0, 6500.0, 15000.0] | 0 | 0
Siemens NH-2-425 | Siemens NH-2-425 | 425 | [4800.0, 120.0, 7.0, 0.1, 0.004] | 0 | 0 | [850.0, 1500.0, 3050.0, 7500.0, 16500.0] | 0 | 0
Siemens NH-2-630 | Siemens NH-2-630 | 630 | [4800.0, 120.0, 7.0, 0.1, 0.004] | 0 | 0 | [1200.0, 2000.0, 4800.0, 12000.0, 26000.0] | 0 | 0

## dtypes
| element | column | dtype
0 | bus | name | object
1 | bus | vn_kv | float64
2 | bus | type | object
3 | bus | zone | object
4 | bus | in_service | bool
5 | load | name | object
6 | load | bus | uint32
7 | load | p_mw | float64
8 | load | q_mvar | float64
9 | load | const_z_percent | float64
10 | load | const_i_percent | float64
11 | load | sn_mva | float64
12 | load | scaling | float64
13 | load | in_service | bool
14 | load | type | object
15 | ext_grid | name | object
16 | ext_grid | bus | uint32
17 | ext_grid | vm_pu | float64
18 | ext_grid | va_degree | float64
19 | ext_grid | slack_weight | float64
20 | ext_grid | in_service | bool
21 | line | name | object
22 | line | std_type | object
23 | line | from_bus | uint32
24 | line | to_bus | uint32
25 | line | length_km | float64
26 | line | r_ohm_per_km | float64
27 | line | x_ohm_per_km | float64
28 | line | c_nf_per_km | float64
29 | line | g_us_per_km | float64
30 | line | max_i_ka | float64
31 | line | df | float64
32 | line | parallel | uint32
33 | line | type | object
34 | line | in_service | bool
35 | trafo | name | object
36 | trafo | std_type | object
37 | trafo | hv_bus | uint32
38 | trafo | lv_bus | uint32
39 | trafo | sn_mva | float64
40 | trafo | vn_hv_kv | float64
41 | trafo | vn_lv_kv | float64
42 | trafo | vk_percent | float64
43 | trafo | vkr_percent | float64
44 | trafo | pfe_kw | float64
45 | trafo | i0_percent | float64
46 | trafo | shift_degree | float64
47 | trafo | tap_side | object
48 | trafo | tap_neutral | int32
49 | trafo | tap_min | int32
50 | trafo | tap_max | int32
51 | trafo | tap_step_percent | float64
52 | trafo | tap_step_degree | float64
53 | trafo | tap_pos | int32
54 | trafo | tap_phase_shifter | bool
55 | trafo | parallel | uint32
56 | trafo | df | float64
57 | trafo | in_service | bool
58 | line_geodata | coords | object
59 | bus_geodata | x | float64
60 | bus_geodata | y | float64
61 | bus_geodata | coords | object

## parameters
| version | format_version | converged | OPF_converged | name | f_hz | sn_mva
0 | 2.14.6 | 2.14.0 | FALSE | FALSE |  | 50 | 1