## bus
| name | vn_kv | type | zone | in_service
0 | bus_LV_6631-18_0_6_node_0 | 0.4 | n |  | TRUE
1 | bus_LV_6631-18_0_6_node_1 | 0.4 | n |  | TRUE
2 | bus_LV_6631-18_0_6_node_2 | 0.4 | n |  | TRUE
3 | bus_LV_6631-18_0_6_node_3 | 0.4 | n |  | TRUE
4 | bus_LV_6631-18_0_6_node_4 | 0.4 | n |  | TRUE
5 | bus_LV_6631-18_0_6_node_5 | 0.4 | n |  | TRUE
6 | bus_LV_6631-18_0_6_node_6 | 0.4 | n |  | TRUE
7 | bus_LV_6631-18_0_6_node_7 | 0.4 | n |  | TRUE
8 | bus_LV_6631-18_0_6_node_27 | 0.4 | n |  | TRUE
9 | bus_LV_6631-18_0_6_node_141 | 0.4 | n |  | TRUE
10 | bus_LV_6631-18_0_6_node_36 | 0.4 | n |  | TRUE
11 | bus_LV_6631-18_0_6_node_31 | 0.4 | n |  | TRUE
12 | bus_LV_6631-18_0_6_node_28 | 0.4 | n |  | TRUE
13 | bus_LV_6631-18_0_6_node_26 | 0.4 | n |  | TRUE
14 | bus_LV_6631-18_0_6_node_82 | 0.4 | n |  | TRUE
15 | bus_LV_6631-18_0_6_node_34 | 0.4 | n |  | TRUE
16 | bus_LV_6631-18_0_6_node_115 | 0.4 | n |  | TRUE
17 | bus_LV_6631-18_0_6_node_125 | 0.4 | n |  | TRUE
18 | bus_LV_6631-18_0_6_node_29 | 0.4 | n |  | TRUE
19 | bus_LV_6631-18_0_6_node_8 | 0.4 | n |  | TRUE
20 | bus_LV_6631-18_0_6_node_9 | 0.4 | n |  | TRUE
21 | bus_LV_6631-18_0_6_node_10 | 0.4 | n |  | TRUE
22 | bus_LV_6631-18_0_6_node_11 | 0.4 | n |  | TRUE
23 | bus_LV_6631-18_0_6_node_12 | 0.4 | n |  | TRUE
24 | bus_LV_6631-18_0_6_node_13 | 0.4 | n |  | TRUE
25 | bus_LV_6631-18_0_6_node_44 | 0.4 | n |  | TRUE
26 | bus_LV_6631-18_0_6_node_63 | 0.4 | n |  | TRUE
27 | bus_LV_6631-18_0_6_node_22 | 0.4 | n |  | TRUE
28 | bus_LV_6631-18_0_6_node_80 | 0.4 | n |  | TRUE
29 | bus_LV_6631-18_0_6_node_65 | 0.4 | n |  | TRUE
30 | bus_LV_6631-18_0_6_node_21 | 0.4 | n |  | TRUE
31 | bus_LV_6631-18_0_6_node_40 | 0.4 | n |  | TRUE
32 | bus_LV_6631-18_0_6_node_42 | 0.4 | n |  | TRUE
33 | bus_LV_6631-18_0_6_node_38 | 0.4 | n |  | TRUE
34 | bus_LV_6631-18_0_6_node_43 | 0.4 | n |  | TRUE
35 | bus_LV_6631-18_0_6_node_53 | 0.4 | n |  | TRUE
36 | bus_LV_6631-18_0_6_node_50 | 0.4 | n |  | TRUE
37 | bus_LV_6631-18_0_6_node_45 | 0.4 | n |  | TRUE
38 | bus_LV_6631-18_0_6_node_49 | 0.4 | n |  | TRUE
39 | bus_LV_6631-18_0_6_node_46 | 0.4 | n |  | TRUE
40 | bus_LV_6631-18_0_6_node_77 | 0.4 | n |  | TRUE
41 | bus_LV_6631-18_0_6_node_41 | 0.4 | n |  | TRUE
42 | bus_LV_6631-18_0_6_node_14 | 0.4 | n |  | TRUE
43 | bus_LV_6631-18_0_6_node_15 | 0.4 | n |  | TRUE
44 | bus_LV_6631-18_0_6_node_16 | 0.4 | n |  | TRUE
45 | bus_LV_6631-18_0_6_node_17 | 0.4 | n |  | TRUE
46 | bus_LV_6631-18_0_6_node_18 | 0.4 | n |  | TRUE
47 | bus_LV_6631-18_0_6_node_64 | 0.4 | n |  | TRUE
48 | bus_LV_6631-18_0_6_node_37 | 0.4 | n |  | TRUE
49 | bus_LV_6631-18_0_6_node_19 | 0.4 | n |  | TRUE
50 | bus_LV_6631-18_0_6_node_20 | 0.4 | n |  | TRUE
51 | bus_LV_6631-18_0_6_node_32 | 0.4 | n |  | TRUE
52 | bus_LV_6631-18_0_6_node_23 | 0.4 | n |  | TRUE
53 | bus_LV_6631-18_0_6_node_24 | 0.4 | n |  | TRUE
54 | bus_LV_6631-18_0_6_node_25 | 0.4 | n |  | TRUE
55 | bus_LV_6631-18_0_6_node_140 | 0.4 | n |  | TRUE
56 | bus_LV_6631-18_0_6_node_116 | 0.4 | n |  | TRUE
57 | bus_LV_6631-18_0_6_node_118 | 0.4 | n |  | TRUE
58 | bus_LV_6631-18_0_6_node_121 | 0.4 | n |  | TRUE
59 | bus_LV_6631-18_0_6_node_117 | 0.4 | n |  | TRUE
60 | bus_LV_6631-18_0_6_node_30 | 0.4 | n |  | TRUE
61 | bus_LV_6631-18_0_6_node_101 | 0.4 | n |  | TRUE
62 | bus_LV_6631-18_0_6_node_114 | 0.4 | n |  | TRUE
63 | bus_LV_6631-18_0_6_node_123 | 0.4 | n |  | TRUE
64 | bus_LV_6631-18_0_6_node_33 | 0.4 | n |  | TRUE
65 | bus_LV_6631-18_0_6_node_35 | 0.4 | n |  | TRUE
66 | bus_LV_6631-18_0_6_node_83 | 0.4 | n |  | TRUE
67 | bus_LV_6631-18_0_6_node_39 | 0.4 | n |  | TRUE
68 | bus_LV_6631-18_0_6_node_60 | 0.4 | n |  | TRUE
69 | bus_LV_6631-18_0_6_node_51 | 0.4 | n |  | TRUE
70 | bus_LV_6631-18_0_6_node_47 | 0.4 | n |  | TRUE
71 | bus_LV_6631-18_0_6_node_48 | 0.4 | n |  | TRUE
72 | bus_LV_6631-18_0_6_node_69 | 0.4 | n |  | TRUE
73 | bus_LV_6631-18_0_6_node_70 | 0.4 | n |  | TRUE
74 | bus_LV_6631-18_0_6_node_72 | 0.4 | n |  | TRUE
75 | bus_LV_6631-18_0_6_node_75 | 0.4 | n |  | TRUE
76 | bus_LV_6631-18_0_6_node_52 | 0.4 | n |  | TRUE
77 | bus_LV_6631-18_0_6_node_62 | 0.4 | n |  | TRUE
78 | bus_LV_6631-18_0_6_node_78 | 0.4 | n |  | TRUE
79 | bus_LV_6631-18_0_6_node_61 | 0.4 | n |  | TRUE
80 | bus_LV_6631-18_0_6_node_54 | 0.4 | n |  | TRUE
81 | bus_LV_6631-18_0_6_node_55 | 0.4 | n |  | TRUE
82 | bus_LV_6631-18_0_6_node_57 | 0.4 | n |  | TRUE
83 | bus_LV_6631-18_0_6_node_108 | 0.4 | n |  | TRUE
84 | bus_LV_6631-18_0_6_node_58 | 0.4 | n |  | TRUE
85 | bus_LV_6631-18_0_6_node_113 | 0.4 | n |  | TRUE
86 | bus_LV_6631-18_0_6_node_111 | 0.4 | n |  | TRUE
87 | bus_LV_6631-18_0_6_node_81 | 0.4 | n |  | TRUE
88 | bus_LV_6631-18_0_6_node_103 | 0.4 | n |  | TRUE
89 | bus_LV_6631-18_0_6_node_76 | 0.4 | n |  | TRUE
90 | bus_LV_6631-18_0_6_node_68 | 0.4 | n |  | TRUE
91 | bus_LV_6631-18_0_6_node_74 | 0.4 | n |  | TRUE
92 | bus_LV_6631-18_0_6_node_79 | 0.4 | n |  | TRUE
93 | bus_LV_6631-18_0_6_node_66 | 0.4 | n |  | TRUE
94 | bus_LV_6631-18_0_6_node_67 | 0.4 | n |  | TRUE
95 | bus_LV_6631-18_0_6_node_107 | 0.4 | n |  | TRUE
96 | bus_LV_6631-18_0_6_node_71 | 0.4 | n |  | TRUE
97 | bus_LV_6631-18_0_6_node_104 | 0.4 | n |  | TRUE
98 | bus_LV_6631-18_0_6_node_102 | 0.4 | n |  | TRUE
99 | bus_LV_6631-18_0_6_node_139 | 0.4 | n |  | TRUE
100 | bus_LV_6631-18_0_6_node_73 | 0.4 | n |  | TRUE
101 | bus_LV_6631-18_0_6_node_127 | 0.4 | n |  | TRUE
102 | bus_LV_6631-18_0_6_node_105 | 0.4 | n |  | TRUE
103 | bus_LV_6631-18_0_6_node_99 | 0.4 | n |  | TRUE
104 | bus_LV_6631-18_0_6_node_84 | 0.4 | n |  | TRUE
105 | bus_LV_6631-18_0_6_node_85 | 0.4 | n |  | TRUE
106 | bus_LV_6631-18_0_6_node_86 | 0.4 | n |  | TRUE
107 | bus_LV_6631-18_0_6_node_87 | 0.4 | n |  | TRUE
108 | bus_LV_6631-18_0_6_node_88 | 0.4 | n |  | TRUE
109 | bus_LV_6631-18_0_6_node_100 | 0.4 | n |  | TRUE
110 | bus_LV_6631-18_0_6_node_93 | 0.4 | n |  | TRUE
111 | bus_LV_6631-18_0_6_node_98 | 0.4 | n |  | TRUE
112 | bus_LV_6631-18_0_6_node_89 | 0.4 | n |  | TRUE
113 | bus_LV_6631-18_0_6_node_90 | 0.4 | n |  | TRUE
114 | bus_LV_6631-18_0_6_node_91 | 0.4 | n |  | TRUE
115 | bus_LV_6631-18_0_6_node_92 | 0.4 | n |  | TRUE
116 | bus_LV_6631-18_0_6_node_94 | 0.4 | n |  | TRUE
117 | bus_LV_6631-18_0_6_node_95 | 0.4 | n |  | TRUE
118 | bus_LV_6631-18_0_6_node_96 | 0.4 | n |  | TRUE
119 | bus_LV_6631-18_0_6_node_97 | 0.4 | n |  | TRUE
120 | bus_LV_6631-18_0_6_node_106 | 0.4 | n |  | TRUE
121 | bus_LV_6631-18_0_6_node_110 | 0.4 | n |  | TRUE
122 | bus_LV_6631-18_0_6_node_109 | 0.4 | n |  | TRUE
123 | bus_LV_6631-18_0_6_node_119 | 0.4 | n |  | TRUE
124 | bus_LV_6631-18_0_6_node_120 | 0.4 | n |  | TRUE
125 | bus_LV_6631-18_0_6_node_122 | 0.4 | n |  | TRUE
126 | bus_LV_6631-18_0_6_node_124 | 0.4 | n |  | TRUE
127 | bus_LV_6631-18_0_6_node_126 | 0.4 | n |  | TRUE
128 | bus_LV_6631-18_0_6_node_136 | 0.4 | n |  | TRUE
129 | bus_LV_6631-18_0_6_node_138 | 0.4 | n |  | TRUE
130 | bus_LV_6631-18_0_6_node_128 | 0.4 | n |  | TRUE
131 | bus_LV_6631-18_0_6_node_129 | 0.4 | n |  | TRUE
132 | bus_LV_6631-18_0_6_node_130 | 0.4 | n |  | TRUE
133 | bus_LV_6631-18_0_6_node_131 | 0.4 | n |  | TRUE
134 | bus_LV_6631-18_0_6_node_132 | 0.4 | n |  | TRUE
135 | bus_LV_6631-18_0_6_node_133 | 0.4 | n |  | TRUE
136 | bus_LV_6631-18_0_6_node_134 | 0.4 | n |  | TRUE
137 | bus_LV_6631-18_0_6_node_135 | 0.4 | n |  | TRUE
138 | bus_LV_6631-18_0_6_node_137 | 0.4 | n |  | TRUE
139 | bus_MV_666_1_node_36 | 20 | n |  | TRUE

## load
| name | bus | p_mw | q_mvar | const_z_percent | const_i_percent | sn_mva | scaling | in_service | type
0 | LV_6631-18_0_6_load_0 | 0 | 0.0016727 | 0.00041922 | 0 | 0 |  | 1 | TRUE | wye
1 | LV_6631-18_0_6_load_1 | 1 | 0.001701 | 0.00042631 | 0 | 0 |  | 1 | TRUE | wye
2 | LV_6631-18_0_6_load_3 | 3 | 0.00073282 | 0.00018366 | 0 | 0 |  | 1 | TRUE | wye
3 | LV_6631-18_0_6_load_4 | 4 | 0.0035779 | 0.00089671 | 0 | 0 |  | 1 | TRUE | wye
4 | LV_6631-18_0_6_load_7 | 7 | 0.00073226 | 0.00018352 | 0 | 0 |  | 1 | TRUE | wye
5 | LV_6631-18_0_6_load_27 | 8 | 0.0012153 | 0.00030459 | 0 | 0 |  | 1 | TRUE | wye
6 | LV_6631-18_0_6_load_141 | 9 | 0.0045439 | 0.0011388 | 0 | 0 |  | 1 | TRUE | wye
7 | LV_6631-18_0_6_load_28 | 12 | 0.0038325 | 0.00096051 | 0 | 0 |  | 1 | TRUE | wye
8 | LV_6631-18_0_6_load_26 | 13 | 0.0012144 | 0.00030435 | 0 | 0 |  | 1 | TRUE | wye
9 | LV_6631-18_0_6_load_34 | 15 | 0.00094101 | 0.00023584 | 0 | 0 |  | 1 | TRUE | wye
10 | LV_6631-18_0_6_load_125 | 17 | 0.0010249 | 0.00025685 | 0 | 0 |  | 1 | TRUE | wye
11 | LV_6631-18_0_6_load_29 | 18 | 0.0017877 | 0.00044803 | 0 | 0 |  | 1 | TRUE | wye
12 | LV_6631-18_0_6_load_8 | 19 | 0.017624 | 0.0044171 | 0 | 0 |  | 1 | TRUE | wye
13 | LV_6631-18_0_6_load_9 | 20 | 0.0026735 | 0.00067004 | 0 | 0 |  | 1 | TRUE | wye
14 | LV_6631-18_0_6_load_12 | 23 | 0.0054406 | 0.0013635 | 0 | 0 |  | 1 | TRUE | wye
15 | LV_6631-18_0_6_load_63 | 26 | 0.0054382 | 0.0013629 | 0 | 0 |  | 1 | TRUE | wye
16 | LV_6631-18_0_6_load_80 | 28 | 0.024123 | 0.0060457 | 0 | 0 |  | 1 | TRUE | wye
17 | LV_6631-18_0_6_load_65 | 29 | 0.01317 | 0.0033008 | 0 | 0 |  | 1 | TRUE | wye
18 | LV_6631-18_0_6_load_42 | 32 | 0.005411 | 0.0013561 | 0 | 0 |  | 1 | TRUE | wye
19 | LV_6631-18_0_6_load_38 | 33 | 0.0055321 | 0.0013865 | 0 | 0 |  | 1 | TRUE | wye
20 | LV_6631-18_0_6_load_53 | 35 | 0.0011334 | 0.00028405 | 0 | 0 |  | 1 | TRUE | wye
21 | LV_6631-18_0_6_load_50 | 36 | 0.0013876 | 0.00034777 | 0 | 0 |  | 1 | TRUE | wye
22 | LV_6631-18_0_6_load_46 | 39 | 0.0005673 | 0.00014218 | 0 | 0 |  | 1 | TRUE | wye
23 | LV_6631-18_0_6_load_77 | 40 | 0.0022334 | 0.00055974 | 0 | 0 |  | 1 | TRUE | wye
24 | LV_6631-18_0_6_load_41 | 41 | 0.0054454 | 0.0013648 | 0 | 0 |  | 1 | TRUE | wye
25 | LV_6631-18_0_6_load_14 | 42 | 0.00091482 | 0.00022928 | 0 | 0 |  | 1 | TRUE | wye
26 | LV_6631-18_0_6_load_15 | 43 | 0.00094412 | 0.00023662 | 0 | 0 |  | 1 | TRUE | wye
27 | LV_6631-18_0_6_load_16 | 44 | 0.0012992 | 0.00032561 | 0 | 0 |  | 1 | TRUE | wye
28 | LV_6631-18_0_6_load_17 | 45 | 0.00091018 | 0.00022811 | 0 | 0 |  | 1 | TRUE | wye
29 | LV_6631-18_0_6_load_18 | 46 | 0.0013399 | 0.00033582 | 0 | 0 |  | 1 | TRUE | wye
30 | LV_6631-18_0_6_load_64 | 47 | 0.00049168 | 0.00012323 | 0 | 0 |  | 1 | TRUE | wye
31 | LV_6631-18_0_6_load_37 | 48 | 0.0005127 | 0.00012849 | 0 | 0 |  | 1 | TRUE | wye
32 | LV_6631-18_0_6_load_19 | 49 | 0.040758 | 0.010215 | 0 | 0 |  | 1 | TRUE | wye
33 | LV_6631-18_0_6_load_32 | 51 | 0.0023511 | 0.00058925 | 0 | 0 |  | 1 | TRUE | wye
34 | LV_6631-18_0_6_load_140 | 55 | 0.0088924 | 0.0022286 | 0 | 0 |  | 1 | TRUE | wye
35 | LV_6631-18_0_6_load_116 | 56 | 0.019813 | 0.0049655 | 0 | 0 |  | 1 | TRUE | wye
36 | LV_6631-18_0_6_load_117 | 59 | 0.011354 | 0.0028456 | 0 | 0 |  | 1 | TRUE | wye
37 | LV_6631-18_0_6_load_30 | 60 | 0.0036265 | 0.00090888 | 0 | 0 |  | 1 | TRUE | wye
38 | LV_6631-18_0_6_load_114 | 62 | 0.0017804 | 0.00044621 | 0 | 0 |  | 1 | TRUE | wye
39 | LV_6631-18_0_6_load_123 | 63 | 0.0010395 | 0.00026053 | 0 | 0 |  | 1 | TRUE | wye
40 | LV_6631-18_0_6_load_33 | 64 | 0.0012644 | 0.00031688 | 0 | 0 |  | 1 | TRUE | wye
41 | LV_6631-18_0_6_load_35 | 65 | 0.0006501 | 0.00016293 | 0 | 0 |  | 1 | TRUE | wye
42 | LV_6631-18_0_6_load_83 | 66 | 0.0021168 | 0.00053052 | 0 | 0 |  | 1 | TRUE | wye
43 | LV_6631-18_0_6_load_39 | 67 | 0.0054335 | 0.0013618 | 0 | 0 |  | 1 | TRUE | wye
44 | LV_6631-18_0_6_load_60 | 68 | 0.0011068 | 0.00027739 | 0 | 0 |  | 1 | TRUE | wye
45 | LV_6631-18_0_6_load_51 | 69 | 0.00086698 | 0.00021729 | 0 | 0 |  | 1 | TRUE | wye
46 | LV_6631-18_0_6_load_47 | 70 | 0.0061756 | 0.0015478 | 0 | 0 |  | 1 | TRUE | wye
47 | LV_6631-18_0_6_load_48 | 71 | 0.00070009 | 0.00017546 | 0 | 0 |  | 1 | TRUE | wye
48 | LV_6631-18_0_6_load_70 | 73 | 0.044614 | 0.011181 | 0 | 0 |  | 1 | TRUE | wye
49 | LV_6631-18_0_6_load_52 | 76 | 0.0014519 | 0.00036389 | 0 | 0 |  | 1 | TRUE | wye
50 | LV_6631-18_0_6_load_62 | 77 | 0.0011359 | 0.00028467 | 0 | 0 |  | 1 | TRUE | wye
51 | LV_6631-18_0_6_load_78 | 78 | 0.00071486 | 0.00017916 | 0 | 0 |  | 1 | TRUE | wye
52 | LV_6631-18_0_6_load_61 | 79 | 0.00067096 | 0.00016816 | 0 | 0 |  | 1 | TRUE | wye
53 | LV_6631-18_0_6_load_54 | 80 | 0.0020252 | 0.00050757 | 0 | 0 |  | 1 | TRUE | wye
54 | LV_6631-18_0_6_load_55 | 81 | 0.0034701 | 0.00086968 | 0 | 0 |  | 1 | TRUE | wye
55 | LV_6631-18_0_6_load_57 | 82 | 0.016259 | 0.0040748 | 0 | 0 |  | 1 | TRUE | wye
56 | LV_6631-18_0_6_load_108 | 83 | 0.032547 | 0.0081569 | 0 | 0 |  | 1 | TRUE | wye
57 | LV_6631-18_0_6_load_111 | 86 | 0.0028379 | 0.00071125 | 0 | 0 |  | 1 | TRUE | wye
58 | LV_6631-18_0_6_load_103 | 88 | 0.001334 | 0.00033433 | 0 | 0 |  | 1 | TRUE | wye
59 | LV_6631-18_0_6_load_74 | 91 | 0.0032791 | 0.00082182 | 0 | 0 |  | 1 | TRUE | wye
60 | LV_6631-18_0_6_load_79 | 92 | 0.0030397 | 0.00076182 | 0 | 0 |  | 1 | TRUE | wye
61 | LV_6631-18_0_6_load_66 | 93 | 0.028747 | 0.0072047 | 0 | 0 |  | 1 | TRUE | wye
62 | LV_6631-18_0_6_load_67 | 94 | 0.014829 | 0.0037164 | 0 | 0 |  | 1 | TRUE | wye
63 | LV_6631-18_0_6_load_107 | 95 | 0.031108 | 0.0077964 | 0 | 0 |  | 1 | TRUE | wye
64 | LV_6631-18_0_6_load_104 | 97 | 0.0021847 | 0.00054754 | 0 | 0 |  | 1 | TRUE | wye
65 | LV_6631-18_0_6_load_102 | 98 | 0.00052071 | 0.0001305 | 0 | 0 |  | 1 | TRUE | wye
66 | LV_6631-18_0_6_load_139 | 99 | 0.017774 | 0.0044546 | 0 | 0 |  | 1 | TRUE | wye
67 | LV_6631-18_0_6_load_127 | 101 | 0.00076403 | 0.00019148 | 0 | 0 |  | 1 | TRUE | wye
68 | LV_6631-18_0_6_load_105 | 102 | 0.0020234 | 0.00050712 | 0 | 0 |  | 1 | TRUE | wye
69 | LV_6631-18_0_6_load_84 | 104 | 0.0012865 | 0.00032242 | 0 | 0 |  | 1 | TRUE | wye
70 | LV_6631-18_0_6_load_85 | 105 | 0.0010873 | 0.0002725 | 0 | 0 |  | 1 | TRUE | wye
71 | LV_6631-18_0_6_load_86 | 106 | 0.0012842 | 0.00032184 | 0 | 0 |  | 1 | TRUE | wye
72 | LV_6631-18_0_6_load_88 | 108 | 0.0012034 | 0.00030159 | 0 | 0 |  | 1 | TRUE | wye
73 | LV_6631-18_0_6_load_100 | 109 | 0.00060075 | 0.00015056 | 0 | 0 |  | 1 | TRUE | wye
74 | LV_6631-18_0_6_load_93 | 110 | 0.004272 | 0.0010707 | 0 | 0 |  | 1 | TRUE | wye
75 | LV_6631-18_0_6_load_89 | 112 | 0.0057328 | 0.0014368 | 0 | 0 |  | 1 | TRUE | wye
76 | LV_6631-18_0_6_load_90 | 113 | 0.010298 | 0.002581 | 0 | 0 |  | 1 | TRUE | wye
77 | LV_6631-18_0_6_load_91 | 114 | 0.0009304 | 0.00023318 | 0 | 0 |  | 1 | TRUE | wye
78 | LV_6631-18_0_6_load_92 | 115 | 0.0023784 | 0.00059607 | 0 | 0 |  | 1 | TRUE | wye
79 | LV_6631-18_0_6_load_94 | 116 | 0.0013624 | 0.00034145 | 0 | 0 |  | 1 | TRUE | wye
80 | LV_6631-18_0_6_load_95 | 117 | 0.00091139 | 0.00022842 | 0 | 0 |  | 1 | TRUE | wye
81 | LV_6631-18_0_6_load_96 | 118 | 0.00060755 | 0.00015227 | 0 | 0 |  | 1 | TRUE | wye
82 | LV_6631-18_0_6_load_97 | 119 | 0.0019357 | 0.00048514 | 0 | 0 |  | 1 | TRUE | wye
83 | LV_6631-18_0_6_load_106 | 120 | 0.0021698 | 0.00054381 | 0 | 0 |  | 1 | TRUE | wye
84 | LV_6631-18_0_6_load_109 | 122 | 0.033226 | 0.0083272 | 0 | 0 |  | 1 | TRUE | wye
85 | LV_6631-18_0_6_load_119 | 123 | 0.019985 | 0.0050088 | 0 | 0 |  | 1 | TRUE | wye
86 | LV_6631-18_0_6_load_120 | 124 | 0.025744 | 0.0064519 | 0 | 0 |  | 1 | TRUE | wye
87 | LV_6631-18_0_6_load_122 | 125 | 0.0010245 | 0.00025677 | 0 | 0 |  | 1 | TRUE | wye
88 | LV_6631-18_0_6_load_124 | 126 | 0.0010391 | 0.00026042 | 0 | 0 |  | 1 | TRUE | wye
89 | LV_6631-18_0_6_load_126 | 127 | 0.0010961 | 0.0002747 | 0 | 0 |  | 1 | TRUE | wye
90 | LV_6631-18_0_6_load_136 | 128 | 0.0017879 | 0.0004481 | 0 | 0 |  | 1 | TRUE | wye
91 | LV_6631-18_0_6_load_138 | 129 | 0.000957 | 0.00023985 | 0 | 0 |  | 1 | TRUE | wye
92 | LV_6631-18_0_6_load_128 | 130 | 0.0018145 | 0.00045475 | 0 | 0 |  | 1 | TRUE | wye
93 | LV_6631-18_0_6_load_129 | 131 | 0.0017897 | 0.00044853 | 0 | 0 |  | 1 | TRUE | wye
94 | LV_6631-18_0_6_load_130 | 132 | 0.0010239 | 0.00025662 | 0 | 0 |  | 1 | TRUE | wye
95 | LV_6631-18_0_6_load_131 | 133 | 0.0018178 | 0.00045559 | 0 | 0 |  | 1 | TRUE | wye
96 | LV_6631-18_0_6_load_132 | 134 | 0.0010394 | 0.00026051 | 0 | 0 |  | 1 | TRUE | wye
97 | LV_6631-18_0_6_load_133 | 135 | 0.003849 | 0.00096465 | 0 | 0 |  | 1 | TRUE | wye
98 | LV_6631-18_0_6_load_134 | 136 | 0.0010398 | 0.00026061 | 0 | 0 |  | 1 | TRUE | wye
99 | LV_6631-18_0_6_load_135 | 137 | 0.0010238 | 0.00025659 | 0 | 0 |  | 1 | TRUE | wye
100 | LV_6631-18_0_6_load_137 | 138 | 0.0010389 | 0.00026038 | 0 | 0 |  | 1 | TRUE | wye

## ext_grid
| name | bus | vm_pu | va_degree | slack_weight | in_service
0 |  | 70 | 1 | 0 | 1 | TRUE

## line
| name | std_type | from_bus | to_bus | length_km | r_ohm_per_km | x_ohm_per_km | c_nf_per_km | g_us_per_km | max_i_ka | df | parallel | type | in_service
0 | LV_6631-18_0_6_line_0 |  | 0 | 1 | 0.0067366 | 0.125 | 0.08 | 261 | 0 | 0.364 | 1 | 1 | cs | TRUE
1 | LV_6631-18_0_6_line_1 |  | 0 | 2 | 0.0093787 | 0.125 | 0.08 | 261 | 0 | 0.364 | 1 | 1 | cs | TRUE
2 | LV_6631-18_0_6_line_2 |  | 1 | 3 | 0.006365 | 0.125 | 0.08 | 261 | 0 | 0.364 | 1 | 1 | cs | TRUE
3 | LV_6631-18_0_6_line_3 |  | 2 | 4 | 0.015941 | 0.125 | 0.08 | 261 | 0 | 0.364 | 1 | 1 | cs | TRUE
4 | LV_6631-18_0_6_line_4 |  | 2 | 5 | 0.068064 | 0.125 | 0.08 | 261 | 0 | 0.364 | 1 | 1 | cs | TRUE
5 | LV_6631-18_0_6_line_5 |  | 2 | 6 | 0.14976 | 0.125 | 0.08 | 261 | 0 | 0.364 | 1 | 1 | cs | TRUE
6 | LV_6631-18_0_6_line_6 |  | 3 | 7 | 0.012493 | 0.125 | 0.08 | 261 | 0 | 0.364 | 1 | 1 | cs | TRUE
7 | LV_6631-18_0_6_line_7 |  | 4 | 8 | 0.032749 | 0.125 | 0.08 | 261 | 0 | 0.364 | 1 | 1 | cs | TRUE
8 | LV_6631-18_0_6_line_8 |  | 5 | 9 | 0.028372 | 0.125 | 0.08 | 261 | 0 | 0.364 | 1 | 1 | cs | TRUE
9 | LV_6631-18_0_6_line_9 |  | 5 | 10 | 0.088862 | 0.125 | 0.08 | 261 | 0 | 0.364 | 1 | 1 | cs | TRUE
10 | LV_6631-18_0_6_line_10 |  | 6 | 11 | 0.06278 | 0.125 | 0.08 | 261 | 0 | 0.364 | 1 | 2 | cs | TRUE
11 | LV_6631-18_0_6_line_11 |  | 6 | 12 | 0.094339 | 0.125 | 0.08 | 261 | 0 | 0.364 | 1 | 1 | cs | TRUE
12 | LV_6631-18_0_6_line_12 |  | 8 | 13 | 0.0085124 | 0.125 | 0.08 | 261 | 0 | 0.364 | 1 | 1 | cs | TRUE
13 | LV_6631-18_0_6_line_13 |  | 10 | 14 | 0.027443 | 0.125 | 0.08 | 261 | 0 | 0.364 | 1 | 1 | cs | TRUE
14 | LV_6631-18_0_6_line_14 |  | 10 | 15 | 0.041173 | 0.125 | 0.08 | 261 | 0 | 0.364 | 1 | 1 | cs | TRUE
15 | LV_6631-18_0_6_line_15 |  | 11 | 16 | 0.20426 | 0.125 | 0.08 | 261 | 0 | 0.364 | 1 | 2 | cs | TRUE
16 | LV_6631-18_0_6_line_16 |  | 11 | 17 | 0.046207 | 0.125 | 0.08 | 261 | 0 | 0.364 | 1 | 1 | cs | TRUE
17 | LV_6631-18_0_6_line_17 |  | 12 | 18 | 0.014262 | 0.125 | 0.08 | 261 | 0 | 0.364 | 1 | 1 | cs | TRUE
18 | LV_6631-18_0_6_line_18 |  | 14 | 66 | 0.023831 | 0.125 | 0.08 | 261 | 0 | 0.364 | 1 | 1 | cs | TRUE
19 | LV_6631-18_0_6_line_19 |  | 15 | 64 | 0.030749 | 0.125 | 0.08 | 261 | 0 | 0.364 | 1 | 1 | cs | TRUE
20 | LV_6631-18_0_6_line_20 |  | 16 | 61 | 0.063088 | 0.125 | 0.08 | 261 | 0 | 0.364 | 1 | 3 | cs | TRUE
21 | LV_6631-18_0_6_line_21 |  | 16 | 62 | 0.031836 | 0.125 | 0.08 | 261 | 0 | 0.364 | 1 | 1 | cs | TRUE
22 | LV_6631-18_0_6_line_22 |  | 17 | 63 | 4.9372e-05 | 0.125 | 0.08 | 261 | 0 | 0.364 | 1 | 1 | cs | TRUE
23 | LV_6631-18_0_6_line_23 |  | 18 | 60 | 0.0071706 | 0.125 | 0.08 | 261 | 0 | 0.364 | 1 | 1 | cs | TRUE
24 | LV_6631-18_0_6_line_24 |  | 19 | 20 | 0.012049 | 0.125 | 0.08 | 261 | 0 | 0.364 | 1 | 1 | cs | TRUE
25 | LV_6631-18_0_6_line_25 |  | 19 | 21 | 0.044091 | 0.125 | 0.08 | 261 | 0 | 0.364 | 1 | 1 | cs | TRUE
26 | LV_6631-18_0_6_line_26 |  | 20 | 22 | 0.01527 | 0.125 | 0.08 | 261 | 0 | 0.364 | 1 | 1 | cs | TRUE
27 | LV_6631-18_0_6_line_27 |  | 21 | 23 | 0.029676 | 0.125 | 0.08 | 261 | 0 | 0.364 | 1 | 1 | cs | TRUE
28 | LV_6631-18_0_6_line_28 |  | 21 | 24 | 0.006593 | 0.125 | 0.08 | 261 | 0 | 0.364 | 1 | 1 | cs | TRUE
29 | LV_6631-18_0_6_line_29 |  | 22 | 25 | 0.0265 | 0.125 | 0.08 | 261 | 0 | 0.364 | 1 | 1 | cs | TRUE
30 | LV_6631-18_0_6_line_30 |  | 23 | 26 | 0.015477 | 0.125 | 0.08 | 261 | 0 | 0.364 | 1 | 1 | cs | TRUE
31 | LV_6631-18_0_6_line_31 |  | 24 | 27 | 0.019355 | 0.125 | 0.08 | 261 | 0 | 0.364 | 1 | 3 | cs | TRUE
32 | LV_6631-18_0_6_line_32 |  | 24 | 28 | 0.010019 | 0.125 | 0.08 | 261 | 0 | 0.364 | 1 | 3 | cs | TRUE
33 | LV_6631-18_0_6_line_33 |  | 25 | 34 | 0.055729 | 0.125 | 0.08 | 261 | 0 | 0.364 | 1 | 1 | cs | TRUE
34 | LV_6631-18_0_6_line_34 |  | 26 | 41 | 0.018397 | 0.125 | 0.08 | 261 | 0 | 0.364 | 1 | 1 | cs | TRUE
35 | LV_6631-18_0_6_line_35 |  | 27 | 29 | 0.02492 | 0.125 | 0.08 | 261 | 0 | 0.364 | 1 | 1 | cs | TRUE
36 | LV_6631-18_0_6_line_36 |  | 27 | 30 | 0.10195 | 0.125 | 0.08 | 261 | 0 | 0.364 | 1 | 3 | cs | TRUE
37 | LV_6631-18_0_6_line_37 |  | 28 | 38 | 0.022583 | 0.125 | 0.08 | 261 | 0 | 0.364 | 1 | 3 | cs | TRUE
38 | LV_6631-18_0_6_line_38 |  | 30 | 51 | 0.038225 | 0.125 | 0.08 | 261 | 0 | 0.364 | 1 | 3 | cs | TRUE
39 | LV_6631-18_0_6_line_39 |  | 30 | 50 | 0.11107 | 0.125 | 0.08 | 261 | 0 | 0.364 | 1 | 1 | cs | TRUE
40 | LV_6631-18_0_6_line_40 |  | 31 | 32 | 0.017448 | 0.125 | 0.08 | 261 | 0 | 0.364 | 1 | 1 | cs | TRUE
41 | LV_6631-18_0_6_line_41 |  | 31 | 33 | 0.03205 | 0.125 | 0.08 | 261 | 0 | 0.364 | 1 | 1 | cs | TRUE
42 | LV_6631-18_0_6_line_42 |  | 33 | 67 | 5.6865e-05 | 0.125 | 0.08 | 261 | 0 | 0.364 | 1 | 1 | cs | TRUE
43 | LV_6631-18_0_6_line_43 |  | 34 | 35 | 0.0016599 | 0.125 | 0.08 | 261 | 0 | 0.364 | 1 | 1 | cs | TRUE
44 | LV_6631-18_0_6_line_44 |  | 34 | 36 | 0.013852 | 0.125 | 0.08 | 261 | 0 | 0.364 | 1 | 1 | cs | TRUE
45 | LV_6631-18_0_6_line_45 |  | 35 | 68 | 0.013244 | 0.125 | 0.08 | 261 | 0 | 0.364 | 1 | 1 | cs | TRUE
46 | LV_6631-18_0_6_line_46 |  | 36 | 69 | 0.0055115 | 0.125 | 0.08 | 261 | 0 | 0.364 | 1 | 1 | cs | TRUE
47 | LV_6631-18_0_6_line_47 |  | 37 | 38 | 0.023625 | 0.125 | 0.08 | 261 | 0 | 0.364 | 1 | 3 | cs | TRUE
48 | LV_6631-18_0_6_line_48 |  | 37 | 39 | 0.064255 | 0.125 | 0.08 | 261 | 0 | 0.364 | 1 | 3 | cs | TRUE
49 | LV_6631-18_0_6_line_49 |  | 38 | 40 | 0.012795 | 0.125 | 0.08 | 261 | 0 | 0.364 | 1 | 1 | cs | TRUE
50 | LV_6631-18_0_6_line_50 |  | 39 | 70 | 0.021276 | 0.125 | 0.08 | 261 | 0 | 0.364 | 1 | 3 | cs | TRUE
51 | LV_6631-18_0_6_line_51 |  | 40 | 75 | 0.023587 | 0.125 | 0.08 | 261 | 0 | 0.364 | 1 | 1 | cs | TRUE
52 | LV_6631-18_0_6_line_52 |  | 41 | 67 | 0.015435 | 0.125 | 0.08 | 261 | 0 | 0.364 | 1 | 1 | cs | TRUE
53 | LV_6631-18_0_6_line_53 |  | 42 | 43 | 0.011727 | 0.125 | 0.08 | 261 | 0 | 0.364 | 1 | 1 | cs | TRUE
54 | LV_6631-18_0_6_line_54 |  | 42 | 44 | 0.0016163 | 0.125 | 0.08 | 261 | 0 | 0.364 | 1 | 1 | cs | TRUE
55 | LV_6631-18_0_6_line_55 |  | 43 | 45 | 0.011687 | 0.125 | 0.08 | 261 | 0 | 0.364 | 1 | 1 | cs | TRUE
56 | LV_6631-18_0_6_line_56 |  | 44 | 46 | 0.03443 | 0.125 | 0.08 | 261 | 0 | 0.364 | 1 | 1 | cs | TRUE
57 | LV_6631-18_0_6_line_57 |  | 46 | 47 | 0.0032179 | 0.125 | 0.08 | 261 | 0 | 0.364 | 1 | 1 | cs | TRUE
58 | LV_6631-18_0_6_line_58 |  | 47 | 48 | 0.00040314 | 0.125 | 0.08 | 261 | 0 | 0.364 | 1 | 1 | cs | TRUE
59 | LV_6631-18_0_6_line_59 |  | 48 | 65 | 0.0044661 | 0.125 | 0.08 | 261 | 0 | 0.364 | 1 | 1 | cs | TRUE
60 | LV_6631-18_0_6_line_60 |  | 49 | 50 | 0.077997 | 0.125 | 0.08 | 261 | 0 | 0.364 | 1 | 1 | cs | TRUE
61 | LV_6631-18_0_6_line_61 |  | 51 | 54 | 0.11185 | 0.125 | 0.08 | 261 | 0 | 0.364 | 1 | 3 | cs | TRUE
62 | LV_6631-18_0_6_line_62 |  | 52 | 53 | 0.091528 | 0.125 | 0.08 | 261 | 0 | 0.364 | 1 | 3 | cs | TRUE
63 | LV_6631-18_0_6_line_63 |  | 52 | 54 | 0.080096 | 0.125 | 0.08 | 261 | 0 | 0.364 | 1 | 3 | cs | TRUE
64 | LV_6631-18_0_6_line_64 |  | 52 | 55 | 0.005765 | 0.125 | 0.08 | 261 | 0 | 0.364 | 1 | 1 | cs | TRUE
65 | LV_6631-18_0_6_line_65 |  | 53 | 56 | 0.040545 | 0.125 | 0.08 | 261 | 0 | 0.364 | 1 | 3 | cs | TRUE
66 | LV_6631-18_0_6_line_66 |  | 56 | 59 | 0.0023673 | 0.125 | 0.08 | 261 | 0 | 0.364 | 1 | 3 | cs | TRUE
67 | LV_6631-18_0_6_line_67 |  | 57 | 58 | 0.005289 | 0.125 | 0.08 | 261 | 0 | 0.364 | 1 | 3 | cs | TRUE
68 | LV_6631-18_0_6_line_68 |  | 57 | 59 | 0.013916 | 0.125 | 0.08 | 261 | 0 | 0.364 | 1 | 3 | cs | TRUE
69 | LV_6631-18_0_6_line_69 |  | 58 | 123 | 0.025472 | 0.125 | 0.08 | 261 | 0 | 0.364 | 1 | 3 | cs | TRUE
70 | LV_6631-18_0_6_line_70 |  | 61 | 101 | 0.023391 | 0.125 | 0.08 | 261 | 0 | 0.364 | 1 | 3 | cs | TRUE
71 | LV_6631-18_0_6_line_71 |  | 61 | 111 | 0.022456 | 0.125 | 0.08 | 261 | 0 | 0.364 | 1 | 3 | cs | TRUE
72 | LV_6631-18_0_6_line_72 |  | 63 | 125 | 1.1645e-05 | 0.125 | 0.08 | 261 | 0 | 0.364 | 1 | 1 | cs | TRUE
73 | LV_6631-18_0_6_line_73 |  | 64 | 65 | 0.016402 | 0.125 | 0.08 | 261 | 0 | 0.364 | 1 | 1 | cs | TRUE
74 | LV_6631-18_0_6_line_74 |  | 68 | 79 | 0.011897 | 0.125 | 0.08 | 261 | 0 | 0.364 | 1 | 1 | cs | TRUE
75 | LV_6631-18_0_6_line_75 |  | 69 | 76 | 0.0077299 | 0.125 | 0.08 | 261 | 0 | 0.364 | 1 | 1 | cs | TRUE
76 | LV_6631-18_0_6_line_76 |  | 70 | 71 | 0.018321 | 0.125 | 0.08 | 261 | 0 | 0.364 | 1 | 3 | cs | TRUE
77 | LV_6631-18_0_6_line_77 |  | 71 | 72 | 0.06051 | 0.125 | 0.08 | 261 | 0 | 0.364 | 1 | 3 | cs | TRUE
78 | LV_6631-18_0_6_line_78 |  | 72 | 73 | 0.023584 | 0.125 | 0.08 | 261 | 0 | 0.364 | 1 | 1 | cs | TRUE
79 | LV_6631-18_0_6_line_79 |  | 72 | 74 | 0.088369 | 0.125 | 0.08 | 261 | 0 | 0.364 | 1 | 3 | cs | TRUE
80 | LV_6631-18_0_6_line_80 |  | 73 | 95 | 0.040275 | 0.125 | 0.08 | 261 | 0 | 0.364 | 1 | 1 | cs | TRUE
81 | LV_6631-18_0_6_line_81 |  | 74 | 99 | 0.006567 | 0.125 | 0.08 | 261 | 0 | 0.364 | 1 | 1 | cs | TRUE
82 | LV_6631-18_0_6_line_82 |  | 74 | 100 | 0.009962 | 0.125 | 0.08 | 261 | 0 | 0.364 | 1 | 3 | cs | TRUE
83 | LV_6631-18_0_6_line_83 |  | 75 | 91 | 0.019939 | 0.125 | 0.08 | 261 | 0 | 0.364 | 1 | 1 | cs | TRUE
84 | LV_6631-18_0_6_line_84 |  | 76 | 77 | 0.0097263 | 0.125 | 0.08 | 261 | 0 | 0.364 | 1 | 1 | cs | TRUE
85 | LV_6631-18_0_6_line_85 |  | 77 | 78 | 0.0043374 | 0.125 | 0.08 | 261 | 0 | 0.364 | 1 | 1 | cs | TRUE
86 | LV_6631-18_0_6_line_86 |  | 78 | 92 | 0.0018021 | 0.125 | 0.08 | 261 | 0 | 0.364 | 1 | 1 | cs | TRUE
87 | LV_6631-18_0_6_line_87 |  | 80 | 81 | 0.026855 | 0.125 | 0.08 | 261 | 0 | 0.364 | 1 | 1 | cs | TRUE
88 | LV_6631-18_0_6_line_88 |  | 81 | 82 | 0.034249 | 0.125 | 0.08 | 261 | 0 | 0.364 | 1 | 1 | cs | TRUE
89 | LV_6631-18_0_6_line_89 |  | 82 | 83 | 0.044553 | 0.125 | 0.08 | 261 | 0 | 0.364 | 1 | 1 | cs | TRUE
90 | LV_6631-18_0_6_line_90 |  | 83 | 87 | 0.0041075 | 0.125 | 0.08 | 261 | 0 | 0.364 | 1 | 1 | cs | TRUE
91 | LV_6631-18_0_6_line_91 |  | 84 | 85 | 0.005367 | 0.125 | 0.08 | 261 | 0 | 0.364 | 1 | 1 | cs | TRUE
92 | LV_6631-18_0_6_line_92 |  | 84 | 86 | 0.04997 | 0.125 | 0.08 | 261 | 0 | 0.364 | 1 | 1 | cs | TRUE
93 | LV_6631-18_0_6_line_93 |  | 85 | 88 | 0.12538 | 0.125 | 0.08 | 261 | 0 | 0.364 | 1 | 1 | cs | TRUE
94 | LV_6631-18_0_6_line_94 |  | 87 | 95 | 0.044173 | 0.125 | 0.08 | 261 | 0 | 0.364 | 1 | 1 | cs | TRUE
95 | LV_6631-18_0_6_line_95 |  | 88 | 116 | 0.012648 | 0.125 | 0.08 | 261 | 0 | 0.364 | 1 | 1 | cs | TRUE
96 | LV_6631-18_0_6_line_96 |  | 89 | 90 | 0.05388 | 0.125 | 0.08 | 261 | 0 | 0.364 | 1 | 1 | cs | TRUE
97 | LV_6631-18_0_6_line_97 |  | 89 | 91 | 0.012818 | 0.125 | 0.08 | 261 | 0 | 0.364 | 1 | 1 | cs | TRUE
98 | LV_6631-18_0_6_line_98 |  | 90 | 94 | 0.046723 | 0.125 | 0.08 | 261 | 0 | 0.364 | 1 | 1 | cs | TRUE
99 | LV_6631-18_0_6_line_99 |  | 93 | 94 | 0.00033441 | 0.125 | 0.08 | 261 | 0 | 0.364 | 1 | 1 | cs | TRUE
100 | LV_6631-18_0_6_line_100 |  | 96 | 97 | 0.01557 | 0.125 | 0.08 | 261 | 0 | 0.364 | 1 | 1 | cs | TRUE
101 | LV_6631-18_0_6_line_101 |  | 96 | 98 | 0.048807 | 0.125 | 0.08 | 261 | 0 | 0.364 | 1 | 1 | cs | TRUE
102 | LV_6631-18_0_6_line_102 |  | 97 | 102 | 0.0029518 | 0.125 | 0.08 | 261 | 0 | 0.364 | 1 | 1 | cs | TRUE
103 | LV_6631-18_0_6_line_103 |  | 98 | 103 | 0.026219 | 0.125 | 0.08 | 261 | 0 | 0.364 | 1 | 1 | cs | TRUE
104 | LV_6631-18_0_6_line_104 |  | 100 | 101 | 0.054244 | 0.125 | 0.08 | 261 | 0 | 0.364 | 1 | 3 | cs | TRUE
105 | LV_6631-18_0_6_line_105 |  | 102 | 120 | 0.0051024 | 0.125 | 0.08 | 261 | 0 | 0.364 | 1 | 1 | cs | TRUE
106 | LV_6631-18_0_6_line_106 |  | 103 | 110 | 0.087805 | 0.125 | 0.08 | 261 | 0 | 0.364 | 1 | 1 | cs | TRUE
107 | LV_6631-18_0_6_line_107 |  | 103 | 107 | 0.031996 | 0.125 | 0.08 | 261 | 0 | 0.364 | 1 | 1 | cs | TRUE
108 | LV_6631-18_0_6_line_108 |  | 104 | 105 | 0.031477 | 0.125 | 0.08 | 261 | 0 | 0.364 | 1 | 1 | cs | TRUE
109 | LV_6631-18_0_6_line_109 |  | 104 | 106 | 0.014466 | 0.125 | 0.08 | 261 | 0 | 0.364 | 1 | 1 | cs | TRUE
110 | LV_6631-18_0_6_line_110 |  | 105 | 107 | 0.044301 | 0.125 | 0.08 | 261 | 0 | 0.364 | 1 | 1 | cs | TRUE
111 | LV_6631-18_0_6_line_111 |  | 106 | 108 | 0.009414 | 0.125 | 0.08 | 261 | 0 | 0.364 | 1 | 2 | cs | TRUE
112 | LV_6631-18_0_6_line_112 |  | 108 | 109 | 0.011579 | 0.125 | 0.08 | 261 | 0 | 0.364 | 1 | 3 | cs | TRUE
113 | LV_6631-18_0_6_line_113 |  | 109 | 111 | 0.016802 | 0.125 | 0.08 | 261 | 0 | 0.364 | 1 | 3 | cs | TRUE
114 | LV_6631-18_0_6_line_114 |  | 110 | 114 | 0.0074025 | 0.125 | 0.08 | 261 | 0 | 0.364 | 1 | 1 | cs | TRUE
115 | LV_6631-18_0_6_line_115 |  | 111 | 118 | 0.010713 | 0.125 | 0.08 | 261 | 0 | 0.364 | 1 | 1 | cs | TRUE
116 | LV_6631-18_0_6_line_116 |  | 112 | 113 | 0.013342 | 0.125 | 0.08 | 261 | 0 | 0.364 | 1 | 1 | cs | TRUE
117 | LV_6631-18_0_6_line_117 |  | 112 | 114 | 0.04771 | 0.125 | 0.08 | 261 | 0 | 0.364 | 1 | 1 | cs | TRUE
118 | LV_6631-18_0_6_line_118 |  | 113 | 115 | 0.02731 | 0.125 | 0.08 | 261 | 0 | 0.364 | 1 | 1 | cs | TRUE
119 | LV_6631-18_0_6_line_119 |  | 115 | 116 | 0.00017346 | 0.125 | 0.08 | 261 | 0 | 0.364 | 1 | 1 | cs | TRUE
120 | LV_6631-18_0_6_line_120 |  | 117 | 118 | 0.023617 | 0.125 | 0.08 | 261 | 0 | 0.364 | 1 | 1 | cs | TRUE
121 | LV_6631-18_0_6_line_121 |  | 117 | 119 | 0.015515 | 0.125 | 0.08 | 261 | 0 | 0.364 | 1 | 1 | cs | TRUE
122 | LV_6631-18_0_6_line_122 |  | 120 | 121 | 0.01209 | 0.125 | 0.08 | 261 | 0 | 0.364 | 1 | 1 | cs | TRUE
123 | LV_6631-18_0_6_line_123 |  | 121 | 122 | 0.036062 | 0.125 | 0.08 | 261 | 0 | 0.364 | 1 | 1 | cs | TRUE
124 | LV_6631-18_0_6_line_124 |  | 123 | 124 | 0.0038701 | 0.125 | 0.08 | 261 | 0 | 0.364 | 1 | 1 | cs | TRUE
125 | LV_6631-18_0_6_line_125 |  | 125 | 126 | 5.0105e-05 | 0.125 | 0.08 | 261 | 0 | 0.364 | 1 | 1 | cs | TRUE
126 | LV_6631-18_0_6_line_126 |  | 126 | 127 | 0.00046673 | 0.125 | 0.08 | 261 | 0 | 0.364 | 1 | 1 | cs | TRUE
127 | LV_6631-18_0_6_line_127 |  | 127 | 128 | 0.028226 | 0.125 | 0.08 | 261 | 0 | 0.364 | 1 | 1 | cs | TRUE
128 | LV_6631-18_0_6_line_128 |  | 128 | 129 | 5.9158e-05 | 0.125 | 0.08 | 261 | 0 | 0.364 | 1 | 1 | cs | TRUE
129 | LV_6631-18_0_6_line_129 |  | 129 | 138 | 1.7595e-05 | 0.125 | 0.08 | 261 | 0 | 0.364 | 1 | 1 | cs | TRUE
130 | LV_6631-18_0_6_line_130 |  | 130 | 131 | 8.7011e-05 | 0.125 | 0.08 | 261 | 0 | 0.364 | 1 | 1 | cs | TRUE
131 | LV_6631-18_0_6_line_131 |  | 130 | 132 | 0.00035795 | 0.125 | 0.08 | 261 | 0 | 0.364 | 1 | 1 | cs | TRUE
132 | LV_6631-18_0_6_line_132 |  | 131 | 133 | 0.00027836 | 0.125 | 0.08 | 261 | 0 | 0.364 | 1 | 1 | cs | TRUE
133 | LV_6631-18_0_6_line_133 |  | 132 | 134 | 9.1819e-05 | 0.125 | 0.08 | 261 | 0 | 0.364 | 1 | 1 | cs | TRUE
134 | LV_6631-18_0_6_line_134 |  | 133 | 135 | 0.018666 | 0.125 | 0.08 | 261 | 0 | 0.364 | 1 | 1 | cs | TRUE
135 | LV_6631-18_0_6_line_135 |  | 134 | 136 | 0.030289 | 0.125 | 0.08 | 261 | 0 | 0.364 | 1 | 1 | cs | TRUE
136 | LV_6631-18_0_6_line_136 |  | 136 | 137 | 7.7488e-05 | 0.125 | 0.08 | 261 | 0 | 0.364 | 1 | 1 | cs | TRUE
137 | LV_6631-18_0_6_line_137 |  | 137 | 138 | 5.8311e-05 | 0.125 | 0.08 | 261 | 0 | 0.364 | 1 | 1 | cs | TRUE

## trafo
| name | std_type | hv_bus | lv_bus | sn_mva | vn_hv_kv | vn_lv_kv | vk_percent | vkr_percent | pfe_kw | i0_percent | shift_degree | tap_side | tap_neutral | tap_min | tap_max | tap_step_percent | tap_step_degree | tap_pos | tap_phase_shifter | parallel | df | in_service
0 | LV_6631-18_0_6_trafo_47 | 0.63 MVA 20/0.4 kV | 139 | 70 | 0.63 | 20 | 0.4 | 6 | 1.206 | 1.65 | 0.2619 | 150 | hv | 0 | -2 | 2 | 2.5 | 0 | 0 | FALSE | 1 | 1 | TRUE

## line_geodata
| x0 | y0 | x1 | y1 | x2 | y2 | x3 | y3 | x4 | y4 | x5 | y5 | x6 | y6 | x7 | y7 | x8 | y8 | x9 | y9 | x10 | y10 | x11 | y11 | x12 | y12 | x13 | y13 | x14 | y14 | x15 | y15 | x16 | y16 | x17 | y17 | x18 | y18 | x19 | y19 | x20 | y20
0 | 2496998.769 | 1115377.9066 | 2496999.0085 | 1115372.9184 | 2497000.447 | 1115371.9348
1 | 2496996.2391 | 1115386.7076 | 2496998.5581 | 1115382.2986 | 2496998.769 | 1115377.9066
2 | 2497005.7012 | 1115368.3422 | 2497000.447 | 1115371.9348
3 | 2496996.2391 | 1115386.7076 | 2496989.9632 | 1115391.851 | 2496983.0192 | 1115395.4048 | 2496983.0006 | 1115395.4227
4 | 2496996.2391 | 1115386.7076 | 2497002.307 | 1115393.8311 | 2497005.7611 | 1115390.7815 | 2497025.1988 | 1115373.5175 | 2497039.4224 | 1115359.8002 | 2497045.0871 | 1115353.6777
5 | 2496881.1942 | 1115437.043 | 2496888.5407 | 1115440.3421 | 2496895.9479 | 1115442.673 | 2496901.3879 | 1115444.2257 | 2496905.5188 | 1115445.0893 | 2496911.6424 | 1115445.9633 | 2496917.2416 | 1115446.4349 | 2496922.7309 | 1115446.3413 | 2496928.0577 | 1115445.7836 | 2496934.0441 | 1115444.5031 | 2496939.3997 | 1115442.9109 | 2496943.8281 | 1115441.29 | 2496948.6036 | 1115439.1962 | 2496953.9406 | 1115436.0589 | 2496958.7373 | 1115432.4861 | 2496966.6603 | 1115425.658 | 2497002.307 | 1115393.8311 | 2496996.2391 | 1115386.7076
6 | 2497005.7012 | 1115368.3422 | 2497016.0143 | 1115361.2906
7 | 2496983.0006 | 1115395.4227 | 2496979.3421 | 1115398.9696 | 2496968.8328 | 1115413.1019 | 2496960.544 | 1115418.7712
8 | 2497022.7933 | 1115336.1014 | 2497034.6383 | 1115344.6164 | 2497045.0871 | 1115353.6777
9 | 2497045.0871 | 1115353.6777 | 2497051.6996 | 1115346.5274 | 2497056.7188 | 1115340.1379 | 2497060.4696 | 1115334.0925 | 2497073.99 | 1115309.9028 | 2497091.4362 | 1115279.9649 | 2497092.2016 | 1115278.6511
10 | 2496833.4154 | 1115400.0003 | 2496838.2033 | 1115405.878 | 2496840.2628 | 1115408.9004 | 2496844.1854 | 1115417.4723 | 2496855.1037 | 1115420.9996 | 2496859.4133 | 1115423.2831 | 2496866.2906 | 1115427.602 | 2496881.1942 | 1115437.043
11 | 2496881.1942 | 1115437.043 | 2496889.93 | 1115423.9859 | 2496892.1749 | 1115422.0353 | 2496900.4765 | 1115416.5793 | 2496905.9932 | 1115412.2047 | 2496920.0496 | 1115395.4992 | 2496943.9316 | 1115367.4381
12 | 2496953.3053 | 1115423.1623 | 2496955.0462 | 1115422.5315 | 2496960.544 | 1115418.7712
13 | 2497092.2016 | 1115278.6511 | 2497097.6868 | 1115269.2296 | 2497102.4591 | 1115261.0322 | 2497106.0083 | 1115254.9346
14 | 2497092.2016 | 1115278.6511 | 2497071.3242 | 1115268.5219 | 2497055.1607 | 1115260.6728
15 | 2496668.482 | 1115282.0834 | 2496672.5823 | 1115288.8288 | 2496677.2928 | 1115292.4174 | 2496685.9683 | 1115299.3626 | 2496733.5602 | 1115329.425 | 2496789.571 | 1115360.9341 | 2496798.1596 | 1115367.3251 | 2496807.16 | 1115375.6658 | 2496833.4154 | 1115400.0003
16 | 2496833.4154 | 1115400.0003 | 2496848.0628 | 1115375.3906 | 2496850.1008 | 1115370.3638 | 2496856.3376 | 1115359.9443
17 | 2496943.9316 | 1115367.4381 | 2496953.1748 | 1115356.5773
18 | 2497106.0083 | 1115254.9346 | 2497108.1822 | 1115251.073 | 2497111.1319 | 1115246.053 | 2497115.3688 | 1115239.0654 | 2497118.4636 | 1115234.6335
19 | 2497027.517 | 1115247.2071 | 2497042.7449 | 1115254.6436 | 2497055.1607 | 1115260.6728
20 | 2496668.482 | 1115282.0834 | 2496666.2589 | 1115277.1738 | 2496665.4167 | 1115270.8175 | 2496665.8548 | 1115264.8173 | 2496668.2567 | 1115258.4945 | 2496671.779 | 1115251.2964 | 2496679.8935 | 1115238.5053 | 2496681.5785 | 1115234.5185 | 2496681.7321 | 1115230.8469 | 2496679.358 | 1115223.883
21 | 2496668.482 | 1115282.0834 | 2496661.2157 | 1115284.3978 | 2496642.633 | 1115275.276 | 2496639.13 | 1115275.4779
22 | 2496856.363 | 1115359.9019 | 2496856.3376 | 1115359.9443
23 | 2496957.8222 | 1115351.1167 | 2496953.1748 | 1115356.5773
24 | 2496989.013 | 1115114.4215 | 2497000.3913 | 1115110.4582
25 | 2496946.6401 | 1115126.3088 | 2496952.2718 | 1115125.4901 | 2496972.7617 | 1115120.0823 | 2496989.013 | 1115114.4215
26 | 2497014.8117 | 1115105.4352 | 2497000.3913 | 1115110.4582
27 | 2496946.6401 | 1115126.3088 | 2496949.8987 | 1115106.3295 | 2496951.2932 | 1115097.0004
28 | 2496940.0841 | 1115125.4532 | 2496946.6401 | 1115126.3088
29 | 2497008.9761 | 1115126.4812 | 2497007.2462 | 1115121.4963 | 2497014.3959 | 1115119.1176 | 2497014.5853 | 1115111.643 | 2497014.8117 | 1115105.4352
30 | 2496951.2932 | 1115097.0004 | 2496953.5812 | 1115081.694
31 | 2496940.0841 | 1115125.4532 | 2496940.072 | 1115134.7148 | 2496941.0356 | 1115140.5021 | 2496941.7322 | 1115144.6706
32 | 2496940.0841 | 1115125.4532 | 2496930.1504 | 1115124.1464
33 | 2497008.9761 | 1115126.4812 | 2497035.9567 | 1115117.6388 | 2497036.4617 | 1115121.4437 | 2497028.9788 | 1115143.7185
34 | 2496956.3009 | 1115063.4996 | 2496953.5812 | 1115081.694
35 | 2496941.7322 | 1115144.6706 | 2496950.1368 | 1115142.9709 | 2496964.5779 | 1115139.7341 | 2496966.0633 | 1115139.3061
36 | 2496887.9477 | 1115223.4367 | 2496892.2628 | 1115219.6941 | 2496896.1681 | 1115215.4694 | 2496898.6945 | 1115211.9018 | 2496900.7791 | 1115207.7859 | 2496904.2565 | 1115199.2991 | 2496905.3737 | 1115197.3344 | 2496906.3242 | 1115194.194 | 2496907.0548 | 1115189.9344 | 2496907.2944 | 1115187.2286 | 2496908.8099 | 1115183.2558 | 2496910.5103 | 1115180.614 | 2496913.1144 | 1115177.9791 | 2496917.3127 | 1115175.0836 | 2496927.6041 | 1115168.9933 | 2496935.626 | 1115164.3204 | 2496937.6225 | 1115160.9287 | 2496939.7834 | 1115151.775 | 2496939.12 | 1115147.7393 | 2496941.3662 | 1115147.2118 | 2496941.7322 | 1115144.6706
37 | 2496907.76 | 1115121.2009 | 2496930.1504 | 1115124.1464
38 | 2496887.9477 | 1115223.4367 | 2496897.667 | 1115230.9092 | 2496901.1112 | 1115237.2434 | 2496901.6934 | 1115255.9899
39 | 2496832.3275 | 1115171.3959 | 2496840.9124 | 1115171.2161 | 2496848.8969 | 1115171.6025 | 2496856.7773 | 1115172.68 | 2496864.9125 | 1115174.209 | 2496873.9578 | 1115177.0233 | 2496881.4575 | 1115179.7751 | 2496888.4244 | 1115182.5359 | 2496893.0738 | 1115184.8137 | 2496895.2618 | 1115186.3107 | 2496896.9424 | 1115187.9498 | 2496904.2565 | 1115199.2991 | 2496900.7791 | 1115207.7859 | 2496898.6945 | 1115211.9018 | 2496896.1681 | 1115215.4694 | 2496892.2628 | 1115219.6941 | 2496887.9477 | 1115223.4367
40 | 2496963.4983 | 1115016.5076 | 2496946.2451 | 1115013.9095
41 | 2496963.4983 | 1115016.5076 | 2496962.295 | 1115023.3991 | 2496958.5911 | 1115048.1783
42 | 2496958.5827 | 1115048.2345 | 2496958.5911 | 1115048.1783
43 | 2497028.9788 | 1115143.7185 | 2497028.4498 | 1115145.2918
44 | 2497028.9788 | 1115143.7185 | 2497042.1563 | 1115147.9879
45 | 2497028.4498 | 1115145.2918 | 2497024.2288 | 1115157.845
46 | 2497042.1563 | 1115147.9879 | 2497047.3995 | 1115149.6867
47 | 2496905.0709 | 1115144.6728 | 2496905.5284 | 1115140.7069 | 2496907.76 | 1115121.2009
48 | 2496905.0709 | 1115144.6728 | 2496895.4567 | 1115144.2807 | 2496879.404 | 1115142.6754 | 2496841.2291 | 1115137.6805
49 | 2496907.76 | 1115121.2009 | 2496904.5985 | 1115108.8025
50 | 2496841.2291 | 1115137.6805 | 2496829.4865 | 1115136.1441 | 2496820.1919 | 1115134.5329
51 | 2496907.7218 | 1115085.4233 | 2496904.5985 | 1115108.8025
52 | 2496956.3009 | 1115063.4996 | 2496958.5827 | 1115048.2345
53 | 2496973.1238 | 1115220.6389 | 2496962.5871 | 1115215.4922
54 | 2496974.5761 | 1115221.3483 | 2496973.1238 | 1115220.6389
55 | 2496962.5871 | 1115215.4922 | 2496952.0855 | 1115210.3625
56 | 2496974.5761 | 1115221.3483 | 2496999.2118 | 1115233.3819 | 2497005.5126 | 1115236.4596
57 | 2497005.5126 | 1115236.4596 | 2497008.4039 | 1115237.8719
58 | 2497008.4039 | 1115237.8719 | 2497008.7662 | 1115238.0489
59 | 2497012.7791 | 1115240.009 | 2497008.7662 | 1115238.0489
60 | 2496832.3275 | 1115171.3959 | 2496831.9272 | 1115163.7756 | 2496828.6837 | 1115158.8055 | 2496821.3857 | 1115154.7496 | 2496785.2828 | 1115146.7378 | 2496775.1425 | 1115146.7441 | 2496769.2767 | 1115147.8671 | 2496766.3823 | 1115148.6103
61 | 2496852.0283 | 1115355.2324 | 2496899.2869 | 1115271.5741 | 2496901.6934 | 1115255.9899
62 | 2496772.7446 | 1115265.0935 | 2496775.3356 | 1115269.8412 | 2496782.4688 | 1115274.656 | 2496775.1452 | 1115289.4569 | 2496772.4486 | 1115297.0744 | 2496794.5406 | 1115326.761 | 2496787.816 | 1115339.5505 | 2496787.1041 | 1115340.8301
63 | 2496787.1041 | 1115340.8301 | 2496787.816 | 1115339.5505 | 2496794.5406 | 1115326.761 | 2496802.7215 | 1115330.5239 | 2496805.3875 | 1115331.5235 | 2496824.2155 | 1115340.5638 | 2496852.0283 | 1115355.2324
64 | 2496787.1041 | 1115340.8301 | 2496782.022 | 1115338.0817
65 | 2496772.7446 | 1115265.0935 | 2496775.8771 | 1115261.7491 | 2496775.4478 | 1115257.4092 | 2496771.8093 | 1115251.4675 | 2496766.1791 | 1115239.6893 | 2496757.9009 | 1115231.5921
66 | 2496757.9009 | 1115231.5921 | 2496755.5924 | 1115231.0673
67 | 2496742.0226 | 1115227.9829 | 2496737.7222 | 1115224.8876
68 | 2496742.0226 | 1115227.9829 | 2496755.5924 | 1115231.0673
69 | 2496737.7222 | 1115224.8876 | 2496743.1878 | 1115206.2047 | 2496745.4483 | 1115200.6404
70 | 2496679.358 | 1115223.883 | 2496681.2681 | 1115221.3154 | 2496691.333 | 1115227.303 | 2496696.9051 | 1115220.9111
71 | 2496661.1042 | 1115210.9642 | 2496675.834 | 1115220.1296 | 2496679.358 | 1115223.883
72 | 2496856.369 | 1115359.8919 | 2496856.363 | 1115359.9019
73 | 2497012.7791 | 1115240.009 | 2497019.8648 | 1115243.4702 | 2497027.517 | 1115247.2071
74 | 2497020.4449 | 1115169.1242 | 2497022.7673 | 1115162.1914 | 2497024.2288 | 1115157.845
75 | 2497047.3995 | 1115149.6867 | 2497047.3995 | 1115149.6867 | 2497055.0878 | 1115150.487
76 | 2496802.1403 | 1115131.4037 | 2496820.1919 | 1115134.5329
77 | 2496742.2064 | 1115124.7363 | 2496754.3326 | 1115124.3403 | 2496765.3729 | 1115125.0302 | 2496802.1403 | 1115131.4037
78 | 2496742.2064 | 1115124.7363 | 2496742.9489 | 1115110.3256 | 2496744.0419 | 1115104.6812 | 2496745.1957 | 1115101.4779
79 | 2496719.1341 | 1115165.2446 | 2496718.6384 | 1115163.8077 | 2496718.8753 | 1115162.3027 | 2496720.0823 | 1115160.1697 | 2496720.1386 | 1115157.5893 | 2496719.3277 | 1115155.3239 | 2496716.6131 | 1115151.0342 | 2496715.5774 | 1115148.2723 | 2496715.4484 | 1115143.8828 | 2496715.9146 | 1115140.8841 | 2496715.5145 | 1115138.2559 | 2496714.4875 | 1115136.0053 | 2496711.6546 | 1115133.83 | 2496710.1695 | 1115131.8875 | 2496708.5049 | 1115131.1932 | 2496702.4165 | 1115130.5856 | 2496702.6465 | 1115126.8682 | 2496711.0733 | 1115126.9245 | 2496720.1245 | 1115126.4586 | 2496742.2064 | 1115124.7363
80 | 2496767.8812 | 1115068.3045 | 2496751.1543 | 1115091.0734 | 2496745.819 | 1115099.7477 | 2496745.1957 | 1115101.4779
81 | 2496725.0322 | 1115167.8234 | 2496720.3982 | 1115166.4571 | 2496719.1341 | 1115165.2446
82 | 2496710.7296 | 1115170.5692 | 2496715.6047 | 1115167.9621 | 2496719.1341 | 1115165.2446
83 | 2496907.7218 | 1115085.4233 | 2496913.3291 | 1115080.0021 | 2496915.138 | 1115067.9983
84 | 2497055.0878 | 1115150.487 | 2497059.7009 | 1115150.9672 | 2497064.5601 | 1115152.4767
85 | 2497068.7022 | 1115153.7634 | 2497064.5601 | 1115152.4767
86 | 2497070.4231 | 1115154.298 | 2497068.7022 | 1115153.7634
87 | 2496838.3003 | 1114931.7543 | 2496829.3039 | 1114948.8393 | 2496826.1575 | 1114955.6983
88 | 2496826.1575 | 1114955.6983 | 2496811.8773 | 1114986.828
89 | 2496793.3008 | 1115027.3233 | 2496811.8773 | 1114986.828
90 | 2496791.5881 | 1115031.0568 | 2496793.3008 | 1115027.3233
91 | 2496662.9723 | 1114809.4547 | 2496659.6695 | 1114813.6916
92 | 2496662.9723 | 1114809.4547 | 2496665.2815 | 1114806.7358 | 2496676.6924 | 1114790.653 | 2496682.6298 | 1114782.8467 | 2496686.4457 | 1114779.257 | 2496692.0464 | 1114774.8031 | 2496695.9099 | 1114772.5345
93 | 2496659.6695 | 1114813.6916 | 2496657.0815 | 1114817.7272 | 2496650.2098 | 1114828.7071 | 2496641.9307 | 1114843.6468 | 2496633.0577 | 1114860.8982 | 2496612.7132 | 1114906.9305 | 2496603.2831 | 1114925.4948
94 | 2496791.5881 | 1115031.0568 | 2496772.4618 | 1115062.0693 | 2496767.8812 | 1115068.3045
95 | 2496597.9621 | 1114936.9645 | 2496601.296 | 1114929.4065 | 2496603.2831 | 1114925.4948
96 | 2496867.9955 | 1115047.4648 | 2496901.9158 | 1115057.4378 | 2496904.4826 | 1115059.4064 | 2496908.5853 | 1115054.0665 | 2496917.0481 | 1115055.3231
97 | 2496917.0481 | 1115055.3231 | 2496915.138 | 1115067.9983
98 | 2496867.9955 | 1115047.4648 | 2496874.5262 | 1115001.2006
99 | 2496874.573 | 1115000.8695 | 2496874.5262 | 1115001.2006
100 | 2496641.4779 | 1115116.8283 | 2496646.4311 | 1115102.0677
101 | 2496641.4779 | 1115116.8283 | 2496634.0403 | 1115115.4544 | 2496622.295 | 1115113.287 | 2496609.4864 | 1115111.7159 | 2496596.7151 | 1115111.4227 | 2496593.1021 | 1115111.6537
102 | 2496648.6767 | 1115100.1518 | 2496646.4311 | 1115102.0677
103 | 2496567.2142 | 1115115.5739 | 2496576.3971 | 1115113.7714 | 2496586.2694 | 1115112.0905 | 2496593.1021 | 1115111.6537
104 | 2496710.7296 | 1115170.5692 | 2496711.9336 | 1115190.8727 | 2496710.7015 | 1115196.5084 | 2496706.3379 | 1115206.4558 | 2496697.7183 | 1115219.9782 | 2496696.9051 | 1115220.9111
105 | 2496652.5583 | 1115096.8402 | 2496648.6767 | 1115100.1518
106 | 2496567.2142 | 1115115.5739 | 2496566.1472 | 1115104.663 | 2496565.9398 | 1115081.2405 | 2496564.8811 | 1115058.622 | 2496565.3155 | 1115046.5402 | 2496568.1907 | 1115033.1159 | 2496569.5938 | 1115028.3616
107 | 2496556.7723 | 1115137.2328 | 2496556.7967 | 1115127.3705 | 2496553.2114 | 1115121.3947 | 2496567.2142 | 1115115.5739
108 | 2496616.7293 | 1115183.3587 | 2496613.3393 | 1115181.2498 | 2496590.8789 | 1115165.4081
109 | 2496616.7293 | 1115183.3587 | 2496629.0126 | 1115191.0001
110 | 2496556.7723 | 1115137.2328 | 2496562.1517 | 1115141.0877 | 2496583.7899 | 1115160.4081 | 2496590.8789 | 1115165.4081
111 | 2496637.0061 | 1115195.9728 | 2496629.0126 | 1115191.0001
112 | 2496646.8375 | 1115202.0889 | 2496637.0061 | 1115195.9728
113 | 2496661.1042 | 1115210.9642 | 2496646.8375 | 1115202.0889
114 | 2496569.5938 | 1115028.3616 | 2496571.689 | 1115021.2618
115 | 2496661.1042 | 1115210.9642 | 2496667.0779 | 1115202.0716
116 | 2496583.6142 | 1114975.1009 | 2496584.7342 | 1114969.893 | 2496587.5659 | 1114962.395
117 | 2496583.6142 | 1114975.1009 | 2496579.0535 | 1114996.3068 | 2496571.689 | 1115021.2618
118 | 2496587.5659 | 1114962.395 | 2496592.4556 | 1114949.448 | 2496597.8921 | 1114937.1233
119 | 2496597.9621 | 1114936.9645 | 2496597.8921 | 1114937.1233
120 | 2496682.223 | 1115185.2622 | 2496675.498 | 1115195.4864 | 2496670.5637 | 1115196.8826 | 2496667.0779 | 1115202.0716
121 | 2496690.7488 | 1115172.3002 | 2496682.223 | 1115185.2622
122 | 2496663.4441 | 1115092.0597 | 2496655.1546 | 1115094.6251 | 2496652.5583 | 1115096.8402
123 | 2496663.4441 | 1115092.0597 | 2496679.7208 | 1115091.3925 | 2496699.4458 | 1115092.7539
124 | 2496745.4483 | 1115200.6404 | 2496744.3642 | 1115196.9252
125 | 2496856.3947 | 1115359.8489 | 2496856.369 | 1115359.8919
126 | 2496856.6344 | 1115359.4485 | 2496856.3947 | 1115359.8489
127 | 2496871.0751 | 1115335.1958 | 2496865.9821 | 1115343.8319 | 2496856.6344 | 1115359.4485
128 | 2496871.1051 | 1115335.1449 | 2496871.0751 | 1115335.1958
129 | 2496871.114 | 1115335.1297 | 2496871.1051 | 1115335.1449
130 | 2496887.1599 | 1115308.6552 | 2496887.1131 | 1115308.7285
131 | 2496887.1131 | 1115308.7285 | 2496886.9205 | 1115309.0302
132 | 2496887.3097 | 1115308.4205 | 2496887.1599 | 1115308.6552
133 | 2496886.9205 | 1115309.0302 | 2496886.8711 | 1115309.1076
134 | 2496897.353 | 1115292.6871 | 2496887.3097 | 1115308.4205
135 | 2496886.8711 | 1115309.1076 | 2496881.4741 | 1115317.5623 | 2496871.183 | 1115335.0127
136 | 2496871.183 | 1115335.0127 | 2496871.1437 | 1115335.0795
137 | 2496871.1437 | 1115335.0795 | 2496871.114 | 1115335.1297

## bus_geodata
| x | y | coords
0 | 2496998.769 | 1115377.9066
1 | 2497000.447 | 1115371.9348
2 | 2496996.2391 | 1115386.7076
3 | 2497005.7012 | 1115368.3422
4 | 2496983.0006 | 1115395.4227
5 | 2497045.0871 | 1115353.6777
6 | 2496881.1942 | 1115437.043
7 | 2497016.0143 | 1115361.2906
8 | 2496960.544 | 1115418.7712
9 | 2497022.7933 | 1115336.1014
10 | 2497092.2016 | 1115278.6511
11 | 2496833.4154 | 1115400.0003
12 | 2496943.9316 | 1115367.4381
13 | 2496953.3053 | 1115423.1623
14 | 2497106.0083 | 1115254.9346
15 | 2497055.1607 | 1115260.6728
16 | 2496668.482 | 1115282.0834
17 | 2496856.3376 | 1115359.9443
18 | 2496953.1748 | 1115356.5773
19 | 2496989.013 | 1115114.4215
20 | 2497000.3913 | 1115110.4582
21 | 2496946.6401 | 1115126.3087
22 | 2497014.8117 | 1115105.4352
23 | 2496951.2932 | 1115097.0004
24 | 2496940.0841 | 1115125.4532
25 | 2497008.9761 | 1115126.4812
26 | 2496953.5812 | 1115081.694
27 | 2496941.7322 | 1115144.6706
28 | 2496930.1504 | 1115124.1464
29 | 2496966.0633 | 1115139.3061
30 | 2496887.9477 | 1115223.4367
31 | 2496963.4983 | 1115016.5076
32 | 2496946.2451 | 1115013.9095
33 | 2496958.5911 | 1115048.1783
34 | 2497028.9788 | 1115143.7185
35 | 2497028.4498 | 1115145.2918
36 | 2497042.1563 | 1115147.9879
37 | 2496905.0709 | 1115144.6728
38 | 2496907.76 | 1115121.2009
39 | 2496841.2291 | 1115137.6805
40 | 2496904.5985 | 1115108.8025
41 | 2496956.3009 | 1115063.4996
42 | 2496973.1238 | 1115220.6389
43 | 2496962.5871 | 1115215.4922
44 | 2496974.5761 | 1115221.3483
45 | 2496952.0855 | 1115210.3625
46 | 2497005.5126 | 1115236.4596
47 | 2497008.4039 | 1115237.8719
48 | 2497008.7662 | 1115238.0489
49 | 2496766.3823 | 1115148.6103
50 | 2496832.3275 | 1115171.3959
51 | 2496901.6934 | 1115255.9899
52 | 2496787.1041 | 1115340.8301
53 | 2496772.7446 | 1115265.0935
54 | 2496852.0283 | 1115355.2324
55 | 2496782.022 | 1115338.0817
56 | 2496757.9009 | 1115231.5921
57 | 2496742.0226 | 1115227.9829
58 | 2496737.7222 | 1115224.8876
59 | 2496755.5924 | 1115231.0673
60 | 2496957.8222 | 1115351.1167
61 | 2496679.358 | 1115223.883
62 | 2496639.13 | 1115275.4779
63 | 2496856.363 | 1115359.9019
64 | 2497027.517 | 1115247.2071
65 | 2497012.7791 | 1115240.009
66 | 2497118.4636 | 1115234.6335
67 | 2496958.5827 | 1115048.2345
68 | 2497024.2288 | 1115157.845
69 | 2497047.3995 | 1115149.6867
70 | 2496820.1919 | 1115134.5329
71 | 2496802.1403 | 1115131.4037
72 | 2496742.2064 | 1115124.7363
73 | 2496745.1957 | 1115101.4779
74 | 2496719.1341 | 1115165.2446
75 | 2496907.7218 | 1115085.4233
76 | 2497055.0878 | 1115150.487
77 | 2497064.5601 | 1115152.4767
78 | 2497068.7022 | 1115153.7634
79 | 2497020.4449 | 1115169.1242
80 | 2496838.3003 | 1114931.7543
81 | 2496826.1575 | 1114955.6983
82 | 2496811.8773 | 1114986.828
83 | 2496793.3008 | 1115027.3233
84 | 2496662.9723 | 1114809.4547
85 | 2496659.6695 | 1114813.6916
86 | 2496695.9099 | 1114772.5345
87 | 2496791.5881 | 1115031.0568
88 | 2496603.2831 | 1114925.4948
89 | 2496917.0481 | 1115055.3231
90 | 2496867.9955 | 1115047.4648
91 | 2496915.138 | 1115067.9983
92 | 2497070.4231 | 1115154.298
93 | 2496874.573 | 1115000.8695
94 | 2496874.5262 | 1115001.2006
95 | 2496767.8812 | 1115068.3045
96 | 2496641.4779 | 1115116.8283
97 | 2496646.4311 | 1115102.0677
98 | 2496593.1021 | 1115111.6537
99 | 2496725.0322 | 1115167.8234
100 | 2496710.7296 | 1115170.5692
101 | 2496696.9051 | 1115220.9111
102 | 2496648.6767 | 1115100.1518
103 | 2496567.2142 | 1115115.5739
104 | 2496616.7293 | 1115183.3587
105 | 2496590.8789 | 1115165.4081
106 | 2496629.0126 | 1115191.0001
107 | 2496556.7723 | 1115137.2328
108 | 2496637.0061 | 1115195.9728
109 | 2496646.8375 | 1115202.0889
110 | 2496569.5938 | 1115028.3616
111 | 2496661.1042 | 1115210.9642
112 | 2496583.6142 | 1114975.1009
113 | 2496587.5659 | 1114962.395
114 | 2496571.689 | 1115021.2618
115 | 2496597.8921 | 1114937.1233
116 | 2496597.9621 | 1114936.9645
117 | 2496682.223 | 1115185.2622
118 | 2496667.0779 | 1115202.0716
119 | 2496690.7488 | 1115172.3002
120 | 2496652.5583 | 1115096.8402
121 | 2496663.4441 | 1115092.0597
122 | 2496699.4458 | 1115092.7539
123 | 2496745.4483 | 1115200.6404
124 | 2496744.3642 | 1115196.9252
125 | 2496856.369 | 1115359.8919
126 | 2496856.3947 | 1115359.8489
127 | 2496856.6344 | 1115359.4485
128 | 2496871.0751 | 1115335.1958
129 | 2496871.1051 | 1115335.1449
130 | 2496887.1131 | 1115308.7285
131 | 2496887.1599 | 1115308.6552
132 | 2496886.9205 | 1115309.0302
133 | 2496887.3097 | 1115308.4205
134 | 2496886.8711 | 1115309.1076
135 | 2496897.353 | 1115292.6871
136 | 2496871.183 | 1115335.0127
137 | 2496871.1437 | 1115335.0795
138 | 2496871.114 | 1115335.1297
139 | 2496820.1919 | 1115134.5329

## line_std_types
| c_nf_per_km | r_ohm_per_km | x_ohm_per_km | max_i_ka | type | q_mm2 | alpha | voltage_rating
NAYY 4x50 SE | 210 | 0.642 | 0.083 | 0.142 | cs | 50 | 0.00403 | LV
NAYY 4x120 SE | 264 | 0.225 | 0.08 | 0.242 | cs | 120 | 0.00403 | LV
NAYY 4x150 SE | 261 | 0.208 | 0.08 | 0.27 | cs | 150 | 0.00403 | LV
NA2XS2Y 1x95 RM/25 12/20 kV | 216 | 0.313 | 0.132 | 0.252 | cs | 95 | 0.00403 | MV
NA2XS2Y 1x185 RM/25 12/20 kV | 273 | 0.161 | 0.117 | 0.362 | cs | 185 | 0.00403 | MV
NA2XS2Y 1x240 RM/25 12/20 kV | 304 | 0.122 | 0.112 | 0.421 | cs | 240 | 0.00403 | MV
NA2XS2Y 1x95 RM/25 6/10 kV | 315 | 0.313 | 0.123 | 0.249 | cs | 95 | 0.00403 | MV
NA2XS2Y 1x185 RM/25 6/10 kV | 406 | 0.161 | 0.11 | 0.358 | cs | 185 | 0.00403 | MV
NA2XS2Y 1x240 RM/25 6/10 kV | 456 | 0.122 | 0.105 | 0.416 | cs | 240 | 0.00403 | MV
NA2XS2Y 1x150 RM/25 12/20 kV | 250 | 0.206 | 0.116 | 0.319 | cs | 150 | 0.00403 | MV
NA2XS2Y 1x120 RM/25 12/20 kV | 230 | 0.253 | 0.119 | 0.283 | cs | 120 | 0.00403 | MV
NA2XS2Y 1x70 RM/25 12/20 kV | 190 | 0.443 | 0.132 | 0.22 | cs | 70 | 0.00403 | MV
NA2XS2Y 1x150 RM/25 6/10 kV | 360 | 0.206 | 0.11 | 0.315 | cs | 150 | 0.00403 | MV
NA2XS2Y 1x120 RM/25 6/10 kV | 340 | 0.253 | 0.113 | 0.28 | cs | 120 | 0.00403 | MV
NA2XS2Y 1x70 RM/25 6/10 kV | 280 | 0.443 | 0.123 | 0.217 | cs | 70 | 0.00403 | MV
N2XS(FL)2Y 1x120 RM/35 64/110 kV | 112 | 0.153 | 0.166 | 0.366 | cs | 120 | 0.00393 | HV
N2XS(FL)2Y 1x185 RM/35 64/110 kV | 125 | 0.099 | 0.156 | 0.457 | cs | 185 | 0.00393 | HV
N2XS(FL)2Y 1x240 RM/35 64/110 kV | 135 | 0.075 | 0.149 | 0.526 | cs | 240 | 0.00393 | HV
N2XS(FL)2Y 1x300 RM/35 64/110 kV | 144 | 0.06 | 0.144 | 0.588 | cs | 300 | 0.00393 | HV
15-AL1/3-ST1A 0.4 | 11 | 1.8769 | 0.35 | 0.105 | ol | 16 | 0.00403 | LV
24-AL1/4-ST1A 0.4 | 11.25 | 1.2012 | 0.335 | 0.14 | ol | 24 | 0.00403 | LV
48-AL1/8-ST1A 0.4 | 12.2 | 0.5939 | 0.3 | 0.21 | ol | 48 | 0.00403 | LV
94-AL1/15-ST1A 0.4 | 13.2 | 0.306 | 0.29 | 0.35 | ol | 94 | 0.00403 | LV
34-AL1/6-ST1A 10.0 | 9.7 | 0.8342 | 0.36 | 0.17 | ol | 34 | 0.00403 | MV
48-AL1/8-ST1A 10.0 | 10.1 | 0.5939 | 0.35 | 0.21 | ol | 48 | 0.00403 | MV
70-AL1/11-ST1A 10.0 | 10.4 | 0.4132 | 0.339 | 0.29 | ol | 70 | 0.00403 | MV
94-AL1/15-ST1A 10.0 | 10.75 | 0.306 | 0.33 | 0.35 | ol | 94 | 0.00403 | MV
122-AL1/20-ST1A 10.0 | 11.1 | 0.2376 | 0.323 | 0.41 | ol | 122 | 0.00403 | MV
149-AL1/24-ST1A 10.0 | 11.25 | 0.194 | 0.315 | 0.47 | ol | 149 | 0.00403 | MV
34-AL1/6-ST1A 20.0 | 9.15 | 0.8342 | 0.382 | 0.17 | ol | 34 | 0.00403 | MV
48-AL1/8-ST1A 20.0 | 9.5 | 0.5939 | 0.372 | 0.21 | ol | 48 | 0.00403 | MV
70-AL1/11-ST1A 20.0 | 9.7 | 0.4132 | 0.36 | 0.29 | ol | 70 | 0.00403 | MV
94-AL1/15-ST1A 20.0 | 10 | 0.306 | 0.35 | 0.35 | ol | 94 | 0.00403 | MV
122-AL1/20-ST1A 20.0 | 10.3 | 0.2376 | 0.344 | 0.41 | ol | 122 | 0.00403 | MV
149-AL1/24-ST1A 20.0 | 10.5 | 0.194 | 0.337 | 0.47 | ol | 149 | 0.00403 | MV
184-AL1/30-ST1A 20.0 | 10.75 | 0.1571 | 0.33 | 0.535 | ol | 184 | 0.00403 | MV
243-AL1/39-ST1A 20.0 | 11 | 0.1188 | 0.32 | 0.645 | ol | 243 | 0.00403 | MV
48-AL1/8-ST1A 110.0 | 8 | 0.5939 | 0.46 | 0.21 | ol | 48 | 0.00403 | HV
70-AL1/11-ST1A 110.0 | 8.4 | 0.4132 | 0.45 | 0.29 | ol | 70 | 0.00403 | HV
94-AL1/15-ST1A 110.0 | 8.65 | 0.306 | 0.44 | 0.35 | ol | 94 | 0.00403 | HV
122-AL1/20-ST1A 110.0 | 8.5 | 0.2376 | 0.43 | 0.41 | ol | 122 | 0.00403 | HV
149-AL1/24-ST1A 110.0 | 8.75 | 0.194 | 0.41 | 0.47 | ol | 149 | 0.00403 | HV
184-AL1/30-ST1A 110.0 | 8.8 | 0.1571 | 0.4 | 0.535 | ol | 184 | 0.00403 | HV
243-AL1/39-ST1A 110.0 | 9 | 0.1188 | 0.39 | 0.645 | ol | 243 | 0.00403 | HV
305-AL1/39-ST1A 110.0 | 9.2 | 0.0949 | 0.38 | 0.74 | ol | 305 | 0.00403 | HV
490-AL1/64-ST1A 110.0 | 9.75 | 0.059 | 0.37 | 0.96 | ol | 490 | 0.00403 | HV
679-AL1/86-ST1A 110.0 | 9.95 | 0.042 | 0.36 | 1.15 | ol | 679 | 0.00403 | HV
490-AL1/64-ST1A 220.0 | 10 | 0.059 | 0.285 | 0.96 | ol | 490 | 0.00403 | HV
679-AL1/86-ST1A 220.0 | 11.7 | 0.042 | 0.275 | 1.15 | ol | 679 | 0.00403 | HV
490-AL1/64-ST1A 380.0 | 11 | 0.059 | 0.253 | 0.96 | ol | 490 | 0.00403 | HV
679-AL1/86-ST1A 380.0 | 14.6 | 0.042 | 0.25 | 1.15 | ol | 679 | 0.00403 | HV

## trafo_std_types
| i0_percent | pfe_kw | vkr_percent | sn_mva | vn_lv_kv | vn_hv_kv | vk_percent | shift_degree | vector_group | tap_side | tap_neutral | tap_min | tap_max | tap_step_degree | tap_step_percent | tap_phase_shifter
160 MVA 380/110 kV | 0.06 | 60 | 0.25 | 160 | 110 | 380 | 12.2 | 0 | Yy0 | hv | 0 | -9 | 9 | 0 | 1.5 | FALSE
100 MVA 220/110 kV | 0.06 | 55 | 0.26 | 100 | 110 | 220 | 12 | 0 | Yy0 | hv | 0 | -9 | 9 | 0 | 1.5 | FALSE
63 MVA 110/20 kV | 0.04 | 22 | 0.32 | 63 | 20 | 110 | 18 | 150 | YNd5 | hv | 0 | -9 | 9 | 0 | 1.5 | FALSE
40 MVA 110/20 kV | 0.05 | 18 | 0.34 | 40 | 20 | 110 | 16.2 | 150 | YNd5 | hv | 0 | -9 | 9 | 0 | 1.5 | FALSE
25 MVA 110/20 kV | 0.07 | 14 | 0.41 | 25 | 20 | 110 | 12 | 150 | YNd5 | hv | 0 | -9 | 9 | 0 | 1.5 | FALSE
63 MVA 110/10 kV | 0.04 | 22 | 0.32 | 63 | 10 | 110 | 18 | 150 | YNd5 | hv | 0 | -9 | 9 | 0 | 1.5 | FALSE
40 MVA 110/10 kV | 0.05 | 18 | 0.34 | 40 | 10 | 110 | 16.2 | 150 | YNd5 | hv | 0 | -9 | 9 | 0 | 1.5 | FALSE
25 MVA 110/10 kV | 0.07 | 14 | 0.41 | 25 | 10 | 110 | 12 | 150 | YNd5 | hv | 0 | -9 | 9 | 0 | 1.5 | FALSE
0.25 MVA 20/0.4 kV | 0.32 | 0.8 | 1.44 | 0.25 | 0.4 | 20 | 6 | 150 | Yzn5 | hv | 0 | -2 | 2 | 0 | 2.5 | FALSE
0.4 MVA 20/0.4 kV | 0.3375 | 1.35 | 1.425 | 0.4 | 0.4 | 20 | 6 | 150 | Dyn5 | hv | 0 | -2 | 2 | 0 | 2.5 | FALSE
0.63 MVA 20/0.4 kV | 0.2619 | 1.65 | 1.206 | 0.63 | 0.4 | 20 | 6 | 150 | Dyn5 | hv | 0 | -2 | 2 | 0 | 2.5 | FALSE
0.25 MVA 10/0.4 kV | 0.24 | 0.6 | 1.2 | 0.25 | 0.4 | 10 | 4 | 150 | Dyn5 | hv | 0 | -2 | 2 | 0 | 2.5 | FALSE
0.4 MVA 10/0.4 kV | 0.2375 | 0.95 | 1.325 | 0.4 | 0.4 | 10 | 4 | 150 | Dyn5 | hv | 0 | -2 | 2 | 0 | 2.5 | FALSE
0.63 MVA 10/0.4 kV | 0.1873 | 1.18 | 1.0794 | 0.63 | 0.4 | 10 | 4 | 150 | Dyn5 | hv | 0 | -2 | 2 | 0 | 2.5 | FALSE

## trafo3w_std_types
| sn_hv_mva | sn_mv_mva | sn_lv_mva | vn_hv_kv | vn_mv_kv | vn_lv_kv | vk_hv_percent | vk_mv_percent | vk_lv_percent | vkr_hv_percent | vkr_mv_percent | vkr_lv_percent | pfe_kw | i0_percent | shift_mv_degree | shift_lv_degree | vector_group | tap_side | tap_neutral | tap_min | tap_max | tap_step_percent
63/25/38 MVA 110/20/10 kV | 63 | 25 | 38 | 110 | 20 | 10 | 10.4 | 10.4 | 10.4 | 0.28 | 0.32 | 0.35 | 35 | 0.89 | 0 | 0 | YN0yn0yn0 | hv | 0 | -10 | 10 | 1.2
63/25/38 MVA 110/10/10 kV | 63 | 25 | 38 | 110 | 10 | 10 | 10.4 | 10.4 | 10.4 | 0.28 | 0.32 | 0.35 | 35 | 0.89 | 0 | 0 | YN0yn0yn0 | hv | 0 | -10 | 10 | 1.2

## fuse_std_types
| fuse_type | i_rated_a | t_avg | t_min | t_total | x_avg | x_min | x_total
HV 100A | HV 100A | 100 | 0 | [10.0, 3.64, 0.854, 0.281, 0.1, 0.0531, 0.022, 0.01] | [10.0, 4.267, 1.21, 0.403, 0.1, 0.058, 0.022, 0.01] | 0 | [300.0, 350.0, 450.0, 550.0, 700.0, 850.0, 1200.0, 1752.0] | [600.0, 700.0, 900.0, 1150.0, 1665.0, 2000.0, 3000.0, 4313.0]
HV 10A | HV 10A | 10 | 0 | [10.0, 1675.0, 0.344, 0.156, 0.1, 0.0417, 0.0171, 0.01] | [10.0, 1.3, 0.3, 0.155, 0.1, 0.0555, 0.023, 0.01] | 0 | [30.0, 32.0, 35.0, 37.0, 39.0, 50.0, 70.0, 88.0] | [60.0, 70.0, 80.0, 87.0, 94.0, 110.0, 150.0, 216.0]
HV 125A | HV 125A | 125 | 0 | [10.0, 1.82, 0.344, 0.1, 0.0467, 0.0269, 0.01] | [10.0, 2.478, 0.426, 0.1, 0.0427, 0.0211, 0.01] | 0 | [375.0, 500.0, 700.0, 925.0, 1200.0, 1500.0, 2341.0] | [750.0, 1000.0, 1500.0, 2200.0, 3000.0, 4000.0, 5765.0]
HV 160A | HV 160A | 160 | 0 | [10.0, 4.15, 1.03, 0.198, 0.1, 0.051, 0.0172, 0.01] | [10.0, 2.3, 0.734, 0.274, 0.1, 0.046, 0.0177, 0.01] | 0 | [480.0, 550.0, 700.0, 1000.0, 1260.0, 1600.0, 2500.0, 3227.0] | [960.0, 1300.0, 1700.0, 2200.0, 2996.0, 4000.0, 6000.0, 7946.0]
HV 16A | HV 16A | 16 | 0 | [10.0, 0.352, 0.164, 0.1, 0.0649, 0.0342, 0.01] | [10.0, 2.34, 0.722, 0.181, 0.1, 0.055, 0.0296, 0.01] | 0 | [48.0, 60.0, 65.0, 71.0, 80.0, 100.0, 162.0] | [96.0, 110.0, 125.0, 150.0, 168.0, 200.0, 250.0, 398.0]
HV 200A | HV 200A | 200 | 0 | [10.0, 4.267, 1.21, 0.403, 0.1, 0.058, 0.022, 0.01] | [10.0, 3.73, 1.654, 0.328, 0.1, 0.0531, 0.019, 0.01] | 0 | [600.0, 700.0, 900.0, 1150.0, 1665.0, 2000.0, 3000.0, 4313.0] | [1200.0, 1500.0, 1800.0, 2700.0, 3960.0, 5000.0, 7500.0, 10620.0]
HV 20A | HV 20A | 20 | 0 | [10.0, 1.3, 0.3, 0.155, 0.1, 0.0555, 0.023, 0.01] | [10.0, 1.3, 0.161, 0.1, 0.0611, 0.0399, 0.0141, 0.01] | 0 | [60.0, 70.0, 80.0, 87.0, 94.0, 110.0, 150.0, 216.0] | [120.0, 150.0, 200.0, 223.0, 260.0, 300.0, 450.0, 532.0]
HV 25A | HV 25A | 25 | 0 | [10.0, 2.512, 0.833, 0.299, 0.1, 0.0372, 0.0223, 0.01] | [10.0, 3.125, 0.597, 0.198, 0.1, 0.0378, 0.022, 0.01] | 0 | [75.0, 82.0, 90.0, 100.0, 124.0, 170.0, 200.0, 289.0] | [150.0, 170.0, 210.0, 250.0, 294.0, 400.0, 500.0, 711.0]
HV 31.5A | HV 31.5A | 31.5 | 0 | [10.0, 2.34, 0.722, 0.181, 0.1, 0.055, 0.0296, 0.01] | [10.0, 2.84, 0.368, 0.164, 0.1, 0.0621, 0.0378, 0.0195, 0.01] | 0 | [95.0, 110.0, 125.0, 150.0, 165.0, 200.0, 250.0, 390.0] | [189.0, 220.0, 300.0, 350.0, 393.0, 450.0, 530.0, 700.0, 960.0]
HV 40A | HV 40A | 40 | 0 | [10.0, 1.3, 0.161, 0.1, 0.0611, 0.0399, 0.0141, 0.01] | [10.0, 2.05, 0.369, 0.198, 0.1, 0.051, 0.0298, 0.01] | 0 | [120.0, 150.0, 200.0, 223.0, 260.0, 300.0, 450.0, 532.0] | [240.0, 300.0, 400.0, 450.0, 530.0, 650.0, 800.0, 1311.0]
HV 50A | HV 50A | 50 | 0 | [10.0, 3.215, 0.597, 0.198, 0.1, 0.0378, 0.022, 0.01] | [10.0, 3.64, 0.854, 0.281, 0.1, 0.0531, 0.022, 0.01] | 0 | [150.0, 170.0, 210.0, 250.0, 294.0, 400.0, 500.0, 711.0] | [300.0, 350.0, 450.0, 550.0, 700.0, 850.0, 1200.0, 1752.0]
HV 6.3A | HV 6.3A | 6.3 | 0 | [10.0, 1.39, 0.344, 0.168, 0.1, 0.056, 0.0263, 0.01] | [10.0, 1.711, 0.516, 0.198, 0.1, 0.0634, 0.0303, 0.01] | 0 | [19.0, 19.5, 20.4, 20.8, 22.0, 25.0, 32.0, 48.0] | [38.0, 40.0, 43.0, 48.0, 53.0, 60.0, 75.0, 118.0]
HV 63A | HV 63A | 63 | 0 | [10.0, 2.84, 0.368, 0.164, 0.1, 0.0621, 0.0378, 0.0195, 0.01] | [10.0, 1.82, 0.344, 0.1, 0.0467, 0.0269, 0.01] | 0 | [189.0, 220.0, 300.0, 350.0, 393.0, 450.0, 530.0, 700.0, 961.0] | [378.0, 500.0, 700.0, 934.0, 1200.0, 1500.0, 2366.0]
HV 80A | HV 80A | 80 | 0 | [10.0, 2.05, 0.369, 0.198, 0.1, 0.051, 0.0298, 0.01] | [10.0, 4.15, 1.03, 0.198, 0.1, 0.051, 0.0172, 0.01] | 0 | [240.0, 300.0, 400.0, 450.0, 530.0, 650.0, 800.0, 1311.0] | [480.0, 550.0, 700.0, 1000.0, 1260.0, 1600.0, 2500.0, 3227.0]
Siemens NH-1-100 | Siemens NH-1-100 | 100 | [5400.0, 2000.0, 400.0, 20.0, 1.0, 0.2, 0.012, 0.004] | 0 | 0 | [150.0, 190.0, 250.0, 430.0, 900.0, 1250.0, 2700.0, 3600.0] | 0 | 0
Siemens NH-1-125 | Siemens NH-1-125 | 125 | [4800.0, 120.0, 7.0, 0.1, 0.004] | 0 | 0 | [180.0, 400.0, 740.0, 2000.0, 4250.0] | 0 | 0
Siemens NH-1-16 | Siemens NH-1-16 | 16 | [4000.0, 400.0, 2.0, 0.1, 0.04, 0.01] | 0 | 0 | [26.0, 35.0, 75.0, 150.0, 200.0, 300.0] | 0 | 0
Siemens NH-1-160 | Siemens NH-1-160 | 160 | [4800.0, 120.0, 7.0, 0.1, 0.004] | 0 | 0 | [210.0, 500.0, 900.0, 2300.0, 5000.0] | 0 | 0
Siemens NH-1-25 | Siemens NH-1-25 | 25 | [4000.0, 1000.0, 10.0, 0.2, 0.02, 0.01] | 0 | 0 | [40.0, 50.0, 100.0, 210.0, 400.0, 500.0] | 0 | 0
Siemens NH-1-50 | Siemens NH-1-50 | 50 | [4000.0, 40.0, 4.0, 1.0, 0.02, 0.01] | 0 | 0 | [86.0, 200.0, 300.0, 400.0, 1000.0, 1280.0] | 0 | 0
Siemens NH-1-63 | Siemens NH-1-63 | 63 | [4000.0, 100.0, 10.0, 2.0, 0.04, 0.01] | 0 | 0 | [100.0, 200.0, 300.0, 400.0, 1000.0, 1500.0] | 0 | 0
Siemens NH-1-80 | Siemens NH-1-80 | 80 | [4800.0, 120.0, 7.0, 0.1, 0.01] | 0 | 0 | [150.58, 250.0, 450.0, 1150.0, 2470.0] | 0 | 0
Siemens NH-2-1000 | Siemens NH-2-1000 | 1000 | [4800.0, 120.0, 7.0, 0.1, 0.004] | 0 | 0 | [1900.0, 3500.0, 8400.0, 24000.0, 52000.0] | 0 | 0
Siemens NH-2-200 | Siemens NH-2-200 | 200 | [4800.0, 120.0, 7.0, 0.1, 0.004] | 0 | 0 | [280.0, 650.0, 1200.0, 3000.0, 7000.0] | 0 | 0
Siemens NH-2-224 | Siemens NH-2-224 | 224 | [4800.0, 120.0, 7.0, 0.2, 0.04, 0.004] | 0 | 0 | [400.0, 750.0, 1453.0, 3025.0, 4315.0, 7600.0] | 0 | 0
Siemens NH-2-250 | Siemens NH-2-250 | 250 | [4800.0, 120.0, 7.0, 0.1, 0.004] | 0 | 0 | [450.0, 800.0, 1650.0, 4000.0, 8500.0] | 0 | 0
Siemens NH-2-315 | Siemens NH-2-315 | 315 | [4800.0, 120.0, 7.0, 0.1, 0.004] | 0 | 0 | [550.0, 920.0, 1900.0, 5000.0, 11000.0] | 0 | 0
Siemens NH-2-355 | Siemens NH-2-355 | 355 | [4800.0, 120.0, 6.0, 0.1, 0.004] | 0 | 0 | [650.0, 1116.27, 2350.0, 5840.0, 12790.0] | 0 | 0
Siemens NH-2-400 | Siemens NH-2-400 | 400 | [4800.0, 120.0, 7.0, 0.1, 0.004] | 0 | 0 | [720.0, 1350.0, 2800.0, 6500.0, 15000.0] | 0 | 0
Siemens NH-2-425 | Siemens NH-2-425 | 425 | [4800.0, 120.0, 7.0, 0.1, 0.004] | 0 | 0 | [850.0, 1500.0, 3050.0, 7500.0, 16500.0] | 0 | 0
Siemens NH-2-630 | Siemens NH-2-630 | 630 | [4800.0, 120.0, 7.0, 0.1, 0.004] | 0 | 0 | [1200.0, 2000.0, 4800.0, 12000.0, 26000.0] | 0 | 0

## dtypes
| element | column | dtype
0 | bus | name | object
1 | bus | vn_kv | float64
2 | bus | type | object
3 | bus | zone | object
4 | bus | in_service | bool
5 | load | name | object
6 | load | bus | uint32
7 | load | p_mw | float64
8 | load | q_mvar | float64
9 | load | const_z_percent | float64
10 | load | const_i_percent | float64
11 | load | sn_mva | float64
12 | load | scaling | float64
13 | load | in_service | bool
14 | load | type | object
15 | ext_grid | name | object
16 | ext_grid | bus | uint32
17 | ext_grid | vm_pu | float64
18 | ext_grid | va_degree | float64
19 | ext_grid | slack_weight | float64
20 | ext_grid | in_service | bool
21 | line | name | object
22 | line | std_type | object
23 | line | from_bus | uint32
24 | line | to_bus | uint32
25 | line | length_km | float64
26 | line | r_ohm_per_km | float64
27 | line | x_ohm_per_km | float64
28 | line | c_nf_per_km | float64
29 | line | g_us_per_km | float64
30 | line | max_i_ka | float64
31 | line | df | float64
32 | line | parallel | uint32
33 | line | type | object
34 | line | in_service | bool
35 | trafo | name | object
36 | trafo | std_type | object
37 | trafo | hv_bus | uint32
38 | trafo | lv_bus | uint32
39 | trafo | sn_mva | float64
40 | trafo | vn_hv_kv | float64
41 | trafo | vn_lv_kv | float64
42 | trafo | vk_percent | float64
43 | trafo | vkr_percent | float64
44 | trafo | pfe_kw | float64
45 | trafo | i0_percent | float64
46 | trafo | shift_degree | float64
47 | trafo | tap_side | object
48 | trafo | tap_neutral | int32
49 | trafo | tap_min | int32
50 | trafo | tap_max | int32
51 | trafo | tap_step_percent | float64
52 | trafo | tap_step_degree | float64
53 | trafo | tap_pos | int32
54 | trafo | tap_phase_shifter | bool
55 | trafo | parallel | uint32
56 | trafo | df | float64
57 | trafo | in_service | bool
58 | line_geodata | coords | object
59 | bus_geodata | x | float64
60 | bus_geodata | y | float64
61 | bus_geodata | coords | object

## parameters
| version | format_version | converged | OPF_converged | name | f_hz | sn_mva
0 | 2.14.6 | 2.14.0 | FALSE | FALSE |  | 50 | 1