## bus
| name | vn_kv | type | zone | in_service
0 | bus_LV_6631-20_1_2_node_6 | 0.4 | n |  | TRUE
1 | bus_LV_6631-20_1_2_node_7 | 0.4 | n |  | TRUE
2 | bus_LV_6631-20_1_2_node_8 | 0.4 | n |  | TRUE
3 | bus_LV_6631-20_1_2_node_9 | 0.4 | n |  | TRUE
4 | bus_LV_6631-20_1_2_node_10 | 0.4 | n |  | TRUE
5 | bus_LV_6631-20_1_2_node_12 | 0.4 | n |  | TRUE
6 | bus_LV_6631-20_1_2_node_30 | 0.4 | n |  | TRUE
7 | bus_LV_6631-20_1_2_node_13 | 0.4 | n |  | TRUE
8 | bus_LV_6631-20_1_2_node_14 | 0.4 | n |  | TRUE
9 | bus_LV_6631-20_1_2_node_15 | 0.4 | n |  | TRUE
10 | bus_LV_6631-20_1_2_node_16 | 0.4 | n |  | TRUE
11 | bus_LV_6631-20_1_2_node_17 | 0.4 | n |  | TRUE
12 | bus_LV_6631-20_1_2_node_18 | 0.4 | n |  | TRUE
13 | bus_LV_6631-20_1_2_node_19 | 0.4 | n |  | TRUE
14 | bus_LV_6631-20_1_2_node_20 | 0.4 | n |  | TRUE
15 | bus_LV_6631-20_1_2_node_21 | 0.4 | n |  | TRUE
16 | bus_LV_6631-20_1_2_node_27 | 0.4 | n |  | TRUE
17 | bus_LV_6631-20_1_2_node_28 | 0.4 | n |  | TRUE
18 | bus_LV_6631-20_1_2_node_51 | 0.4 | n |  | TRUE
19 | bus_LV_6631-20_1_2_node_24 | 0.4 | n |  | TRUE
20 | bus_LV_6631-20_1_2_node_22 | 0.4 | n |  | TRUE
21 | bus_LV_6631-20_1_2_node_23 | 0.4 | n |  | TRUE
22 | bus_LV_6631-20_1_2_node_26 | 0.4 | n |  | TRUE
23 | bus_LV_6631-20_1_2_node_221 | 0.4 | n |  | TRUE
24 | bus_LV_6631-20_1_2_node_29 | 0.4 | n |  | TRUE
25 | bus_LV_6631-20_1_2_node_65 | 0.4 | n |  | TRUE
26 | bus_LV_6631-20_1_2_node_70 | 0.4 | n |  | TRUE
27 | bus_LV_6631-20_1_2_node_32 | 0.4 | n |  | TRUE
28 | bus_LV_6631-20_1_2_node_33 | 0.4 | n |  | TRUE
29 | bus_LV_6631-20_1_2_node_34 | 0.4 | n |  | TRUE
30 | bus_LV_6631-20_1_2_node_35 | 0.4 | n |  | TRUE
31 | bus_LV_6631-20_1_2_node_38 | 0.4 | n |  | TRUE
32 | bus_LV_6631-20_1_2_node_36 | 0.4 | n |  | TRUE
33 | bus_LV_6631-20_1_2_node_37 | 0.4 | n |  | TRUE
34 | bus_LV_6631-20_1_2_node_39 | 0.4 | n |  | TRUE
35 | bus_LV_6631-20_1_2_node_40 | 0.4 | n |  | TRUE
36 | bus_LV_6631-20_1_2_node_41 | 0.4 | n |  | TRUE
37 | bus_LV_6631-20_1_2_node_42 | 0.4 | n |  | TRUE
38 | bus_LV_6631-20_1_2_node_43 | 0.4 | n |  | TRUE
39 | bus_LV_6631-20_1_2_node_48 | 0.4 | n |  | TRUE
40 | bus_LV_6631-20_1_2_node_44 | 0.4 | n |  | TRUE
41 | bus_LV_6631-20_1_2_node_45 | 0.4 | n |  | TRUE
42 | bus_LV_6631-20_1_2_node_46 | 0.4 | n |  | TRUE
43 | bus_LV_6631-20_1_2_node_47 | 0.4 | n |  | TRUE
44 | bus_LV_6631-20_1_2_node_49 | 0.4 | n |  | TRUE
45 | bus_LV_6631-20_1_2_node_50 | 0.4 | n |  | TRUE
46 | bus_LV_6631-20_1_2_node_53 | 0.4 | n |  | TRUE
47 | bus_LV_6631-20_1_2_node_125 | 0.4 | n |  | TRUE
48 | bus_LV_6631-20_1_2_node_54 | 0.4 | n |  | TRUE
49 | bus_LV_6631-20_1_2_node_55 | 0.4 | n |  | TRUE
50 | bus_LV_6631-20_1_2_node_56 | 0.4 | n |  | TRUE
51 | bus_LV_6631-20_1_2_node_78 | 0.4 | n |  | TRUE
52 | bus_LV_6631-20_1_2_node_126 | 0.4 | n |  | TRUE
53 | bus_LV_6631-20_1_2_node_57 | 0.4 | n |  | TRUE
54 | bus_LV_6631-20_1_2_node_58 | 0.4 | n |  | TRUE
55 | bus_LV_6631-20_1_2_node_59 | 0.4 | n |  | TRUE
56 | bus_LV_6631-20_1_2_node_60 | 0.4 | n |  | TRUE
57 | bus_LV_6631-20_1_2_node_61 | 0.4 | n |  | TRUE
58 | bus_LV_6631-20_1_2_node_62 | 0.4 | n |  | TRUE
59 | bus_LV_6631-20_1_2_node_63 | 0.4 | n |  | TRUE
60 | bus_LV_6631-20_1_2_node_64 | 0.4 | n |  | TRUE
61 | bus_LV_6631-20_1_2_node_220 | 0.4 | n |  | TRUE
62 | bus_LV_6631-20_1_2_node_66 | 0.4 | n |  | TRUE
63 | bus_LV_6631-20_1_2_node_67 | 0.4 | n |  | TRUE
64 | bus_LV_6631-20_1_2_node_68 | 0.4 | n |  | TRUE
65 | bus_LV_6631-20_1_2_node_69 | 0.4 | n |  | TRUE
66 | bus_LV_6631-20_1_2_node_71 | 0.4 | n |  | TRUE
67 | bus_LV_6631-20_1_2_node_72 | 0.4 | n |  | TRUE
68 | bus_LV_6631-20_1_2_node_73 | 0.4 | n |  | TRUE
69 | bus_LV_6631-20_1_2_node_190 | 0.4 | n |  | TRUE
70 | bus_LV_6631-20_1_2_node_77 | 0.4 | n |  | TRUE
71 | bus_LV_6631-20_1_2_node_75 | 0.4 | n |  | TRUE
72 | bus_LV_6631-20_1_2_node_116 | 0.4 | n |  | TRUE
73 | bus_LV_6631-20_1_2_node_79 | 0.4 | n |  | TRUE
74 | bus_LV_6631-20_1_2_node_219 | 0.4 | n |  | TRUE
75 | bus_LV_6631-20_1_2_node_177 | 0.4 | n |  | TRUE
76 | bus_LV_6631-20_1_2_node_136 | 0.4 | n |  | TRUE
77 | bus_LV_6631-20_1_2_node_138 | 0.4 | n |  | TRUE
78 | bus_LV_6631-20_1_2_node_184 | 0.4 | n |  | TRUE
79 | bus_MV_666_1_node_42 | 20 | n |  | TRUE

## load
| name | bus | p_mw | q_mvar | const_z_percent | const_i_percent | sn_mva | scaling | in_service | type
0 | LV_6631-20_1_2_load_6 | 0 | 0.004592 | 0.0011509 | 0 | 0 |  | 1 | TRUE | wye
1 | LV_6631-20_1_2_load_7 | 1 | 0.0045909 | 0.0011506 | 0 | 0 |  | 1 | TRUE | wye
2 | LV_6631-20_1_2_load_9 | 3 | 0.0045938 | 0.0011513 | 0 | 0 |  | 1 | TRUE | wye
3 | LV_6631-20_1_2_load_10 | 4 | 0.0064069 | 0.0016057 | 0 | 0 |  | 1 | TRUE | wye
4 | LV_6631-20_1_2_load_12 | 5 | 0.0054973 | 0.0013777 | 0 | 0 |  | 1 | TRUE | wye
5 | LV_6631-20_1_2_load_30 | 6 | 0.0056898 | 0.001426 | 0 | 0 |  | 1 | TRUE | wye
6 | LV_6631-20_1_2_load_13 | 7 | 0.0067132 | 0.0016825 | 0 | 0 |  | 1 | TRUE | wye
7 | LV_6631-20_1_2_load_14 | 8 | 0.0061874 | 0.0015507 | 0 | 0 |  | 1 | TRUE | wye
8 | LV_6631-20_1_2_load_16 | 10 | 0.0057123 | 0.0014316 | 0 | 0 |  | 1 | TRUE | wye
9 | LV_6631-20_1_2_load_17 | 11 | 0.0067142 | 0.0016827 | 0 | 0 |  | 1 | TRUE | wye
10 | LV_6631-20_1_2_load_18 | 12 | 0.0067114 | 0.001682 | 0 | 0 |  | 1 | TRUE | wye
11 | LV_6631-20_1_2_load_20 | 14 | 0.0080446 | 0.0020162 | 0 | 0 |  | 1 | TRUE | wye
12 | LV_6631-20_1_2_load_21 | 15 | 0.0055686 | 0.0013956 | 0 | 0 |  | 1 | TRUE | wye
13 | LV_6631-20_1_2_load_51 | 18 | 0.008043 | 0.0020158 | 0 | 0 |  | 1 | TRUE | wye
14 | LV_6631-20_1_2_load_22 | 20 | 0.0058039 | 0.0014546 | 0 | 0 |  | 1 | TRUE | wye
15 | LV_6631-20_1_2_load_23 | 21 | 0.005816 | 0.0014576 | 0 | 0 |  | 1 | TRUE | wye
16 | LV_6631-20_1_2_load_26 | 22 | 0.0064923 | 0.0016271 | 0 | 0 |  | 1 | TRUE | wye
17 | LV_6631-20_1_2_load_221 | 23 | 0.0028959 | 0.00072579 | 0 | 0 |  | 1 | TRUE | wye
18 | LV_6631-20_1_2_load_65 | 25 | 0.0036093 | 0.00090458 | 0 | 0 |  | 1 | TRUE | wye
19 | LV_6631-20_1_2_load_70 | 26 | 0.0012018 | 0.0003012 | 0 | 0 |  | 1 | TRUE | wye
20 | LV_6631-20_1_2_load_34 | 29 | 0.015101 | 0.0037847 | 0 | 0 |  | 1 | TRUE | wye
21 | LV_6631-20_1_2_load_35 | 30 | 0.0011478 | 0.00028765 | 0 | 0 |  | 1 | TRUE | wye
22 | LV_6631-20_1_2_load_36 | 32 | 0.002212 | 0.00055437 | 0 | 0 |  | 1 | TRUE | wye
23 | LV_6631-20_1_2_load_37 | 33 | 0.0016825 | 0.00042167 | 0 | 0 |  | 1 | TRUE | wye
24 | LV_6631-20_1_2_load_39 | 34 | 0.0016804 | 0.00042115 | 0 | 0 |  | 1 | TRUE | wye
25 | LV_6631-20_1_2_load_41 | 36 | 0.0016811 | 0.00042132 | 0 | 0 |  | 1 | TRUE | wye
26 | LV_6631-20_1_2_load_42 | 37 | 0.0020586 | 0.00051593 | 0 | 0 |  | 1 | TRUE | wye
27 | LV_6631-20_1_2_load_43 | 38 | 0.002889 | 0.00072405 | 0 | 0 |  | 1 | TRUE | wye
28 | LV_6631-20_1_2_load_48 | 39 | 0.0037788 | 0.00094705 | 0 | 0 |  | 1 | TRUE | wye
29 | LV_6631-20_1_2_load_44 | 40 | 0.0015576 | 0.00039038 | 0 | 0 |  | 1 | TRUE | wye
30 | LV_6631-20_1_2_load_45 | 41 | 0.0021141 | 0.00052985 | 0 | 0 |  | 1 | TRUE | wye
31 | LV_6631-20_1_2_load_47 | 43 | 0.0028186 | 0.0007064 | 0 | 0 |  | 1 | TRUE | wye
32 | LV_6631-20_1_2_load_49 | 44 | 0.0087141 | 0.0021839 | 0 | 0 |  | 1 | TRUE | wye
33 | LV_6631-20_1_2_load_53 | 46 | 0.0021753 | 0.00054518 | 0 | 0 |  | 1 | TRUE | wye
34 | LV_6631-20_1_2_load_125 | 47 | 0.0015377 | 0.00038539 | 0 | 0 |  | 1 | TRUE | wye
35 | LV_6631-20_1_2_load_54 | 48 | 0.00093224 | 0.00023364 | 0 | 0 |  | 1 | TRUE | wye
36 | LV_6631-20_1_2_load_55 | 49 | 0.00098095 | 0.00024585 | 0 | 0 |  | 1 | TRUE | wye
37 | LV_6631-20_1_2_load_56 | 50 | 0.00074635 | 0.00018705 | 0 | 0 |  | 1 | TRUE | wye
38 | LV_6631-20_1_2_load_78 | 51 | 0.0010384 | 0.00026025 | 0 | 0 |  | 1 | TRUE | wye
39 | LV_6631-20_1_2_load_126 | 52 | 0.0012235 | 0.00030664 | 0 | 0 |  | 1 | TRUE | wye
40 | LV_6631-20_1_2_load_57 | 53 | 0.00096135 | 0.00024094 | 0 | 0 |  | 1 | TRUE | wye
41 | LV_6631-20_1_2_load_58 | 54 | 0.00075605 | 0.00018948 | 0 | 0 |  | 1 | TRUE | wye
42 | LV_6631-20_1_2_load_59 | 55 | 0.0010386 | 0.0002603 | 0 | 0 |  | 1 | TRUE | wye
43 | LV_6631-20_1_2_load_60 | 56 | 0.0010994 | 0.00027553 | 0 | 0 |  | 1 | TRUE | wye
44 | LV_6631-20_1_2_load_61 | 57 | 0.0010833 | 0.00027149 | 0 | 0 |  | 1 | TRUE | wye
45 | LV_6631-20_1_2_load_62 | 58 | 0.0010776 | 0.00027008 | 0 | 0 |  | 1 | TRUE | wye
46 | LV_6631-20_1_2_load_63 | 59 | 0.0010833 | 0.00027149 | 0 | 0 |  | 1 | TRUE | wye
47 | LV_6631-20_1_2_load_64 | 60 | 0.0011121 | 0.00027871 | 0 | 0 |  | 1 | TRUE | wye
48 | LV_6631-20_1_2_load_220 | 61 | 0.0010409 | 0.00026087 | 0 | 0 |  | 1 | TRUE | wye
49 | LV_6631-20_1_2_load_67 | 63 | 0.0035939 | 0.00090072 | 0 | 0 |  | 1 | TRUE | wye
50 | LV_6631-20_1_2_load_68 | 64 | 0.00068733 | 0.00017226 | 0 | 0 |  | 1 | TRUE | wye
51 | LV_6631-20_1_2_load_71 | 66 | 0.0010553 | 0.00026448 | 0 | 0 |  | 1 | TRUE | wye
52 | LV_6631-20_1_2_load_72 | 67 | 0.0018459 | 0.00046262 | 0 | 0 |  | 1 | TRUE | wye
53 | LV_6631-20_1_2_load_73 | 68 | 0.0012227 | 0.00030643 | 0 | 0 |  | 1 | TRUE | wye
54 | LV_6631-20_1_2_load_190 | 69 | 0.0012698 | 0.00031824 | 0 | 0 |  | 1 | TRUE | wye
55 | LV_6631-20_1_2_load_77 | 70 | 0.0010902 | 0.00027323 | 0 | 0 |  | 1 | TRUE | wye
56 | LV_6631-20_1_2_load_79 | 73 | 0.0010672 | 0.00026746 | 0 | 0 |  | 1 | TRUE | wye
57 | LV_6631-20_1_2_load_219 | 74 | 0.0011002 | 0.00027573 | 0 | 0 |  | 1 | TRUE | wye
58 | LV_6631-20_1_2_load_177 | 75 | 0.00060775 | 0.00015232 | 0 | 0 |  | 1 | TRUE | wye
59 | LV_6631-20_1_2_load_136 | 76 | 0.0010901 | 0.00027321 | 0 | 0 |  | 1 | TRUE | wye
60 | LV_6631-20_1_2_load_138 | 77 | 0.00083833 | 0.00021011 | 0 | 0 |  | 1 | TRUE | wye
61 | LV_6631-20_1_2_load_184 | 78 | 0.0015165 | 0.00038006 | 0 | 0 |  | 1 | TRUE | wye

## ext_grid
| name | bus | vm_pu | va_degree | slack_weight | in_service
0 |  | 15 | 1 | 0 | 1 | TRUE

## line
| name | std_type | from_bus | to_bus | length_km | r_ohm_per_km | x_ohm_per_km | c_nf_per_km | g_us_per_km | max_i_ka | df | parallel | type | in_service
0 | LV_6631-20_1_2_line_0 |  | 0 | 1 | 5.8344e-05 | 0.125 | 0.08 | 261 | 0 | 0.364 | 1 | 1 | cs | TRUE
1 | LV_6631-20_1_2_line_1 |  | 0 | 2 | 0.03574 | 0.125 | 0.08 | 261 | 0 | 0.364 | 1 | 1 | cs | TRUE
2 | LV_6631-20_1_2_line_2 |  | 2 | 3 | 0.017564 | 0.125 | 0.08 | 261 | 0 | 0.364 | 1 | 1 | cs | TRUE
3 | LV_6631-20_1_2_line_3 |  | 2 | 4 | 0.016617 | 0.125 | 0.08 | 261 | 0 | 0.364 | 1 | 1 | cs | TRUE
4 | LV_6631-20_1_2_line_4 |  | 4 | 5 | 0.00022945 | 0.125 | 0.08 | 261 | 0 | 0.364 | 1 | 1 | cs | TRUE
5 | LV_6631-20_1_2_line_5 |  | 5 | 6 | 0.035014 | 0.125 | 0.08 | 261 | 0 | 0.364 | 1 | 1 | cs | TRUE
6 | LV_6631-20_1_2_line_6 |  | 6 | 22 | 0.00028218 | 0.125 | 0.08 | 261 | 0 | 0.364 | 1 | 1 | cs | TRUE
7 | LV_6631-20_1_2_line_7 |  | 7 | 8 | 0.018534 | 0.125 | 0.08 | 261 | 0 | 0.364 | 1 | 1 | cs | TRUE
8 | LV_6631-20_1_2_line_8 |  | 7 | 9 | 0.016553 | 0.125 | 0.08 | 261 | 0 | 0.364 | 1 | 1 | cs | TRUE
9 | LV_6631-20_1_2_line_9 |  | 8 | 10 | 0.033741 | 0.125 | 0.08 | 261 | 0 | 0.364 | 1 | 1 | cs | TRUE
10 | LV_6631-20_1_2_line_10 |  | 9 | 11 | 0.016174 | 0.125 | 0.08 | 261 | 0 | 0.364 | 1 | 1 | cs | TRUE
11 | LV_6631-20_1_2_line_11 |  | 9 | 12 | 0.017364 | 0.125 | 0.08 | 261 | 0 | 0.364 | 1 | 1 | cs | TRUE
12 | LV_6631-20_1_2_line_12 |  | 10 | 13 | 0.011508 | 0.125 | 0.08 | 261 | 0 | 0.364 | 1 | 1 | cs | TRUE
13 | LV_6631-20_1_2_line_13 |  | 11 | 14 | 0.020833 | 0.125 | 0.08 | 261 | 0 | 0.364 | 1 | 1 | cs | TRUE
14 | LV_6631-20_1_2_line_14 |  | 12 | 15 | 0.00050917 | 0.125 | 0.08 | 261 | 0 | 0.364 | 1 | 1 | cs | TRUE
15 | LV_6631-20_1_2_line_15 |  | 13 | 16 | 0.057243 | 0.125 | 0.08 | 261 | 0 | 0.364 | 1 | 1 | cs | TRUE
16 | LV_6631-20_1_2_line_16 |  | 13 | 17 | 0.060013 | 0.125 | 0.08 | 261 | 0 | 0.364 | 1 | 1 | cs | TRUE
17 | LV_6631-20_1_2_line_17 |  | 14 | 18 | 0.00013583 | 0.125 | 0.08 | 261 | 0 | 0.364 | 1 | 1 | cs | TRUE
18 | LV_6631-20_1_2_line_18 |  | 15 | 19 | 0.017427 | 0.125 | 0.08 | 261 | 0 | 0.364 | 1 | 1 | cs | TRUE
19 | LV_6631-20_1_2_line_19 |  | 16 | 23 | 0.042843 | 0.125 | 0.08 | 261 | 0 | 0.364 | 1 | 1 | cs | TRUE
20 | LV_6631-20_1_2_line_20 |  | 17 | 24 | 0.005876 | 0.125 | 0.08 | 261 | 0 | 0.364 | 1 | 1 | cs | TRUE
21 | LV_6631-20_1_2_line_21 |  | 17 | 25 | 0.032616 | 0.125 | 0.08 | 261 | 0 | 0.364 | 1 | 1 | cs | TRUE
22 | LV_6631-20_1_2_line_22 |  | 18 | 45 | 0.044636 | 0.125 | 0.08 | 261 | 0 | 0.364 | 1 | 1 | cs | TRUE
23 | LV_6631-20_1_2_line_23 |  | 19 | 22 | 0.016767 | 0.125 | 0.08 | 261 | 0 | 0.364 | 1 | 1 | cs | TRUE
24 | LV_6631-20_1_2_line_24 |  | 19 | 20 | 0.032072 | 0.125 | 0.08 | 261 | 0 | 0.364 | 1 | 1 | cs | TRUE
25 | LV_6631-20_1_2_line_25 |  | 20 | 21 | 1.0513e-05 | 0.125 | 0.08 | 261 | 0 | 0.364 | 1 | 1 | cs | TRUE
26 | LV_6631-20_1_2_line_26 |  | 24 | 26 | 0.038234 | 0.125 | 0.08 | 261 | 0 | 0.364 | 1 | 1 | cs | TRUE
27 | LV_6631-20_1_2_line_27 |  | 25 | 62 | 0.018279 | 0.125 | 0.08 | 261 | 0 | 0.364 | 1 | 1 | cs | TRUE
28 | LV_6631-20_1_2_line_28 |  | 26 | 69 | 0.010194 | 0.125 | 0.08 | 261 | 0 | 0.364 | 1 | 1 | cs | TRUE
29 | LV_6631-20_1_2_line_29 |  | 27 | 28 | 0.02514 | 0.125 | 0.08 | 261 | 0 | 0.364 | 1 | 1 | cs | TRUE
30 | LV_6631-20_1_2_line_30 |  | 27 | 29 | 0.048092 | 0.125 | 0.08 | 261 | 0 | 0.364 | 1 | 1 | cs | TRUE
31 | LV_6631-20_1_2_line_31 |  | 28 | 30 | 0.095494 | 0.125 | 0.08 | 261 | 0 | 0.364 | 1 | 1 | cs | TRUE
32 | LV_6631-20_1_2_line_32 |  | 30 | 31 | 0.017728 | 0.125 | 0.08 | 261 | 0 | 0.364 | 1 | 1 | cs | TRUE
33 | LV_6631-20_1_2_line_33 |  | 31 | 35 | 0.008679 | 0.125 | 0.08 | 261 | 0 | 0.364 | 1 | 1 | cs | TRUE
34 | LV_6631-20_1_2_line_34 |  | 31 | 32 | 0.038183 | 0.125 | 0.08 | 261 | 0 | 0.364 | 1 | 1 | cs | TRUE
35 | LV_6631-20_1_2_line_35 |  | 32 | 33 | 0.020972 | 0.125 | 0.08 | 261 | 0 | 0.364 | 1 | 1 | cs | TRUE
36 | LV_6631-20_1_2_line_36 |  | 33 | 34 | 0.022644 | 0.125 | 0.08 | 261 | 0 | 0.364 | 1 | 1 | cs | TRUE
37 | LV_6631-20_1_2_line_37 |  | 34 | 36 | 0.0087904 | 0.125 | 0.08 | 261 | 0 | 0.364 | 1 | 1 | cs | TRUE
38 | LV_6631-20_1_2_line_38 |  | 35 | 37 | 0.018634 | 0.125 | 0.08 | 261 | 0 | 0.364 | 1 | 1 | cs | TRUE
39 | LV_6631-20_1_2_line_39 |  | 35 | 38 | 0.046486 | 0.125 | 0.08 | 261 | 0 | 0.364 | 1 | 1 | cs | TRUE
40 | LV_6631-20_1_2_line_40 |  | 38 | 39 | 0.024418 | 0.125 | 0.08 | 261 | 0 | 0.364 | 1 | 1 | cs | TRUE
41 | LV_6631-20_1_2_line_41 |  | 39 | 42 | 0.014247 | 0.125 | 0.08 | 261 | 0 | 0.364 | 1 | 1 | cs | TRUE
42 | LV_6631-20_1_2_line_42 |  | 40 | 41 | 0.020992 | 0.125 | 0.08 | 261 | 0 | 0.364 | 1 | 1 | cs | TRUE
43 | LV_6631-20_1_2_line_43 |  | 40 | 42 | 0.041093 | 0.125 | 0.08 | 261 | 0 | 0.364 | 1 | 1 | cs | TRUE
44 | LV_6631-20_1_2_line_44 |  | 41 | 43 | 0.018173 | 0.125 | 0.08 | 261 | 0 | 0.364 | 1 | 1 | cs | TRUE
45 | LV_6631-20_1_2_line_45 |  | 43 | 44 | 0.0059721 | 0.125 | 0.08 | 261 | 0 | 0.364 | 1 | 1 | cs | TRUE
46 | LV_6631-20_1_2_line_46 |  | 44 | 45 | 0.06755 | 0.125 | 0.08 | 261 | 0 | 0.364 | 1 | 1 | cs | TRUE
47 | LV_6631-20_1_2_line_47 |  | 46 | 47 | 0.0019603 | 0.125 | 0.08 | 261 | 0 | 0.364 | 1 | 1 | cs | TRUE
48 | LV_6631-20_1_2_line_48 |  | 47 | 52 | 0.037132 | 0.125 | 0.08 | 261 | 0 | 0.364 | 1 | 1 | cs | TRUE
49 | LV_6631-20_1_2_line_49 |  | 48 | 49 | 0.013731 | 0.125 | 0.08 | 261 | 0 | 0.364 | 1 | 1 | cs | TRUE
50 | LV_6631-20_1_2_line_50 |  | 48 | 50 | 0.0041729 | 0.125 | 0.08 | 261 | 0 | 0.364 | 1 | 1 | cs | TRUE
51 | LV_6631-20_1_2_line_51 |  | 48 | 51 | 0.038286 | 0.125 | 0.08 | 261 | 0 | 0.364 | 1 | 1 | cs | TRUE
52 | LV_6631-20_1_2_line_52 |  | 49 | 52 | 0.03453 | 0.125 | 0.08 | 261 | 0 | 0.364 | 1 | 1 | cs | TRUE
53 | LV_6631-20_1_2_line_53 |  | 50 | 53 | 0.0043816 | 0.125 | 0.08 | 261 | 0 | 0.364 | 1 | 1 | cs | TRUE
54 | LV_6631-20_1_2_line_54 |  | 51 | 73 | 0.0076491 | 0.125 | 0.08 | 261 | 0 | 0.364 | 1 | 1 | cs | TRUE
55 | LV_6631-20_1_2_line_55 |  | 51 | 70 | 0.0074001 | 0.125 | 0.08 | 261 | 0 | 0.364 | 1 | 1 | cs | TRUE
56 | LV_6631-20_1_2_line_56 |  | 53 | 54 | 0.023562 | 0.125 | 0.08 | 261 | 0 | 0.364 | 1 | 1 | cs | TRUE
57 | LV_6631-20_1_2_line_57 |  | 55 | 56 | 2.6871e-05 | 0.125 | 0.08 | 261 | 0 | 0.364 | 1 | 1 | cs | TRUE
58 | LV_6631-20_1_2_line_58 |  | 55 | 57 | 0.0057627 | 0.125 | 0.08 | 261 | 0 | 0.364 | 1 | 1 | cs | TRUE
59 | LV_6631-20_1_2_line_59 |  | 56 | 58 | 0.0018279 | 0.125 | 0.08 | 261 | 0 | 0.364 | 1 | 1 | cs | TRUE
60 | LV_6631-20_1_2_line_60 |  | 57 | 59 | 0.00285 | 0.125 | 0.08 | 261 | 0 | 0.364 | 1 | 1 | cs | TRUE
61 | LV_6631-20_1_2_line_61 |  | 58 | 60 | 0.0074285 | 0.125 | 0.08 | 261 | 0 | 0.364 | 1 | 1 | cs | TRUE
62 | LV_6631-20_1_2_line_62 |  | 60 | 61 | 0.0075909 | 0.125 | 0.08 | 261 | 0 | 0.364 | 1 | 1 | cs | TRUE
63 | LV_6631-20_1_2_line_63 |  | 61 | 74 | 0.0070633 | 0.125 | 0.08 | 261 | 0 | 0.364 | 1 | 1 | cs | TRUE
64 | LV_6631-20_1_2_line_64 |  | 62 | 63 | 0.034928 | 0.125 | 0.08 | 261 | 0 | 0.364 | 1 | 1 | cs | TRUE
65 | LV_6631-20_1_2_line_65 |  | 62 | 64 | 0.030103 | 0.125 | 0.08 | 261 | 0 | 0.364 | 1 | 1 | cs | TRUE
66 | LV_6631-20_1_2_line_66 |  | 62 | 65 | 0.003581 | 0.125 | 0.08 | 261 | 0 | 0.364 | 1 | 1 | cs | TRUE
67 | LV_6631-20_1_2_line_67 |  | 63 | 66 | 0.0075855 | 0.125 | 0.08 | 261 | 0 | 0.364 | 1 | 1 | cs | TRUE
68 | LV_6631-20_1_2_line_68 |  | 64 | 67 | 0.017902 | 0.125 | 0.08 | 261 | 0 | 0.364 | 1 | 1 | cs | TRUE
69 | LV_6631-20_1_2_line_69 |  | 65 | 68 | 0.019356 | 0.125 | 0.08 | 261 | 0 | 0.364 | 1 | 1 | cs | TRUE
70 | LV_6631-20_1_2_line_70 |  | 66 | 70 | 0.019682 | 0.125 | 0.08 | 261 | 0 | 0.364 | 1 | 1 | cs | TRUE
71 | LV_6631-20_1_2_line_71 |  | 67 | 71 | 0.026014 | 0.125 | 0.08 | 261 | 0 | 0.364 | 1 | 1 | cs | TRUE
72 | LV_6631-20_1_2_line_72 |  | 71 | 72 | 0.003909 | 0.125 | 0.08 | 261 | 0 | 0.364 | 1 | 1 | cs | TRUE
73 | LV_6631-20_1_2_line_73 |  | 72 | 75 | 0.011443 | 0.125 | 0.08 | 261 | 0 | 0.364 | 1 | 1 | cs | TRUE
74 | LV_6631-20_1_2_line_74 |  | 73 | 74 | 0.026635 | 0.125 | 0.08 | 261 | 0 | 0.364 | 1 | 1 | cs | TRUE
75 | LV_6631-20_1_2_line_75 |  | 75 | 78 | 0.0095095 | 0.125 | 0.08 | 261 | 0 | 0.364 | 1 | 1 | cs | TRUE
76 | LV_6631-20_1_2_line_76 |  | 76 | 77 | 0.022074 | 0.125 | 0.08 | 261 | 0 | 0.364 | 1 | 1 | cs | TRUE
77 | LV_6631-20_1_2_line_77 |  | 76 | 78 | 0.084008 | 0.125 | 0.08 | 261 | 0 | 0.364 | 1 | 1 | cs | TRUE

## trafo
| name | std_type | hv_bus | lv_bus | sn_mva | vn_hv_kv | vn_lv_kv | vk_percent | vkr_percent | pfe_kw | i0_percent | shift_degree | tap_side | tap_neutral | tap_min | tap_max | tap_step_percent | tap_step_degree | tap_pos | tap_phase_shifter | parallel | df | in_service
0 | LV_6631-20_1_2_trafo_21 | 0.63 MVA 20/0.4 kV | 79 | 15 | 0.63 | 20 | 0.4 | 6 | 1.206 | 1.65 | 0.2619 | 150 | hv | 0 | -2 | 2 | 2.5 | 0 | 0 | FALSE | 1 | 1 | TRUE

## line_geodata
| x0 | y0 | x1 | y1 | x2 | y2 | x3 | y3 | x4 | y4 | x5 | y5 | x6 | y6 | x7 | y7 | x8 | y8 | x9 | y9 | x10 | y10 | x11 | y11
0 | 2496968.3137 | 1114981.0349 | 2496968.3058 | 1114981.0927
1 | 2496963.4983 | 1115016.5076 | 2496968.3058 | 1114981.0927
2 | 2496963.4983 | 1115016.5076 | 2496946.1301 | 1115013.8921
3 | 2496963.4983 | 1115016.5076 | 2496979.9398 | 1115018.9167
4 | 2496979.9398 | 1115018.9167 | 2496980.1668 | 1115018.95
5 | 2497014.8104 | 1115024.0264 | 2496980.1668 | 1115018.95
6 | 2497014.8104 | 1115024.0264 | 2497015.0896 | 1115024.0673
7 | 2497061.4093 | 1115066.3181 | 2497064.1555 | 1115047.9887
8 | 2497066.6056 | 1115031.6184 | 2497065.8984 | 1115036.3557 | 2497064.1555 | 1115047.9887
9 | 2497061.4093 | 1115066.3181 | 2497060.2738 | 1115073.8974 | 2497058.7027 | 1115086.4098 | 2497056.2054 | 1115088.9761 | 2497047.0321 | 1115092.6618
10 | 2497066.6056 | 1115031.6184 | 2497068.8257 | 1115015.5977
11 | 2497066.6056 | 1115031.6184 | 2497049.4252 | 1115029.0997
12 | 2497036.3537 | 1115096.9522 | 2497047.0321 | 1115092.6618
13 | 2497071.6853 | 1114994.9618 | 2497068.8257 | 1115015.5977
14 | 2497049.4252 | 1115029.0997 | 2497048.9214 | 1115029.0259
15 | 2497028.9788 | 1115143.7185 | 2497036.4617 | 1115121.4437 | 2497035.9567 | 1115117.6388 | 2497035.3016 | 1115112.7246 | 2497041.4148 | 1115110.7082 | 2497035.4777 | 1115103.5602 | 2497038.6234 | 1115102.3392 | 2497036.3537 | 1115096.9522
16 | 2497036.3537 | 1115096.9522 | 2497038.6234 | 1115102.3392 | 2497067.4361 | 1115091.32 | 2497079.2926 | 1115088.2275 | 2497090.1964 | 1115086.3409
17 | 2497071.704 | 1114994.8272 | 2497071.6853 | 1114994.9618
18 | 2497031.679 | 1115026.4981 | 2497048.9214 | 1115029.0259
19 | 2497028.9788 | 1115143.7185 | 2497047.3995 | 1115149.6867 | 2497059.7009 | 1115150.9672 | 2497070.4231 | 1115154.298
20 | 2497090.1964 | 1115086.3409 | 2497091.6141 | 1115092.0426
21 | 2497090.1964 | 1115086.3409 | 2497100.4278 | 1115085.333 | 2497109.6425 | 1115085.3875 | 2497119.1876 | 1115086.2591 | 2497122.6478 | 1115086.9822
22 | 2497077.9399 | 1114950.6298 | 2497076.346 | 1114961.3526 | 2497074.2894 | 1114976.197 | 2497072.0603 | 1114992.2562 | 2497071.704 | 1114994.8272
23 | 2497031.679 | 1115026.4981 | 2497015.0896 | 1115024.0673
24 | 2497031.679 | 1115026.4981 | 2497027.0951 | 1115058.241
25 | 2497027.0951 | 1115058.241 | 2497027.0936 | 1115058.2514
26 | 2497091.6141 | 1115092.0426 | 2497092.7029 | 1115097.0273 | 2497102.5857 | 1115095.5028 | 2497113.4817 | 1115094.9727 | 2497123.9601 | 1115095.7729 | 2497125.6435 | 1115096.098
27 | 2497140.5407 | 1115090.7213 | 2497122.6478 | 1115086.9822
28 | 2497135.6527 | 1115098.0312 | 2497125.6435 | 1115096.098
29 | 2496966.2256 | 1114890.5145 | 2496945.6578 | 1114875.9776
30 | 2496966.2256 | 1114890.5145 | 2496999.2182 | 1114911.2773 | 2497008.2609 | 1114912.3809
31 | 2496945.6578 | 1114875.9776 | 2496914.943 | 1114855.6544 | 2496910.3118 | 1114853.5541 | 2496904.6601 | 1114852.3051 | 2496900.0569 | 1114851.8499 | 2496895.4127 | 1114852.1626 | 2496889.5336 | 1114853.4302 | 2496885.0273 | 1114855.486 | 2496879.8239 | 1114858.7879 | 2496874.3948 | 1114864.7064 | 2496867.892 | 1114876.3653
32 | 2496859.2563 | 1114891.8482 | 2496867.892 | 1114876.3653
33 | 2496855.2557 | 1114899.5546 | 2496859.2563 | 1114891.8482
34 | 2496859.2563 | 1114891.8482 | 2496894.5392 | 1114906.4443
35 | 2496913.9186 | 1114914.4614 | 2496894.5392 | 1114906.4443
36 | 2496934.8426 | 1114923.1174 | 2496913.9186 | 1114914.4614
37 | 2496942.9654 | 1114926.4777 | 2496934.8426 | 1114923.1174
38 | 2496855.2557 | 1114899.5546 | 2496846.5738 | 1114916.0423
39 | 2496855.2557 | 1114899.5546 | 2496859.1864 | 1114899.9768 | 2496860.9837 | 1114899.8461 | 2496864.5904 | 1114899.3843 | 2496896.7915 | 1114912.6664 | 2496898.886 | 1114913.5208
40 | 2496921.4862 | 1114922.7662 | 2496916.6473 | 1114920.7667 | 2496898.886 | 1114913.5208
41 | 2496934.1722 | 1114928.9624 | 2496932.2813 | 1114927.2268 | 2496921.4862 | 1114922.7662
42 | 2496990.7789 | 1114953.7192 | 2496986.362 | 1114953.1893 | 2496982.5723 | 1114951.9753 | 2496977.6105 | 1114949.9584 | 2496974.0101 | 1114948.5188 | 2496971.1242 | 1114946.8558 | 2496971.1242 | 1114946.8558
43 | 2496934.1722 | 1114928.9624 | 2496939.2464 | 1114930.7771 | 2496949.745 | 1114935.9127 | 2496971.1242 | 1114946.8558
44 | 2496990.7789 | 1114953.7192 | 2496992.205 | 1114953.8903 | 2496998.2401 | 1114954.0766 | 2497008.9263 | 1114953.5663
45 | 2497008.9263 | 1114953.5663 | 2497010.541 | 1114953.4892 | 2497014.8363 | 1114952.7666
46 | 2497077.9399 | 1114950.6298 | 2497066.5301 | 1114945.9431 | 2497053.5076 | 1114942.2511 | 2497048.8183 | 1114941.2747 | 2497044.609 | 1114940.8127 | 2497041.4757 | 1114940.4991 | 2497038.7608 | 1114941.6238 | 2497035.2576 | 1114943.1732 | 2497024.0976 | 1114949.5338 | 2497020.6379 | 1114951.3716 | 2497016.7174 | 1114952.4501 | 2497014.8363 | 1114952.7666
47 | 2497207.7696 | 1114953.6227 | 2497208.2273 | 1114951.7165
48 | 2497207.7696 | 1114953.6227 | 2497199.1006 | 1114989.729
49 | 2497199.0722 | 1115037.1171 | 2497203.1843 | 1115024.0165
50 | 2497199.0722 | 1115037.1171 | 2497198.122 | 1115040.1443 | 2497197.968 | 1115041.1324
51 | 2497162.606 | 1115025.4534 | 2497199.0722 | 1115037.1171
52 | 2497199.1006 | 1114989.729 | 2497203.1843 | 1115024.0165
53 | 2497197.2933 | 1115045.4617 | 2497197.2933 | 1115045.4617 | 2497197.968 | 1115041.1324
54 | 2497164.7735 | 1115018.1179 | 2497162.606 | 1115025.4534
55 | 2497162.606 | 1115025.4534 | 2497160.509 | 1115032.5502
56 | 2497197.2933 | 1115045.4617 | 2497198.7042 | 1115049.4069 | 2497204.2433 | 1115056.3172 | 2497214.2569 | 1115059.5274
57 | 2497149.3826 | 1114985.8265 | 2497149.3569 | 1114985.8189
58 | 2497149.3569 | 1114985.8189 | 2497143.8284 | 1114984.1925
59 | 2497149.3826 | 1114985.8265 | 2497151.1362 | 1114986.3423
60 | 2497141.0943 | 1114983.3882 | 2497143.8284 | 1114984.1925
61 | 2497151.1362 | 1114986.3423 | 2497158.2627 | 1114988.4388
62 | 2497165.545 | 1114990.5811 | 2497158.2627 | 1114988.4388
63 | 2497165.545 | 1114990.5811 | 2497172.3211 | 1114992.5746 | 2497172.3211 | 1114992.5746
64 | 2497140.5407 | 1115090.7213 | 2497150.2493 | 1115057.17
65 | 2497140.5407 | 1115090.7213 | 2497163.7149 | 1115094.6411 | 2497170.1845 | 1115095.9444
66 | 2497139.5489 | 1115094.1625 | 2497140.5407 | 1115090.7213
67 | 2497150.2493 | 1115057.17 | 2497152.3578 | 1115049.8834
68 | 2497170.1845 | 1115095.9444 | 2497187.7334 | 1115099.4798
69 | 2497139.5489 | 1115094.1625 | 2497142.6857 | 1115094.6873 | 2497158.5564 | 1115097.8132
70 | 2497160.509 | 1115032.5502 | 2497156.6342 | 1115045.6636 | 2497152.3578 | 1115049.8834 | 2497152.3578 | 1115049.8834
71 | 2497213.2351 | 1115104.6174 | 2497187.7334 | 1115099.4798
72 | 2497212.1094 | 1115108.3611 | 2497213.2351 | 1115104.6174
73 | 2497212.1094 | 1115108.3611 | 2497200.8818 | 1115106.1497
74 | 2497164.7735 | 1115018.1179 | 2497172.3211 | 1114992.5746
75 | 2497200.8818 | 1115106.1497 | 2497191.5515 | 1115104.312
76 | 2497178.8176 | 1115187.3494 | 2497176.931 | 1115188.3427 | 2497161.2571 | 1115196.7365 | 2497159.4298 | 1115197.8916
77 | 2497191.5515 | 1115104.312 | 2497178.8176 | 1115187.3494

## bus_geodata
| x | y | coords
0 | 2496968.3058 | 1114981.0927
1 | 2496968.3137 | 1114981.0349
2 | 2496963.4983 | 1115016.5076
3 | 2496946.1301 | 1115013.8921
4 | 2496979.9398 | 1115018.9167
5 | 2496980.1668 | 1115018.95
6 | 2497014.8104 | 1115024.0264
7 | 2497064.1555 | 1115047.9887
8 | 2497061.4093 | 1115066.3181
9 | 2497066.6056 | 1115031.6184
10 | 2497047.0321 | 1115092.6618
11 | 2497068.8257 | 1115015.5977
12 | 2497049.4252 | 1115029.0997
13 | 2497036.3537 | 1115096.9522
14 | 2497071.6853 | 1114994.9618
15 | 2497048.9214 | 1115029.0259
16 | 2497028.9788 | 1115143.7185
17 | 2497090.1964 | 1115086.3409
18 | 2497071.704 | 1114994.8272
19 | 2497031.679 | 1115026.4981
20 | 2497027.0951 | 1115058.241
21 | 2497027.0936 | 1115058.2514
22 | 2497015.0896 | 1115024.0673
23 | 2497070.4231 | 1115154.298
24 | 2497091.6141 | 1115092.0426
25 | 2497122.6478 | 1115086.9822
26 | 2497125.6435 | 1115096.098
27 | 2496966.2256 | 1114890.5145
28 | 2496945.6578 | 1114875.9776
29 | 2497008.2609 | 1114912.3809
30 | 2496867.892 | 1114876.3653
31 | 2496859.2563 | 1114891.8482
32 | 2496894.5392 | 1114906.4443
33 | 2496913.9186 | 1114914.4614
34 | 2496934.8426 | 1114923.1174
35 | 2496855.2557 | 1114899.5546
36 | 2496942.9654 | 1114926.4777
37 | 2496846.5738 | 1114916.0423
38 | 2496898.886 | 1114913.5208
39 | 2496921.4862 | 1114922.7662
40 | 2496971.1242 | 1114946.8558
41 | 2496990.7789 | 1114953.7192
42 | 2496934.1722 | 1114928.9624
43 | 2497008.9263 | 1114953.5663
44 | 2497014.8363 | 1114952.7666
45 | 2497077.9399 | 1114950.6298
46 | 2497208.2273 | 1114951.7165
47 | 2497207.7696 | 1114953.6227
48 | 2497199.0722 | 1115037.1171
49 | 2497203.1843 | 1115024.0165
50 | 2497197.968 | 1115041.1324
51 | 2497162.606 | 1115025.4534
52 | 2497199.1006 | 1114989.729
53 | 2497197.2933 | 1115045.4617
54 | 2497214.2569 | 1115059.5274
55 | 2497149.3569 | 1114985.8189
56 | 2497149.3826 | 1114985.8265
57 | 2497143.8284 | 1114984.1925
58 | 2497151.1362 | 1114986.3423
59 | 2497141.0943 | 1114983.3882
60 | 2497158.2627 | 1114988.4388
61 | 2497165.545 | 1114990.5811
62 | 2497140.5407 | 1115090.7213
63 | 2497150.2493 | 1115057.17
64 | 2497170.1845 | 1115095.9444
65 | 2497139.5489 | 1115094.1625
66 | 2497152.3578 | 1115049.8834
67 | 2497187.7334 | 1115099.4798
68 | 2497158.5564 | 1115097.8132
69 | 2497135.6527 | 1115098.0312
70 | 2497160.509 | 1115032.5502
71 | 2497213.2351 | 1115104.6174
72 | 2497212.1094 | 1115108.3611
73 | 2497164.7735 | 1115018.1179
74 | 2497172.3211 | 1114992.5746
75 | 2497200.8818 | 1115106.1497
76 | 2497178.8176 | 1115187.3494
77 | 2497159.4298 | 1115197.8916
78 | 2497191.5515 | 1115104.312
79 | 2497031.679 | 1115026.4981

## line_std_types
| c_nf_per_km | r_ohm_per_km | x_ohm_per_km | max_i_ka | type | q_mm2 | alpha | voltage_rating
NAYY 4x50 SE | 210 | 0.642 | 0.083 | 0.142 | cs | 50 | 0.00403 | LV
NAYY 4x120 SE | 264 | 0.225 | 0.08 | 0.242 | cs | 120 | 0.00403 | LV
NAYY 4x150 SE | 261 | 0.208 | 0.08 | 0.27 | cs | 150 | 0.00403 | LV
NA2XS2Y 1x95 RM/25 12/20 kV | 216 | 0.313 | 0.132 | 0.252 | cs | 95 | 0.00403 | MV
NA2XS2Y 1x185 RM/25 12/20 kV | 273 | 0.161 | 0.117 | 0.362 | cs | 185 | 0.00403 | MV
NA2XS2Y 1x240 RM/25 12/20 kV | 304 | 0.122 | 0.112 | 0.421 | cs | 240 | 0.00403 | MV
NA2XS2Y 1x95 RM/25 6/10 kV | 315 | 0.313 | 0.123 | 0.249 | cs | 95 | 0.00403 | MV
NA2XS2Y 1x185 RM/25 6/10 kV | 406 | 0.161 | 0.11 | 0.358 | cs | 185 | 0.00403 | MV
NA2XS2Y 1x240 RM/25 6/10 kV | 456 | 0.122 | 0.105 | 0.416 | cs | 240 | 0.00403 | MV
NA2XS2Y 1x150 RM/25 12/20 kV | 250 | 0.206 | 0.116 | 0.319 | cs | 150 | 0.00403 | MV
NA2XS2Y 1x120 RM/25 12/20 kV | 230 | 0.253 | 0.119 | 0.283 | cs | 120 | 0.00403 | MV
NA2XS2Y 1x70 RM/25 12/20 kV | 190 | 0.443 | 0.132 | 0.22 | cs | 70 | 0.00403 | MV
NA2XS2Y 1x150 RM/25 6/10 kV | 360 | 0.206 | 0.11 | 0.315 | cs | 150 | 0.00403 | MV
NA2XS2Y 1x120 RM/25 6/10 kV | 340 | 0.253 | 0.113 | 0.28 | cs | 120 | 0.00403 | MV
NA2XS2Y 1x70 RM/25 6/10 kV | 280 | 0.443 | 0.123 | 0.217 | cs | 70 | 0.00403 | MV
N2XS(FL)2Y 1x120 RM/35 64/110 kV | 112 | 0.153 | 0.166 | 0.366 | cs | 120 | 0.00393 | HV
N2XS(FL)2Y 1x185 RM/35 64/110 kV | 125 | 0.099 | 0.156 | 0.457 | cs | 185 | 0.00393 | HV
N2XS(FL)2Y 1x240 RM/35 64/110 kV | 135 | 0.075 | 0.149 | 0.526 | cs | 240 | 0.00393 | HV
N2XS(FL)2Y 1x300 RM/35 64/110 kV | 144 | 0.06 | 0.144 | 0.588 | cs | 300 | 0.00393 | HV
15-AL1/3-ST1A 0.4 | 11 | 1.8769 | 0.35 | 0.105 | ol | 16 | 0.00403 | LV
24-AL1/4-ST1A 0.4 | 11.25 | 1.2012 | 0.335 | 0.14 | ol | 24 | 0.00403 | LV
48-AL1/8-ST1A 0.4 | 12.2 | 0.5939 | 0.3 | 0.21 | ol | 48 | 0.00403 | LV
94-AL1/15-ST1A 0.4 | 13.2 | 0.306 | 0.29 | 0.35 | ol | 94 | 0.00403 | LV
34-AL1/6-ST1A 10.0 | 9.7 | 0.8342 | 0.36 | 0.17 | ol | 34 | 0.00403 | MV
48-AL1/8-ST1A 10.0 | 10.1 | 0.5939 | 0.35 | 0.21 | ol | 48 | 0.00403 | MV
70-AL1/11-ST1A 10.0 | 10.4 | 0.4132 | 0.339 | 0.29 | ol | 70 | 0.00403 | MV
94-AL1/15-ST1A 10.0 | 10.75 | 0.306 | 0.33 | 0.35 | ol | 94 | 0.00403 | MV
122-AL1/20-ST1A 10.0 | 11.1 | 0.2376 | 0.323 | 0.41 | ol | 122 | 0.00403 | MV
149-AL1/24-ST1A 10.0 | 11.25 | 0.194 | 0.315 | 0.47 | ol | 149 | 0.00403 | MV
34-AL1/6-ST1A 20.0 | 9.15 | 0.8342 | 0.382 | 0.17 | ol | 34 | 0.00403 | MV
48-AL1/8-ST1A 20.0 | 9.5 | 0.5939 | 0.372 | 0.21 | ol | 48 | 0.00403 | MV
70-AL1/11-ST1A 20.0 | 9.7 | 0.4132 | 0.36 | 0.29 | ol | 70 | 0.00403 | MV
94-AL1/15-ST1A 20.0 | 10 | 0.306 | 0.35 | 0.35 | ol | 94 | 0.00403 | MV
122-AL1/20-ST1A 20.0 | 10.3 | 0.2376 | 0.344 | 0.41 | ol | 122 | 0.00403 | MV
149-AL1/24-ST1A 20.0 | 10.5 | 0.194 | 0.337 | 0.47 | ol | 149 | 0.00403 | MV
184-AL1/30-ST1A 20.0 | 10.75 | 0.1571 | 0.33 | 0.535 | ol | 184 | 0.00403 | MV
243-AL1/39-ST1A 20.0 | 11 | 0.1188 | 0.32 | 0.645 | ol | 243 | 0.00403 | MV
48-AL1/8-ST1A 110.0 | 8 | 0.5939 | 0.46 | 0.21 | ol | 48 | 0.00403 | HV
70-AL1/11-ST1A 110.0 | 8.4 | 0.4132 | 0.45 | 0.29 | ol | 70 | 0.00403 | HV
94-AL1/15-ST1A 110.0 | 8.65 | 0.306 | 0.44 | 0.35 | ol | 94 | 0.00403 | HV
122-AL1/20-ST1A 110.0 | 8.5 | 0.2376 | 0.43 | 0.41 | ol | 122 | 0.00403 | HV
149-AL1/24-ST1A 110.0 | 8.75 | 0.194 | 0.41 | 0.47 | ol | 149 | 0.00403 | HV
184-AL1/30-ST1A 110.0 | 8.8 | 0.1571 | 0.4 | 0.535 | ol | 184 | 0.00403 | HV
243-AL1/39-ST1A 110.0 | 9 | 0.1188 | 0.39 | 0.645 | ol | 243 | 0.00403 | HV
305-AL1/39-ST1A 110.0 | 9.2 | 0.0949 | 0.38 | 0.74 | ol | 305 | 0.00403 | HV
490-AL1/64-ST1A 110.0 | 9.75 | 0.059 | 0.37 | 0.96 | ol | 490 | 0.00403 | HV
679-AL1/86-ST1A 110.0 | 9.95 | 0.042 | 0.36 | 1.15 | ol | 679 | 0.00403 | HV
490-AL1/64-ST1A 220.0 | 10 | 0.059 | 0.285 | 0.96 | ol | 490 | 0.00403 | HV
679-AL1/86-ST1A 220.0 | 11.7 | 0.042 | 0.275 | 1.15 | ol | 679 | 0.00403 | HV
490-AL1/64-ST1A 380.0 | 11 | 0.059 | 0.253 | 0.96 | ol | 490 | 0.00403 | HV
679-AL1/86-ST1A 380.0 | 14.6 | 0.042 | 0.25 | 1.15 | ol | 679 | 0.00403 | HV

## trafo_std_types
| i0_percent | pfe_kw | vkr_percent | sn_mva | vn_lv_kv | vn_hv_kv | vk_percent | shift_degree | vector_group | tap_side | tap_neutral | tap_min | tap_max | tap_step_degree | tap_step_percent | tap_phase_shifter
160 MVA 380/110 kV | 0.06 | 60 | 0.25 | 160 | 110 | 380 | 12.2 | 0 | Yy0 | hv | 0 | -9 | 9 | 0 | 1.5 | FALSE
100 MVA 220/110 kV | 0.06 | 55 | 0.26 | 100 | 110 | 220 | 12 | 0 | Yy0 | hv | 0 | -9 | 9 | 0 | 1.5 | FALSE
63 MVA 110/20 kV | 0.04 | 22 | 0.32 | 63 | 20 | 110 | 18 | 150 | YNd5 | hv | 0 | -9 | 9 | 0 | 1.5 | FALSE
40 MVA 110/20 kV | 0.05 | 18 | 0.34 | 40 | 20 | 110 | 16.2 | 150 | YNd5 | hv | 0 | -9 | 9 | 0 | 1.5 | FALSE
25 MVA 110/20 kV | 0.07 | 14 | 0.41 | 25 | 20 | 110 | 12 | 150 | YNd5 | hv | 0 | -9 | 9 | 0 | 1.5 | FALSE
63 MVA 110/10 kV | 0.04 | 22 | 0.32 | 63 | 10 | 110 | 18 | 150 | YNd5 | hv | 0 | -9 | 9 | 0 | 1.5 | FALSE
40 MVA 110/10 kV | 0.05 | 18 | 0.34 | 40 | 10 | 110 | 16.2 | 150 | YNd5 | hv | 0 | -9 | 9 | 0 | 1.5 | FALSE
25 MVA 110/10 kV | 0.07 | 14 | 0.41 | 25 | 10 | 110 | 12 | 150 | YNd5 | hv | 0 | -9 | 9 | 0 | 1.5 | FALSE
0.25 MVA 20/0.4 kV | 0.32 | 0.8 | 1.44 | 0.25 | 0.4 | 20 | 6 | 150 | Yzn5 | hv | 0 | -2 | 2 | 0 | 2.5 | FALSE
0.4 MVA 20/0.4 kV | 0.3375 | 1.35 | 1.425 | 0.4 | 0.4 | 20 | 6 | 150 | Dyn5 | hv | 0 | -2 | 2 | 0 | 2.5 | FALSE
0.63 MVA 20/0.4 kV | 0.2619 | 1.65 | 1.206 | 0.63 | 0.4 | 20 | 6 | 150 | Dyn5 | hv | 0 | -2 | 2 | 0 | 2.5 | FALSE
0.25 MVA 10/0.4 kV | 0.24 | 0.6 | 1.2 | 0.25 | 0.4 | 10 | 4 | 150 | Dyn5 | hv | 0 | -2 | 2 | 0 | 2.5 | FALSE
0.4 MVA 10/0.4 kV | 0.2375 | 0.95 | 1.325 | 0.4 | 0.4 | 10 | 4 | 150 | Dyn5 | hv | 0 | -2 | 2 | 0 | 2.5 | FALSE
0.63 MVA 10/0.4 kV | 0.1873 | 1.18 | 1.0794 | 0.63 | 0.4 | 10 | 4 | 150 | Dyn5 | hv | 0 | -2 | 2 | 0 | 2.5 | FALSE

## trafo3w_std_types
| sn_hv_mva | sn_mv_mva | sn_lv_mva | vn_hv_kv | vn_mv_kv | vn_lv_kv | vk_hv_percent | vk_mv_percent | vk_lv_percent | vkr_hv_percent | vkr_mv_percent | vkr_lv_percent | pfe_kw | i0_percent | shift_mv_degree | shift_lv_degree | vector_group | tap_side | tap_neutral | tap_min | tap_max | tap_step_percent
63/25/38 MVA 110/20/10 kV | 63 | 25 | 38 | 110 | 20 | 10 | 10.4 | 10.4 | 10.4 | 0.28 | 0.32 | 0.35 | 35 | 0.89 | 0 | 0 | YN0yn0yn0 | hv | 0 | -10 | 10 | 1.2
63/25/38 MVA 110/10/10 kV | 63 | 25 | 38 | 110 | 10 | 10 | 10.4 | 10.4 | 10.4 | 0.28 | 0.32 | 0.35 | 35 | 0.89 | 0 | 0 | YN0yn0yn0 | hv | 0 | -10 | 10 | 1.2

## fuse_std_types
| fuse_type | i_rated_a | t_avg | t_min | t_total | x_avg | x_min | x_total
HV 100A | HV 100A | 100 | 0 | [10.0, 3.64, 0.854, 0.281, 0.1, 0.0531, 0.022, 0.01] | [10.0, 4.267, 1.21, 0.403, 0.1, 0.058, 0.022, 0.01] | 0 | [300.0, 350.0, 450.0, 550.0, 700.0, 850.0, 1200.0, 1752.0] | [600.0, 700.0, 900.0, 1150.0, 1665.0, 2000.0, 3000.0, 4313.0]
HV 10A | HV 10A | 10 | 0 | [10.0, 1675.0, 0.344, 0.156, 0.1, 0.0417, 0.0171, 0.01] | [10.0, 1.3, 0.3, 0.155, 0.1, 0.0555, 0.023, 0.01] | 0 | [30.0, 32.0, 35.0, 37.0, 39.0, 50.0, 70.0, 88.0] | [60.0, 70.0, 80.0, 87.0, 94.0, 110.0, 150.0, 216.0]
HV 125A | HV 125A | 125 | 0 | [10.0, 1.82, 0.344, 0.1, 0.0467, 0.0269, 0.01] | [10.0, 2.478, 0.426, 0.1, 0.0427, 0.0211, 0.01] | 0 | [375.0, 500.0, 700.0, 925.0, 1200.0, 1500.0, 2341.0] | [750.0, 1000.0, 1500.0, 2200.0, 3000.0, 4000.0, 5765.0]
HV 160A | HV 160A | 160 | 0 | [10.0, 4.15, 1.03, 0.198, 0.1, 0.051, 0.0172, 0.01] | [10.0, 2.3, 0.734, 0.274, 0.1, 0.046, 0.0177, 0.01] | 0 | [480.0, 550.0, 700.0, 1000.0, 1260.0, 1600.0, 2500.0, 3227.0] | [960.0, 1300.0, 1700.0, 2200.0, 2996.0, 4000.0, 6000.0, 7946.0]
HV 16A | HV 16A | 16 | 0 | [10.0, 0.352, 0.164, 0.1, 0.0649, 0.0342, 0.01] | [10.0, 2.34, 0.722, 0.181, 0.1, 0.055, 0.0296, 0.01] | 0 | [48.0, 60.0, 65.0, 71.0, 80.0, 100.0, 162.0] | [96.0, 110.0, 125.0, 150.0, 168.0, 200.0, 250.0, 398.0]
HV 200A | HV 200A | 200 | 0 | [10.0, 4.267, 1.21, 0.403, 0.1, 0.058, 0.022, 0.01] | [10.0, 3.73, 1.654, 0.328, 0.1, 0.0531, 0.019, 0.01] | 0 | [600.0, 700.0, 900.0, 1150.0, 1665.0, 2000.0, 3000.0, 4313.0] | [1200.0, 1500.0, 1800.0, 2700.0, 3960.0, 5000.0, 7500.0, 10620.0]
HV 20A | HV 20A | 20 | 0 | [10.0, 1.3, 0.3, 0.155, 0.1, 0.0555, 0.023, 0.01] | [10.0, 1.3, 0.161, 0.1, 0.0611, 0.0399, 0.0141, 0.01] | 0 | [60.0, 70.0, 80.0, 87.0, 94.0, 110.0, 150.0, 216.0] | [120.0, 150.0, 200.0, 223.0, 260.0, 300.0, 450.0, 532.0]
HV 25A | HV 25A | 25 | 0 | [10.0, 2.512, 0.833, 0.299, 0.1, 0.0372, 0.0223, 0.01] | [10.0, 3.125, 0.597, 0.198, 0.1, 0.0378, 0.022, 0.01] | 0 | [75.0, 82.0, 90.0, 100.0, 124.0, 170.0, 200.0, 289.0] | [150.0, 170.0, 210.0, 250.0, 294.0, 400.0, 500.0, 711.0]
HV 31.5A | HV 31.5A | 31.5 | 0 | [10.0, 2.34, 0.722, 0.181, 0.1, 0.055, 0.0296, 0.01] | [10.0, 2.84, 0.368, 0.164, 0.1, 0.0621, 0.0378, 0.0195, 0.01] | 0 | [95.0, 110.0, 125.0, 150.0, 165.0, 200.0, 250.0, 390.0] | [189.0, 220.0, 300.0, 350.0, 393.0, 450.0, 530.0, 700.0, 960.0]
HV 40A | HV 40A | 40 | 0 | [10.0, 1.3, 0.161, 0.1, 0.0611, 0.0399, 0.0141, 0.01] | [10.0, 2.05, 0.369, 0.198, 0.1, 0.051, 0.0298, 0.01] | 0 | [120.0, 150.0, 200.0, 223.0, 260.0, 300.0, 450.0, 532.0] | [240.0, 300.0, 400.0, 450.0, 530.0, 650.0, 800.0, 1311.0]
HV 50A | HV 50A | 50 | 0 | [10.0, 3.215, 0.597, 0.198, 0.1, 0.0378, 0.022, 0.01] | [10.0, 3.64, 0.854, 0.281, 0.1, 0.0531, 0.022, 0.01] | 0 | [150.0, 170.0, 210.0, 250.0, 294.0, 400.0, 500.0, 711.0] | [300.0, 350.0, 450.0, 550.0, 700.0, 850.0, 1200.0, 1752.0]
HV 6.3A | HV 6.3A | 6.3 | 0 | [10.0, 1.39, 0.344, 0.168, 0.1, 0.056, 0.0263, 0.01] | [10.0, 1.711, 0.516, 0.198, 0.1, 0.0634, 0.0303, 0.01] | 0 | [19.0, 19.5, 20.4, 20.8, 22.0, 25.0, 32.0, 48.0] | [38.0, 40.0, 43.0, 48.0, 53.0, 60.0, 75.0, 118.0]
HV 63A | HV 63A | 63 | 0 | [10.0, 2.84, 0.368, 0.164, 0.1, 0.0621, 0.0378, 0.0195, 0.01] | [10.0, 1.82, 0.344, 0.1, 0.0467, 0.0269, 0.01] | 0 | [189.0, 220.0, 300.0, 350.0, 393.0, 450.0, 530.0, 700.0, 961.0] | [378.0, 500.0, 700.0, 934.0, 1200.0, 1500.0, 2366.0]
HV 80A | HV 80A | 80 | 0 | [10.0, 2.05, 0.369, 0.198, 0.1, 0.051, 0.0298, 0.01] | [10.0, 4.15, 1.03, 0.198, 0.1, 0.051, 0.0172, 0.01] | 0 | [240.0, 300.0, 400.0, 450.0, 530.0, 650.0, 800.0, 1311.0] | [480.0, 550.0, 700.0, 1000.0, 1260.0, 1600.0, 2500.0, 3227.0]
Siemens NH-1-100 | Siemens NH-1-100 | 100 | [5400.0, 2000.0, 400.0, 20.0, 1.0, 0.2, 0.012, 0.004] | 0 | 0 | [150.0, 190.0, 250.0, 430.0, 900.0, 1250.0, 2700.0, 3600.0] | 0 | 0
Siemens NH-1-125 | Siemens NH-1-125 | 125 | [4800.0, 120.0, 7.0, 0.1, 0.004] | 0 | 0 | [180.0, 400.0, 740.0, 2000.0, 4250.0] | 0 | 0
Siemens NH-1-16 | Siemens NH-1-16 | 16 | [4000.0, 400.0, 2.0, 0.1, 0.04, 0.01] | 0 | 0 | [26.0, 35.0, 75.0, 150.0, 200.0, 300.0] | 0 | 0
Siemens NH-1-160 | Siemens NH-1-160 | 160 | [4800.0, 120.0, 7.0, 0.1, 0.004] | 0 | 0 | [210.0, 500.0, 900.0, 2300.0, 5000.0] | 0 | 0
Siemens NH-1-25 | Siemens NH-1-25 | 25 | [4000.0, 1000.0, 10.0, 0.2, 0.02, 0.01] | 0 | 0 | [40.0, 50.0, 100.0, 210.0, 400.0, 500.0] | 0 | 0
Siemens NH-1-50 | Siemens NH-1-50 | 50 | [4000.0, 40.0, 4.0, 1.0, 0.02, 0.01] | 0 | 0 | [86.0, 200.0, 300.0, 400.0, 1000.0, 1280.0] | 0 | 0
Siemens NH-1-63 | Siemens NH-1-63 | 63 | [4000.0, 100.0, 10.0, 2.0, 0.04, 0.01] | 0 | 0 | [100.0, 200.0, 300.0, 400.0, 1000.0, 1500.0] | 0 | 0
Siemens NH-1-80 | Siemens NH-1-80 | 80 | [4800.0, 120.0, 7.0, 0.1, 0.01] | 0 | 0 | [150.58, 250.0, 450.0, 1150.0, 2470.0] | 0 | 0
Siemens NH-2-1000 | Siemens NH-2-1000 | 1000 | [4800.0, 120.0, 7.0, 0.1, 0.004] | 0 | 0 | [1900.0, 3500.0, 8400.0, 24000.0, 52000.0] | 0 | 0
Siemens NH-2-200 | Siemens NH-2-200 | 200 | [4800.0, 120.0, 7.0, 0.1, 0.004] | 0 | 0 | [280.0, 650.0, 1200.0, 3000.0, 7000.0] | 0 | 0
Siemens NH-2-224 | Siemens NH-2-224 | 224 | [4800.0, 120.0, 7.0, 0.2, 0.04, 0.004] | 0 | 0 | [400.0, 750.0, 1453.0, 3025.0, 4315.0, 7600.0] | 0 | 0
Siemens NH-2-250 | Siemens NH-2-250 | 250 | [4800.0, 120.0, 7.0, 0.1, 0.004] | 0 | 0 | [450.0, 800.0, 1650.0, 4000.0, 8500.0] | 0 | 0
Siemens NH-2-315 | Siemens NH-2-315 | 315 | [4800.0, 120.0, 7.0, 0.1, 0.004] | 0 | 0 | [550.0, 920.0, 1900.0, 5000.0, 11000.0] | 0 | 0
Siemens NH-2-355 | Siemens NH-2-355 | 355 | [4800.0, 120.0, 6.0, 0.1, 0.004] | 0 | 0 | [650.0, 1116.27, 2350.0, 5840.0, 12790.0] | 0 | 0
Siemens NH-2-400 | Siemens NH-2-400 | 400 | [4800.0, 120.0, 7.0, 0.1, 0.004] | 0 | 0 | [720.0, 1350.0, 2800.0, 6500.0, 15000.0] | 0 | 0
Siemens NH-2-425 | Siemens NH-2-425 | 425 | [4800.0, 120.0, 7.0, 0.1, 0.004] | 0 | 0 | [850.0, 1500.0, 3050.0, 7500.0, 16500.0] | 0 | 0
Siemens NH-2-630 | Siemens NH-2-630 | 630 | [4800.0, 120.0, 7.0, 0.1, 0.004] | 0 | 0 | [1200.0, 2000.0, 4800.0, 12000.0, 26000.0] | 0 | 0

## dtypes
| element | column | dtype
0 | bus | name | object
1 | bus | vn_kv | float64
2 | bus | type | object
3 | bus | zone | object
4 | bus | in_service | bool
5 | load | name | object
6 | load | bus | uint32
7 | load | p_mw | float64
8 | load | q_mvar | float64
9 | load | const_z_percent | float64
10 | load | const_i_percent | float64
11 | load | sn_mva | float64
12 | load | scaling | float64
13 | load | in_service | bool
14 | load | type | object
15 | ext_grid | name | object
16 | ext_grid | bus | uint32
17 | ext_grid | vm_pu | float64
18 | ext_grid | va_degree | float64
19 | ext_grid | slack_weight | float64
20 | ext_grid | in_service | bool
21 | line | name | object
22 | line | std_type | object
23 | line | from_bus | uint32
24 | line | to_bus | uint32
25 | line | length_km | float64
26 | line | r_ohm_per_km | float64
27 | line | x_ohm_per_km | float64
28 | line | c_nf_per_km | float64
29 | line | g_us_per_km | float64
30 | line | max_i_ka | float64
31 | line | df | float64
32 | line | parallel | uint32
33 | line | type | object
34 | line | in_service | bool
35 | trafo | name | object
36 | trafo | std_type | object
37 | trafo | hv_bus | uint32
38 | trafo | lv_bus | uint32
39 | trafo | sn_mva | float64
40 | trafo | vn_hv_kv | float64
41 | trafo | vn_lv_kv | float64
42 | trafo | vk_percent | float64
43 | trafo | vkr_percent | float64
44 | trafo | pfe_kw | float64
45 | trafo | i0_percent | float64
46 | trafo | shift_degree | float64
47 | trafo | tap_side | object
48 | trafo | tap_neutral | int32
49 | trafo | tap_min | int32
50 | trafo | tap_max | int32
51 | trafo | tap_step_percent | float64
52 | trafo | tap_step_degree | float64
53 | trafo | tap_pos | int32
54 | trafo | tap_phase_shifter | bool
55 | trafo | parallel | uint32
56 | trafo | df | float64
57 | trafo | in_service | bool
58 | line_geodata | coords | object
59 | bus_geodata | x | float64
60 | bus_geodata | y | float64
61 | bus_geodata | coords | object

## parameters
| version | format_version | converged | OPF_converged | name | f_hz | sn_mva
0 | 2.14.6 | 2.14.0 | FALSE | FALSE |  | 50 | 1