## bus
| name | vn_kv | type | zone | in_service
0 | bus_LV_6631-8_0_6_node_0 | 0.4 | n |  | TRUE
1 | bus_LV_6631-8_0_6_node_1 | 0.4 | n |  | TRUE
2 | bus_LV_6631-8_0_6_node_2 | 0.4 | n |  | TRUE
3 | bus_LV_6631-8_0_6_node_4 | 0.4 | n |  | TRUE
4 | bus_LV_6631-8_0_6_node_29 | 0.4 | n |  | TRUE
5 | bus_LV_6631-8_0_6_node_39 | 0.4 | n |  | TRUE
6 | bus_LV_6631-8_0_6_node_3 | 0.4 | n |  | TRUE
7 | bus_LV_6631-8_0_6_node_5 | 0.4 | n |  | TRUE
8 | bus_LV_6631-8_0_6_node_65 | 0.4 | n |  | TRUE
9 | bus_LV_6631-8_0_6_node_21 | 0.4 | n |  | TRUE
10 | bus_LV_6631-8_0_6_node_68 | 0.4 | n |  | TRUE
11 | bus_LV_6631-8_0_6_node_69 | 0.4 | n |  | TRUE
12 | bus_LV_6631-8_0_6_node_7 | 0.4 | n |  | TRUE
13 | bus_LV_6631-8_0_6_node_10 | 0.4 | n |  | TRUE
14 | bus_LV_6631-8_0_6_node_64 | 0.4 | n |  | TRUE
15 | bus_LV_6631-8_0_6_node_11 | 0.4 | n |  | TRUE
16 | bus_LV_6631-8_0_6_node_14 | 0.4 | n |  | TRUE
17 | bus_LV_6631-8_0_6_node_32 | 0.4 | n |  | TRUE
18 | bus_LV_6631-8_0_6_node_45 | 0.4 | n |  | TRUE
19 | bus_LV_6631-8_0_6_node_12 | 0.4 | n |  | TRUE
20 | bus_LV_6631-8_0_6_node_35 | 0.4 | n |  | TRUE
21 | bus_LV_6631-8_0_6_node_40 | 0.4 | n |  | TRUE
22 | bus_LV_6631-8_0_6_node_13 | 0.4 | n |  | TRUE
23 | bus_LV_6631-8_0_6_node_42 | 0.4 | n |  | TRUE
24 | bus_LV_6631-8_0_6_node_41 | 0.4 | n |  | TRUE
25 | bus_LV_6631-8_0_6_node_15 | 0.4 | n |  | TRUE
26 | bus_LV_6631-8_0_6_node_47 | 0.4 | n |  | TRUE
27 | bus_LV_6631-8_0_6_node_16 | 0.4 | n |  | TRUE
28 | bus_LV_6631-8_0_6_node_71 | 0.4 | n |  | TRUE
29 | bus_LV_6631-8_0_6_node_17 | 0.4 | n |  | TRUE
30 | bus_LV_6631-8_0_6_node_67 | 0.4 | n |  | TRUE
31 | bus_LV_6631-8_0_6_node_18 | 0.4 | n |  | TRUE
32 | bus_LV_6631-8_0_6_node_37 | 0.4 | n |  | TRUE
33 | bus_LV_6631-8_0_6_node_60 | 0.4 | n |  | TRUE
34 | bus_LV_6631-8_0_6_node_19 | 0.4 | n |  | TRUE
35 | bus_LV_6631-8_0_6_node_63 | 0.4 | n |  | TRUE
36 | bus_LV_6631-8_0_6_node_61 | 0.4 | n |  | TRUE
37 | bus_LV_6631-8_0_6_node_20 | 0.4 | n |  | TRUE
38 | bus_LV_6631-8_0_6_node_62 | 0.4 | n |  | TRUE
39 | bus_LV_6631-8_0_6_node_50 | 0.4 | n |  | TRUE
40 | bus_LV_6631-8_0_6_node_23 | 0.4 | n |  | TRUE
41 | bus_LV_6631-8_0_6_node_24 | 0.4 | n |  | TRUE
42 | bus_LV_6631-8_0_6_node_25 | 0.4 | n |  | TRUE
43 | bus_LV_6631-8_0_6_node_48 | 0.4 | n |  | TRUE
44 | bus_LV_6631-8_0_6_node_66 | 0.4 | n |  | TRUE
45 | bus_LV_6631-8_0_6_node_26 | 0.4 | n |  | TRUE
46 | bus_LV_6631-8_0_6_node_34 | 0.4 | n |  | TRUE
47 | bus_LV_6631-8_0_6_node_56 | 0.4 | n |  | TRUE
48 | bus_LV_6631-8_0_6_node_59 | 0.4 | n |  | TRUE
49 | bus_LV_6631-8_0_6_node_27 | 0.4 | n |  | TRUE
50 | bus_LV_6631-8_0_6_node_28 | 0.4 | n |  | TRUE
51 | bus_LV_6631-8_0_6_node_52 | 0.4 | n |  | TRUE
52 | bus_LV_6631-8_0_6_node_75 | 0.4 | n |  | TRUE
53 | bus_LV_6631-8_0_6_node_74 | 0.4 | n |  | TRUE
54 | bus_LV_6631-8_0_6_node_30 | 0.4 | n |  | TRUE
55 | bus_LV_6631-8_0_6_node_44 | 0.4 | n |  | TRUE
56 | bus_LV_6631-8_0_6_node_43 | 0.4 | n |  | TRUE
57 | bus_LV_6631-8_0_6_node_53 | 0.4 | n |  | TRUE
58 | bus_LV_6631-8_0_6_node_76 | 0.4 | n |  | TRUE
59 | bus_LV_6631-8_0_6_node_36 | 0.4 | n |  | TRUE
60 | bus_LV_6631-8_0_6_node_51 | 0.4 | n |  | TRUE
61 | bus_LV_6631-8_0_6_node_46 | 0.4 | n |  | TRUE
62 | bus_LV_6631-8_0_6_node_70 | 0.4 | n |  | TRUE
63 | bus_LV_6631-8_0_6_node_58 | 0.4 | n |  | TRUE
64 | bus_LV_6631-8_0_6_node_49 | 0.4 | n |  | TRUE
65 | bus_LV_6631-8_0_6_node_55 | 0.4 | n |  | TRUE
66 | bus_LV_6631-8_0_6_node_57 | 0.4 | n |  | TRUE
67 | bus_LV_6631-8_0_6_node_73 | 0.4 | n |  | TRUE
68 | bus_LV_6631-8_0_6_node_72 | 0.4 | n |  | TRUE
69 | bus_LV_6631-8_0_6_node_54 | 0.4 | n |  | TRUE
70 | bus_MV_667_0_node_13 | 20 | n |  | TRUE

## load
| name | bus | p_mw | q_mvar | const_z_percent | const_i_percent | sn_mva | scaling | in_service | type
0 | LV_6631-8_0_6_load_0 | 0 | 0.022549 | 0.0056512 | 0 | 0 |  | 1 | TRUE | wye
1 | LV_6631-8_0_6_load_39 | 5 | 0.022631 | 0.0056717 | 0 | 0 |  | 1 | TRUE | wye
2 | LV_6631-8_0_6_load_65 | 8 | 0.019998 | 0.0050119 | 0 | 0 |  | 1 | TRUE | wye
3 | LV_6631-8_0_6_load_68 | 10 | 0.023456 | 0.0058787 | 0 | 0 |  | 1 | TRUE | wye
4 | LV_6631-8_0_6_load_69 | 11 | 0.02377 | 0.0059573 | 0 | 0 |  | 1 | TRUE | wye
5 | LV_6631-8_0_6_load_64 | 14 | 0.019781 | 0.0049576 | 0 | 0 |  | 1 | TRUE | wye
6 | LV_6631-8_0_6_load_45 | 18 | 0.013589 | 0.0034058 | 0 | 0 |  | 1 | TRUE | wye
7 | LV_6631-8_0_6_load_40 | 21 | 0.015928 | 0.0039919 | 0 | 0 |  | 1 | TRUE | wye
8 | LV_6631-8_0_6_load_42 | 23 | 0.019929 | 0.0049946 | 0 | 0 |  | 1 | TRUE | wye
9 | LV_6631-8_0_6_load_41 | 24 | 0.02016 | 0.0050525 | 0 | 0 |  | 1 | TRUE | wye
10 | LV_6631-8_0_6_load_47 | 26 | 0.024148 | 0.0060521 | 0 | 0 |  | 1 | TRUE | wye
11 | LV_6631-8_0_6_load_71 | 28 | 0.017941 | 0.0044964 | 0 | 0 |  | 1 | TRUE | wye
12 | LV_6631-8_0_6_load_67 | 30 | 0.0035701 | 0.00089475 | 0 | 0 |  | 1 | TRUE | wye
13 | LV_6631-8_0_6_load_60 | 33 | 0.00086245 | 0.00021615 | 0 | 0 |  | 1 | TRUE | wye
14 | LV_6631-8_0_6_load_63 | 35 | 0.017805 | 0.0044624 | 0 | 0 |  | 1 | TRUE | wye
15 | LV_6631-8_0_6_load_61 | 36 | 0.017894 | 0.0044848 | 0 | 0 |  | 1 | TRUE | wye
16 | LV_6631-8_0_6_load_62 | 38 | 0.022927 | 0.0057462 | 0 | 0 |  | 1 | TRUE | wye
17 | LV_6631-8_0_6_load_50 | 39 | 0.005032 | 0.0012611 | 0 | 0 |  | 1 | TRUE | wye
18 | LV_6631-8_0_6_load_48 | 43 | 0.030665 | 0.0076853 | 0 | 0 |  | 1 | TRUE | wye
19 | LV_6631-8_0_6_load_66 | 44 | 0.02359 | 0.0059122 | 0 | 0 |  | 1 | TRUE | wye
20 | LV_6631-8_0_6_load_56 | 47 | 0.00076878 | 0.00019267 | 0 | 0 |  | 1 | TRUE | wye
21 | LV_6631-8_0_6_load_59 | 48 | 0.0011968 | 0.00029996 | 0 | 0 |  | 1 | TRUE | wye
22 | LV_6631-8_0_6_load_52 | 51 | 0.016144 | 0.004046 | 0 | 0 |  | 1 | TRUE | wye
23 | LV_6631-8_0_6_load_75 | 52 | 0.034047 | 0.0085331 | 0 | 0 |  | 1 | TRUE | wye
24 | LV_6631-8_0_6_load_74 | 53 | 0.03377 | 0.0084637 | 0 | 0 |  | 1 | TRUE | wye
25 | LV_6631-8_0_6_load_44 | 55 | 0.021113 | 0.0052914 | 0 | 0 |  | 1 | TRUE | wye
26 | LV_6631-8_0_6_load_43 | 56 | 0.021246 | 0.0053247 | 0 | 0 |  | 1 | TRUE | wye
27 | LV_6631-8_0_6_load_53 | 57 | 0.02007 | 0.00503 | 0 | 0 |  | 1 | TRUE | wye
28 | LV_6631-8_0_6_load_76 | 58 | 0.026164 | 0.0065574 | 0 | 0 |  | 1 | TRUE | wye
29 | LV_6631-8_0_6_load_51 | 60 | 0.0023485 | 0.00058858 | 0 | 0 |  | 1 | TRUE | wye
30 | LV_6631-8_0_6_load_70 | 62 | 0.017682 | 0.0044316 | 0 | 0 |  | 1 | TRUE | wye
31 | LV_6631-8_0_6_load_58 | 63 | 0.00085916 | 0.00021533 | 0 | 0 |  | 1 | TRUE | wye
32 | LV_6631-8_0_6_load_49 | 64 | 0.0096727 | 0.0024242 | 0 | 0 |  | 1 | TRUE | wye
33 | LV_6631-8_0_6_load_55 | 65 | 0.0007278 | 0.0001824 | 0 | 0 |  | 1 | TRUE | wye
34 | LV_6631-8_0_6_load_57 | 66 | 0.00097087 | 0.00024332 | 0 | 0 |  | 1 | TRUE | wye
35 | LV_6631-8_0_6_load_73 | 67 | 0.014056 | 0.0035228 | 0 | 0 |  | 1 | TRUE | wye
36 | LV_6631-8_0_6_load_54 | 69 | 0.0073391 | 0.0018393 | 0 | 0 |  | 1 | TRUE | wye

## ext_grid
| name | bus | vm_pu | va_degree | slack_weight | in_service
0 |  | 11 | 1 | 0 | 1 | TRUE

## line
| name | std_type | from_bus | to_bus | length_km | r_ohm_per_km | x_ohm_per_km | c_nf_per_km | g_us_per_km | max_i_ka | df | parallel | type | in_service
0 | LV_6631-8_0_6_line_0 |  | 0 | 1 | 0.0045826 | 0.125 | 0.08 | 261 | 0 | 0.364 | 1 | 5 | cs | TRUE
1 | LV_6631-8_0_6_line_1 |  | 0 | 2 | 0.012415 | 0.125 | 0.08 | 261 | 0 | 0.364 | 1 | 5 | cs | TRUE
2 | LV_6631-8_0_6_line_2 |  | 1 | 3 | 0.094521 | 0.125 | 0.08 | 261 | 0 | 0.364 | 1 | 1 | cs | TRUE
3 | LV_6631-8_0_6_line_3 |  | 1 | 4 | 0.0979 | 0.125 | 0.08 | 261 | 0 | 0.364 | 1 | 5 | cs | TRUE
4 | LV_6631-8_0_6_line_4 |  | 2 | 5 | 0.012063 | 0.125 | 0.08 | 261 | 0 | 0.364 | 1 | 5 | cs | TRUE
5 | LV_6631-8_0_6_line_5 |  | 3 | 9 | 0.010281 | 0.125 | 0.08 | 261 | 0 | 0.364 | 1 | 1 | cs | TRUE
6 | LV_6631-8_0_6_line_6 |  | 4 | 53 | 0.00545 | 0.125 | 0.08 | 261 | 0 | 0.364 | 1 | 1 | cs | TRUE
7 | LV_6631-8_0_6_line_7 |  | 4 | 27 | 0.13078 | 0.125 | 0.08 | 261 | 0 | 0.364 | 1 | 1 | cs | TRUE
8 | LV_6631-8_0_6_line_8 |  | 4 | 50 | 0.061438 | 0.125 | 0.08 | 261 | 0 | 0.364 | 1 | 5 | cs | TRUE
9 | LV_6631-8_0_6_line_9 |  | 5 | 12 | 0.0089569 | 0.125 | 0.08 | 261 | 0 | 0.364 | 1 | 5 | cs | TRUE
10 | LV_6631-8_0_6_line_10 |  | 6 | 7 | 0.058729 | 0.125 | 0.08 | 261 | 0 | 0.364 | 1 | 5 | cs | TRUE
11 | LV_6631-8_0_6_line_11 |  | 6 | 8 | 0.003065 | 0.125 | 0.08 | 261 | 0 | 0.364 | 1 | 5 | cs | TRUE
12 | LV_6631-8_0_6_line_12 |  | 7 | 10 | 0.012527 | 0.125 | 0.08 | 261 | 0 | 0.364 | 1 | 5 | cs | TRUE
13 | LV_6631-8_0_6_line_13 |  | 7 | 11 | 0.011612 | 0.125 | 0.08 | 261 | 0 | 0.364 | 1 | 5 | cs | TRUE
14 | LV_6631-8_0_6_line_14 |  | 8 | 13 | 0.020306 | 0.125 | 0.08 | 261 | 0 | 0.364 | 1 | 5 | cs | TRUE
15 | LV_6631-8_0_6_line_15 |  | 9 | 39 | 0.018948 | 0.125 | 0.08 | 261 | 0 | 0.364 | 1 | 1 | cs | TRUE
16 | LV_6631-8_0_6_line_16 |  | 10 | 12 | 0.015502 | 0.125 | 0.08 | 261 | 0 | 0.364 | 1 | 5 | cs | TRUE
17 | LV_6631-8_0_6_line_17 |  | 13 | 14 | 0.004157 | 0.125 | 0.08 | 261 | 0 | 0.364 | 1 | 5 | cs | TRUE
18 | LV_6631-8_0_6_line_18 |  | 14 | 16 | 0.0090186 | 0.125 | 0.08 | 261 | 0 | 0.364 | 1 | 5 | cs | TRUE
19 | LV_6631-8_0_6_line_19 |  | 15 | 16 | 0.065136 | 0.125 | 0.08 | 261 | 0 | 0.364 | 1 | 5 | cs | TRUE
20 | LV_6631-8_0_6_line_20 |  | 15 | 17 | 0.001092 | 0.125 | 0.08 | 261 | 0 | 0.364 | 1 | 1 | cs | TRUE
21 | LV_6631-8_0_6_line_21 |  | 15 | 18 | 0.014737 | 0.125 | 0.08 | 261 | 0 | 0.364 | 1 | 5 | cs | TRUE
22 | LV_6631-8_0_6_line_22 |  | 16 | 23 | 0.015359 | 0.125 | 0.08 | 261 | 0 | 0.364 | 1 | 1 | cs | TRUE
23 | LV_6631-8_0_6_line_23 |  | 17 | 56 | 0.011167 | 0.125 | 0.08 | 261 | 0 | 0.364 | 1 | 1 | cs | TRUE
24 | LV_6631-8_0_6_line_24 |  | 18 | 61 | 0.0077413 | 0.125 | 0.08 | 261 | 0 | 0.364 | 1 | 5 | cs | TRUE
25 | LV_6631-8_0_6_line_25 |  | 19 | 20 | 0.037774 | 0.125 | 0.08 | 261 | 0 | 0.364 | 1 | 1 | cs | TRUE
26 | LV_6631-8_0_6_line_26 |  | 19 | 21 | 0.0014195 | 0.125 | 0.08 | 261 | 0 | 0.364 | 1 | 1 | cs | TRUE
27 | LV_6631-8_0_6_line_27 |  | 20 | 58 | 0.017496 | 0.125 | 0.08 | 261 | 0 | 0.364 | 1 | 1 | cs | TRUE
28 | LV_6631-8_0_6_line_28 |  | 20 | 25 | 0.070687 | 0.125 | 0.08 | 261 | 0 | 0.364 | 1 | 5 | cs | TRUE
29 | LV_6631-8_0_6_line_29 |  | 20 | 29 | 0.062987 | 0.125 | 0.08 | 261 | 0 | 0.364 | 1 | 5 | cs | TRUE
30 | LV_6631-8_0_6_line_30 |  | 22 | 23 | 0.0038796 | 0.125 | 0.08 | 261 | 0 | 0.364 | 1 | 1 | cs | TRUE
31 | LV_6631-8_0_6_line_31 |  | 22 | 24 | 0.020693 | 0.125 | 0.08 | 261 | 0 | 0.364 | 1 | 1 | cs | TRUE
32 | LV_6631-8_0_6_line_32 |  | 25 | 26 | 0.014683 | 0.125 | 0.08 | 261 | 0 | 0.364 | 1 | 5 | cs | TRUE
33 | LV_6631-8_0_6_line_33 |  | 26 | 61 | 0.016672 | 0.125 | 0.08 | 261 | 0 | 0.364 | 1 | 5 | cs | TRUE
34 | LV_6631-8_0_6_line_34 |  | 27 | 28 | 0.0081616 | 0.125 | 0.08 | 261 | 0 | 0.364 | 1 | 1 | cs | TRUE
35 | LV_6631-8_0_6_line_35 |  | 28 | 62 | 0.02448 | 0.125 | 0.08 | 261 | 0 | 0.364 | 1 | 1 | cs | TRUE
36 | LV_6631-8_0_6_line_36 |  | 29 | 30 | 0.017665 | 0.125 | 0.08 | 261 | 0 | 0.364 | 1 | 5 | cs | TRUE
37 | LV_6631-8_0_6_line_37 |  | 30 | 40 | 0.012921 | 0.125 | 0.08 | 261 | 0 | 0.364 | 1 | 5 | cs | TRUE
38 | LV_6631-8_0_6_line_38 |  | 31 | 32 | 0.2216 | 0.125 | 0.08 | 261 | 0 | 0.364 | 1 | 5 | cs | TRUE
39 | LV_6631-8_0_6_line_39 |  | 31 | 33 | 0.05757 | 0.125 | 0.08 | 261 | 0 | 0.364 | 1 | 5 | cs | TRUE
40 | LV_6631-8_0_6_line_40 |  | 32 | 51 | 0.075921 | 0.125 | 0.08 | 261 | 0 | 0.364 | 1 | 5 | cs | TRUE
41 | LV_6631-8_0_6_line_41 |  | 32 | 59 | 0.083282 | 0.125 | 0.08 | 261 | 0 | 0.364 | 1 | 1 | cs | TRUE
42 | LV_6631-8_0_6_line_42 |  | 33 | 63 | 0.0049751 | 0.125 | 0.08 | 261 | 0 | 0.364 | 1 | 5 | cs | TRUE
43 | LV_6631-8_0_6_line_43 |  | 34 | 35 | 0.0036551 | 0.125 | 0.08 | 261 | 0 | 0.364 | 1 | 1 | cs | TRUE
44 | LV_6631-8_0_6_line_44 |  | 34 | 36 | 0.020692 | 0.125 | 0.08 | 261 | 0 | 0.364 | 1 | 1 | cs | TRUE
45 | LV_6631-8_0_6_line_45 |  | 35 | 44 | 0.024346 | 0.125 | 0.08 | 261 | 0 | 0.364 | 1 | 1 | cs | TRUE
46 | LV_6631-8_0_6_line_46 |  | 36 | 37 | 0.014979 | 0.125 | 0.08 | 261 | 0 | 0.364 | 1 | 1 | cs | TRUE
47 | LV_6631-8_0_6_line_47 |  | 37 | 38 | 0.012847 | 0.125 | 0.08 | 261 | 0 | 0.364 | 1 | 1 | cs | TRUE
48 | LV_6631-8_0_6_line_48 |  | 40 | 41 | 0.06231 | 0.125 | 0.08 | 261 | 0 | 0.364 | 1 | 2 | cs | TRUE
49 | LV_6631-8_0_6_line_49 |  | 41 | 42 | 0.01275 | 0.125 | 0.08 | 261 | 0 | 0.364 | 1 | 1 | cs | TRUE
50 | LV_6631-8_0_6_line_50 |  | 41 | 43 | 0.0064049 | 0.125 | 0.08 | 261 | 0 | 0.364 | 1 | 1 | cs | TRUE
51 | LV_6631-8_0_6_line_51 |  | 42 | 44 | 0.0087497 | 0.125 | 0.08 | 261 | 0 | 0.364 | 1 | 1 | cs | TRUE
52 | LV_6631-8_0_6_line_52 |  | 43 | 64 | 0.01393 | 0.125 | 0.08 | 261 | 0 | 0.364 | 1 | 1 | cs | TRUE
53 | LV_6631-8_0_6_line_53 |  | 45 | 46 | 0.33019 | 0.125 | 0.08 | 261 | 0 | 0.364 | 1 | 2 | cs | TRUE
54 | LV_6631-8_0_6_line_54 |  | 45 | 47 | 0.017255 | 0.125 | 0.08 | 261 | 0 | 0.364 | 1 | 1 | cs | TRUE
55 | LV_6631-8_0_6_line_55 |  | 45 | 48 | 0.034337 | 0.125 | 0.08 | 261 | 0 | 0.364 | 1 | 5 | cs | TRUE
56 | LV_6631-8_0_6_line_56 |  | 46 | 57 | 0.036652 | 0.125 | 0.08 | 261 | 0 | 0.364 | 1 | 1 | cs | TRUE
57 | LV_6631-8_0_6_line_57 |  | 47 | 65 | 0.0087254 | 0.125 | 0.08 | 261 | 0 | 0.364 | 1 | 1 | cs | TRUE
58 | LV_6631-8_0_6_line_58 |  | 48 | 66 | 0.012993 | 0.125 | 0.08 | 261 | 0 | 0.364 | 1 | 5 | cs | TRUE
59 | LV_6631-8_0_6_line_59 |  | 49 | 50 | 0.25126 | 0.125 | 0.08 | 261 | 0 | 0.364 | 1 | 5 | cs | TRUE
60 | LV_6631-8_0_6_line_60 |  | 49 | 51 | 0.031695 | 0.125 | 0.08 | 261 | 0 | 0.364 | 1 | 5 | cs | TRUE
61 | LV_6631-8_0_6_line_61 |  | 50 | 52 | 0.00534 | 0.125 | 0.08 | 261 | 0 | 0.364 | 1 | 1 | cs | TRUE
62 | LV_6631-8_0_6_line_62 |  | 54 | 55 | 0.010045 | 0.125 | 0.08 | 261 | 0 | 0.364 | 1 | 1 | cs | TRUE
63 | LV_6631-8_0_6_line_63 |  | 54 | 56 | 0.0099512 | 0.125 | 0.08 | 261 | 0 | 0.364 | 1 | 1 | cs | TRUE
64 | LV_6631-8_0_6_line_64 |  | 57 | 69 | 0.045695 | 0.125 | 0.08 | 261 | 0 | 0.364 | 1 | 1 | cs | TRUE
65 | LV_6631-8_0_6_line_65 |  | 59 | 60 | 0.035866 | 0.125 | 0.08 | 261 | 0 | 0.364 | 1 | 1 | cs | TRUE
66 | LV_6631-8_0_6_line_66 |  | 62 | 68 | 0.014702 | 0.125 | 0.08 | 261 | 0 | 0.364 | 1 | 1 | cs | TRUE
67 | LV_6631-8_0_6_line_67 |  | 63 | 66 | 0.0081919 | 0.125 | 0.08 | 261 | 0 | 0.364 | 1 | 5 | cs | TRUE
68 | LV_6631-8_0_6_line_68 |  | 67 | 68 | 0.0072599 | 0.125 | 0.08 | 261 | 0 | 0.364 | 1 | 1 | cs | TRUE

## trafo
| name | std_type | hv_bus | lv_bus | sn_mva | vn_hv_kv | vn_lv_kv | vk_percent | vkr_percent | pfe_kw | i0_percent | shift_degree | tap_side | tap_neutral | tap_min | tap_max | tap_step_percent | tap_step_degree | tap_pos | tap_phase_shifter | parallel | df | in_service
0 | LV_6631-8_0_6_trafo_69 | 0.63 MVA 20/0.4 kV | 70 | 11 | 0.63 | 20 | 0.4 | 6 | 1.206 | 1.65 | 0.2619 | 150 | hv | 0 | -2 | 2 | 2.5 | 0 | 0 | FALSE | 1 | 1 | TRUE

## line_geodata
| x0 | y0 | x1 | y1 | x2 | y2 | x3 | y3 | x4 | y4 | x5 | y5 | x6 | y6 | x7 | y7 | x8 | y8 | x9 | y9 | x10 | y10 | x11 | y11 | x12 | y12 | x13 | y13 | x14 | y14 | x15 | y15 | x16 | y16 | x17 | y17 | x18 | y18 | x19 | y19 | x20 | y20 | x21 | y21 | x22 | y22 | x23 | y23 | x24 | y24
0 | 2496643.359 | 1116153.7776 | 2496641.463 | 1116157.9496
1 | 2496636.3264 | 1116169.252 | 2496641.463 | 1116157.9496
2 | 2496643.359 | 1116153.7776 | 2496645.3878 | 1116152.7534 | 2496649.4174 | 1116144.1013 | 2496684.3009 | 1116160.1603 | 2496691.0663 | 1116143.5009 | 2496700.4607 | 1116118.9138
3 | 2496579.8405 | 1116127.1903 | 2496582.3537 | 1116121.9773 | 2496599.8839 | 1116129.3047 | 2496604.3748 | 1116119.1771 | 2496620.3695 | 1116126.1193 | 2496627.0834 | 1116129.0398 | 2496633.4767 | 1116131.7323 | 2496630.5194 | 1116139.4211 | 2496635.4912 | 1116141.6153 | 2496633.9233 | 1116145.2111 | 2496643.359 | 1116153.7776
4 | 2496636.3264 | 1116169.252 | 2496631.3342 | 1116180.2333
5 | 2496708.3723 | 1116125.5052 | 2496700.4607 | 1116118.9138
6 | 2496579.8405 | 1116127.1903 | 2496578.6128 | 1116129.9019 | 2496580.8697 | 1116130.9306
7 | 2496579.8405 | 1116127.1903 | 2496573.5869 | 1116124.5399 | 2496575.945 | 1116119.2963 | 2496560.0478 | 1116111.7409 | 2496565.5975 | 1116099.416 | 2496574.5946 | 1116103.5427 | 2496580.9255 | 1116088.5805 | 2496582.1111 | 1116086.5701 | 2496585.4609 | 1116078.3521 | 2496613.9495 | 1116091.1512 | 2496617.1286 | 1116084.237 | 2496617.8506 | 1116082.657 | 2496618.5282 | 1116081.1889 | 2496621.7857 | 1116074.3511
8 | 2496565.2682 | 1116159.1708 | 2496553.2214 | 1116153.7065 | 2496556.4938 | 1116146.3904 | 2496559.9742 | 1116139.0373 | 2496561.2572 | 1116136.4026 | 2496564.0555 | 1116129.8062 | 2496570.1074 | 1116132.3933 | 2496570.3808 | 1116131.677 | 2496573.5869 | 1116124.5399 | 2496579.8405 | 1116127.1903
9 | 2496627.6345 | 1116188.3904 | 2496629.6584 | 1116183.9196 | 2496631.3342 | 1116180.2333
10 | 2496577.3602 | 1116221.0145 | 2496584.1052 | 1116223.0561 | 2496591.9683 | 1116206.0331 | 2496598.545 | 1116209.0671 | 2496599.453 | 1116207.0726 | 2496600.6506 | 1116204.406 | 2496605.7556 | 1116206.7202 | 2496604.6613 | 1116209.1071 | 2496616.0325 | 1116213.9048
11 | 2496577.3602 | 1116221.0145 | 2496576.0802 | 1116223.7994
12 | 2496616.0325 | 1116213.9048 | 2496621.2179 | 1116202.5016
13 | 2496616.0325 | 1116213.9048 | 2496611.0948 | 1116224.4143
14 | 2496567.6002 | 1116242.2504 | 2496576.0802 | 1116223.7994
15 | 2496708.3723 | 1116125.5052 | 2496711.3178 | 1116122.5419 | 2496717.2815 | 1116116.3584 | 2496712.8375 | 1116112.0657
16 | 2496627.6345 | 1116188.3904 | 2496626.1163 | 1116191.7295 | 2496621.2179 | 1116202.5016
17 | 2496567.6002 | 1116242.2504 | 2496565.8617 | 1116246.0263
18 | 2496562.0909 | 1116254.2188 | 2496563.7511 | 1116250.6104 | 2496565.8617 | 1116246.0263
19 | 2496562.0909 | 1116254.2188 | 2496568.5862 | 1116257.0096 | 2496565.1472 | 1116264.5176 | 2496571.9827 | 1116267.3359 | 2496576.963 | 1116269.5855 | 2496579.1442 | 1116264.8341 | 2496580.6771 | 1116265.5195 | 2496584.6904 | 1116267.6633 | 2496607.986 | 1116278.0163
20 | 2496608.4323 | 1116277.0192 | 2496607.986 | 1116278.0163
21 | 2496607.986 | 1116278.0163 | 2496601.8677 | 1116291.4234
22 | 2496562.0909 | 1116254.2188 | 2496560.7881 | 1116257.054 | 2496555.6958 | 1116268.1834
23 | 2496608.4323 | 1116277.0192 | 2496618.6243 | 1116281.5836
24 | 2496603.1397 | 1116296.6999 | 2496600.0446 | 1116295.4186 | 2496601.8677 | 1116291.4234
25 | 2496628.1353 | 1116385.7405 | 2496630.9427 | 1116379.6776 | 2496634.4498 | 1116372.0907 | 2496637.6289 | 1116365.1875 | 2496628.4145 | 1116360.9645 | 2496630.53 | 1116356.4366
26 | 2496628.1353 | 1116385.7405 | 2496629.4254 | 1116386.3326
27 | 2496642.3991 | 1116347.9173 | 2496638.7346 | 1116355.7849 | 2496636.3261 | 1116356.7266 | 2496633.479 | 1116357.7537 | 2496630.53 | 1116356.4366
28 | 2496590.418 | 1116325.3577 | 2496598.0071 | 1116328.8969 | 2496608.9507 | 1116333.991 | 2496602.2111 | 1116348.9712 | 2496610.7562 | 1116352.8832 | 2496625.0836 | 1116359.4426 | 2496628.4145 | 1116360.9645 | 2496630.53 | 1116356.4366
29 | 2496630.53 | 1116356.4366 | 2496628.4145 | 1116360.9645 | 2496637.6289 | 1116365.1875 | 2496655.3416 | 1116373.2902 | 2496656.1375 | 1116371.5199 | 2496660.9069 | 1116366.4019 | 2496664.0029 | 1116365.0259 | 2496668.3774 | 1116365.7183 | 2496673.3972 | 1116365.766 | 2496678.7042 | 1116361.8395
30 | 2496554.0816 | 1116271.7113 | 2496555.6958 | 1116268.1834
31 | 2496554.0816 | 1116271.7113 | 2496545.4144 | 1116290.5022
32 | 2496590.418 | 1116325.3577 | 2496596.3753 | 1116311.9378
33 | 2496603.1397 | 1116296.6999 | 2496596.3753 | 1116311.9378
34 | 2496621.7857 | 1116074.3511 | 2496620.3262 | 1116073.4422 | 2496622.9944 | 1116067.5785
35 | 2496633.1334 | 1116045.2966 | 2496622.9944 | 1116067.5785
36 | 2496678.7042 | 1116361.8395 | 2496677.0821 | 1116355.9301 | 2496677.3799 | 1116351.2109 | 2496680.2238 | 1116345.0251
37 | 2496692.5882 | 1116348.772 | 2496689.9427 | 1116348.0389 | 2496684.8737 | 1116346.4689 | 2496680.2238 | 1116345.0251
38 | 2496334.0797 | 1115885.8193 | 2496367.6567 | 1115888.5905 | 2496372.8337 | 1115889.2244 | 2496411.7097 | 1115915.0865 | 2496420.8937 | 1115919.2875 | 2496424.6685 | 1115921.0129 | 2496420.5552 | 1115936.4931 | 2496401.8656 | 1115994.9725 | 2496389.9939 | 1116035.3681 | 2496389.3589 | 1116037.5136
39 | 2496334.0797 | 1115885.8193 | 2496332.9964 | 1115887.9392 | 2496326.7425 | 1115898.3641 | 2496317.5292 | 1115913.6316 | 2496315.045 | 1115916.9207 | 2496304.5358 | 1115935.193
40 | 2496389.3589 | 1116037.5136 | 2496367.842 | 1116110.3216
41 | 2496315.9216 | 1115998.2352 | 2496386.904 | 1116036.1993 | 2496389.3589 | 1116037.5136
42 | 2496304.5358 | 1115935.193 | 2496303.1748 | 1115937.5595 | 2496301.9547 | 1115939.4442
43 | 2496722.7139 | 1116252.2409 | 2496721.1786 | 1116255.5579
44 | 2496722.7139 | 1116252.2409 | 2496731.4008 | 1116233.4603
45 | 2496710.9519 | 1116277.6519 | 2496721.1786 | 1116255.5579
46 | 2496737.6893 | 1116219.8648 | 2496731.4008 | 1116233.4603
47 | 2496737.6893 | 1116219.8648 | 2496743.0828 | 1116208.2046
48 | 2496701.9224 | 1116297.1687 | 2496705.8224 | 1116301.2714 | 2496713.0604 | 1116304.6056 | 2496692.5882 | 1116348.772
49 | 2496707.2765 | 1116285.5922 | 2496701.9224 | 1116297.1687
50 | 2496701.9224 | 1116297.1687 | 2496699.9736 | 1116298.803 | 2496698.4201 | 1116302.3383
51 | 2496707.2765 | 1116285.5922 | 2496710.9519 | 1116277.6519
52 | 2496692.8159 | 1116315.0911 | 2496698.4201 | 1116302.3383
53 | 2496051.6562 | 1116158.0037 | 2496051.5394 | 1116151.6572 | 2496052.4898 | 1116131.0277 | 2496052.6426 | 1116130.4803 | 2496054.6413 | 1116123.2191 | 2496055.4454 | 1116120.5814 | 2496057.2507 | 1116114.6466 | 2496059.7572 | 1116100.539 | 2496062.5348 | 1116095.4659 | 2496089.8325 | 1116066.3007 | 2496099.9404 | 1116055.5092 | 2496106.6701 | 1116047.6442 | 2496112.2013 | 1116042.3793 | 2496131.8031 | 1116047.9797 | 2496133.7192 | 1116048.4916 | 2496164.748 | 1116056.253 | 2496174.0533 | 1116057.6275 | 2496184.3188 | 1116057.8071 | 2496196.1303 | 1116057.6266 | 2496205.6631 | 1116055.6062 | 2496226.7226 | 1116020.6117 | 2496233.3072 | 1116011.026 | 2496252.1914 | 1115990.1 | 2496257.3426 | 1115983.83 | 2496263.0157 | 1115976.9283
54 | 2496263.0157 | 1115976.9283 | 2496275.7726 | 1115988.5478
55 | 2496263.0157 | 1115976.9283 | 2496263.8099 | 1115975.9585 | 2496276.9052 | 1115964.1821 | 2496287.1895 | 1115960.4924 | 2496289.9485 | 1115956.8799
56 | 2496051.6562 | 1116158.0037 | 2496053.062 | 1116158.9246 | 2496056.8111 | 1116161.4062 | 2496076.8819 | 1116184.3396
57 | 2496282.2232 | 1115994.4232 | 2496275.7726 | 1115988.5478
58 | 2496297.5029 | 1115946.321 | 2496294.6665 | 1115950.7025 | 2496289.9485 | 1115956.8799
59 | 2496358.1968 | 1116140.4683 | 2496361.988 | 1116141.8042 | 2496366.5873 | 1116143.4376 | 2496371.1724 | 1116144.6932 | 2496373.3756 | 1116145.2892 | 2496389.223 | 1116151.7331 | 2496395.0084 | 1116154.0911 | 2496448.8493 | 1116174.6493 | 2496465.9176 | 1116181.1503 | 2496499.9785 | 1116193.7979 | 2496503.3871 | 1116194.8959 | 2496507.2926 | 1116194.7957 | 2496511.6294 | 1116193.2761 | 2496515.9771 | 1116190.589 | 2496522.4553 | 1116185.1525 | 2496527.0437 | 1116181.6385 | 2496531.3653 | 1116178.3292 | 2496533.3818 | 1116167.1098 | 2496536.2678 | 1116151.6506 | 2496537.5347 | 1116148.0711 | 2496538.5678 | 1116146.1745 | 2496540.1751 | 1116147.5923 | 2496553.2214 | 1116153.7065 | 2496565.2682 | 1116159.1708
60 | 2496358.1968 | 1116140.4683 | 2496360.2443 | 1116136.0304 | 2496367.842 | 1116110.3216
61 | 2496565.2682 | 1116159.1708 | 2496566.3741 | 1116156.5613 | 2496568.6769 | 1116157.567
62 | 2496627.7063 | 1116285.6509 | 2496636.8719 | 1116289.7602
63 | 2496627.7063 | 1116285.6509 | 2496618.6243 | 1116281.5836
64 | 2496076.8819 | 1116184.3396 | 2496089.7109 | 1116198.9985 | 2496092.3218 | 1116200.399 | 2496095.336 | 1116199.6579 | 2496098.0797 | 1116197.1091 | 2496102.6403 | 1116192.439 | 2496109.5615 | 1116185.3934
65 | 2496315.9216 | 1115998.2352 | 2496299.8781 | 1116030.3133
66 | 2496639.2224 | 1116031.9152 | 2496633.1334 | 1116045.2966
67 | 2496297.5029 | 1115946.321 | 2496301.9547 | 1115939.4442
68 | 2496639.2224 | 1116031.9152 | 2496642.1984 | 1116025.2933

## bus_geodata
| x | y | coords
0 | 2496641.463 | 1116157.9496
1 | 2496643.359 | 1116153.7776
2 | 2496636.3264 | 1116169.252
3 | 2496700.4607 | 1116118.9138
4 | 2496579.8405 | 1116127.1903
5 | 2496631.3342 | 1116180.2333
6 | 2496577.3602 | 1116221.0145
7 | 2496616.0325 | 1116213.9048
8 | 2496576.0802 | 1116223.7994
9 | 2496708.3723 | 1116125.5052
10 | 2496621.2179 | 1116202.5016
11 | 2496611.0948 | 1116224.4143
12 | 2496627.6345 | 1116188.3904
13 | 2496567.6002 | 1116242.2504
14 | 2496565.8617 | 1116246.0263
15 | 2496607.986 | 1116278.0163
16 | 2496562.0909 | 1116254.2188
17 | 2496608.4323 | 1116277.0192
18 | 2496601.8677 | 1116291.4234
19 | 2496628.1353 | 1116385.7405
20 | 2496630.53 | 1116356.4366
21 | 2496629.4254 | 1116386.3326
22 | 2496554.0816 | 1116271.7113
23 | 2496555.6958 | 1116268.1834
24 | 2496545.4144 | 1116290.5022
25 | 2496590.418 | 1116325.3577
26 | 2496596.3753 | 1116311.9378
27 | 2496621.7857 | 1116074.3511
28 | 2496622.9944 | 1116067.5785
29 | 2496678.7042 | 1116361.8395
30 | 2496680.2238 | 1116345.0251
31 | 2496334.0797 | 1115885.8193
32 | 2496389.3589 | 1116037.5136
33 | 2496304.5358 | 1115935.193
34 | 2496722.7139 | 1116252.2409
35 | 2496721.1786 | 1116255.5579
36 | 2496731.4008 | 1116233.4603
37 | 2496737.6893 | 1116219.8648
38 | 2496743.0828 | 1116208.2046
39 | 2496712.8375 | 1116112.0657
40 | 2496692.5882 | 1116348.772
41 | 2496701.9224 | 1116297.1687
42 | 2496707.2765 | 1116285.5922
43 | 2496698.4201 | 1116302.3383
44 | 2496710.9519 | 1116277.6519
45 | 2496263.0157 | 1115976.9283
46 | 2496051.6562 | 1116158.0037
47 | 2496275.7726 | 1115988.5478
48 | 2496289.9485 | 1115956.8799
49 | 2496358.1968 | 1116140.4683
50 | 2496565.2682 | 1116159.1708
51 | 2496367.842 | 1116110.3216
52 | 2496568.6769 | 1116157.567
53 | 2496580.8697 | 1116130.9306
54 | 2496627.7063 | 1116285.6509
55 | 2496636.8719 | 1116289.7602
56 | 2496618.6243 | 1116281.5836
57 | 2496076.8819 | 1116184.3396
58 | 2496642.3991 | 1116347.9173
59 | 2496315.9216 | 1115998.2352
60 | 2496299.8781 | 1116030.3133
61 | 2496603.1397 | 1116296.6999
62 | 2496633.1334 | 1116045.2966
63 | 2496301.9547 | 1115939.4442
64 | 2496692.8159 | 1116315.0911
65 | 2496282.2232 | 1115994.4232
66 | 2496297.5029 | 1115946.321
67 | 2496642.1984 | 1116025.2933
68 | 2496639.2224 | 1116031.9152
69 | 2496109.5615 | 1116185.3934
70 | 2496608.7234 | 1116229.4618

## line_std_types
| c_nf_per_km | r_ohm_per_km | x_ohm_per_km | max_i_ka | type | q_mm2 | alpha | voltage_rating
NAYY 4x50 SE | 210 | 0.642 | 0.083 | 0.142 | cs | 50 | 0.00403 | LV
NAYY 4x120 SE | 264 | 0.225 | 0.08 | 0.242 | cs | 120 | 0.00403 | LV
NAYY 4x150 SE | 261 | 0.208 | 0.08 | 0.27 | cs | 150 | 0.00403 | LV
NA2XS2Y 1x95 RM/25 12/20 kV | 216 | 0.313 | 0.132 | 0.252 | cs | 95 | 0.00403 | MV
NA2XS2Y 1x185 RM/25 12/20 kV | 273 | 0.161 | 0.117 | 0.362 | cs | 185 | 0.00403 | MV
NA2XS2Y 1x240 RM/25 12/20 kV | 304 | 0.122 | 0.112 | 0.421 | cs | 240 | 0.00403 | MV
NA2XS2Y 1x95 RM/25 6/10 kV | 315 | 0.313 | 0.123 | 0.249 | cs | 95 | 0.00403 | MV
NA2XS2Y 1x185 RM/25 6/10 kV | 406 | 0.161 | 0.11 | 0.358 | cs | 185 | 0.00403 | MV
NA2XS2Y 1x240 RM/25 6/10 kV | 456 | 0.122 | 0.105 | 0.416 | cs | 240 | 0.00403 | MV
NA2XS2Y 1x150 RM/25 12/20 kV | 250 | 0.206 | 0.116 | 0.319 | cs | 150 | 0.00403 | MV
NA2XS2Y 1x120 RM/25 12/20 kV | 230 | 0.253 | 0.119 | 0.283 | cs | 120 | 0.00403 | MV
NA2XS2Y 1x70 RM/25 12/20 kV | 190 | 0.443 | 0.132 | 0.22 | cs | 70 | 0.00403 | MV
NA2XS2Y 1x150 RM/25 6/10 kV | 360 | 0.206 | 0.11 | 0.315 | cs | 150 | 0.00403 | MV
NA2XS2Y 1x120 RM/25 6/10 kV | 340 | 0.253 | 0.113 | 0.28 | cs | 120 | 0.00403 | MV
NA2XS2Y 1x70 RM/25 6/10 kV | 280 | 0.443 | 0.123 | 0.217 | cs | 70 | 0.00403 | MV
N2XS(FL)2Y 1x120 RM/35 64/110 kV | 112 | 0.153 | 0.166 | 0.366 | cs | 120 | 0.00393 | HV
N2XS(FL)2Y 1x185 RM/35 64/110 kV | 125 | 0.099 | 0.156 | 0.457 | cs | 185 | 0.00393 | HV
N2XS(FL)2Y 1x240 RM/35 64/110 kV | 135 | 0.075 | 0.149 | 0.526 | cs | 240 | 0.00393 | HV
N2XS(FL)2Y 1x300 RM/35 64/110 kV | 144 | 0.06 | 0.144 | 0.588 | cs | 300 | 0.00393 | HV
15-AL1/3-ST1A 0.4 | 11 | 1.8769 | 0.35 | 0.105 | ol | 16 | 0.00403 | LV
24-AL1/4-ST1A 0.4 | 11.25 | 1.2012 | 0.335 | 0.14 | ol | 24 | 0.00403 | LV
48-AL1/8-ST1A 0.4 | 12.2 | 0.5939 | 0.3 | 0.21 | ol | 48 | 0.00403 | LV
94-AL1/15-ST1A 0.4 | 13.2 | 0.306 | 0.29 | 0.35 | ol | 94 | 0.00403 | LV
34-AL1/6-ST1A 10.0 | 9.7 | 0.8342 | 0.36 | 0.17 | ol | 34 | 0.00403 | MV
48-AL1/8-ST1A 10.0 | 10.1 | 0.5939 | 0.35 | 0.21 | ol | 48 | 0.00403 | MV
70-AL1/11-ST1A 10.0 | 10.4 | 0.4132 | 0.339 | 0.29 | ol | 70 | 0.00403 | MV
94-AL1/15-ST1A 10.0 | 10.75 | 0.306 | 0.33 | 0.35 | ol | 94 | 0.00403 | MV
122-AL1/20-ST1A 10.0 | 11.1 | 0.2376 | 0.323 | 0.41 | ol | 122 | 0.00403 | MV
149-AL1/24-ST1A 10.0 | 11.25 | 0.194 | 0.315 | 0.47 | ol | 149 | 0.00403 | MV
34-AL1/6-ST1A 20.0 | 9.15 | 0.8342 | 0.382 | 0.17 | ol | 34 | 0.00403 | MV
48-AL1/8-ST1A 20.0 | 9.5 | 0.5939 | 0.372 | 0.21 | ol | 48 | 0.00403 | MV
70-AL1/11-ST1A 20.0 | 9.7 | 0.4132 | 0.36 | 0.29 | ol | 70 | 0.00403 | MV
94-AL1/15-ST1A 20.0 | 10 | 0.306 | 0.35 | 0.35 | ol | 94 | 0.00403 | MV
122-AL1/20-ST1A 20.0 | 10.3 | 0.2376 | 0.344 | 0.41 | ol | 122 | 0.00403 | MV
149-AL1/24-ST1A 20.0 | 10.5 | 0.194 | 0.337 | 0.47 | ol | 149 | 0.00403 | MV
184-AL1/30-ST1A 20.0 | 10.75 | 0.1571 | 0.33 | 0.535 | ol | 184 | 0.00403 | MV
243-AL1/39-ST1A 20.0 | 11 | 0.1188 | 0.32 | 0.645 | ol | 243 | 0.00403 | MV
48-AL1/8-ST1A 110.0 | 8 | 0.5939 | 0.46 | 0.21 | ol | 48 | 0.00403 | HV
70-AL1/11-ST1A 110.0 | 8.4 | 0.4132 | 0.45 | 0.29 | ol | 70 | 0.00403 | HV
94-AL1/15-ST1A 110.0 | 8.65 | 0.306 | 0.44 | 0.35 | ol | 94 | 0.00403 | HV
122-AL1/20-ST1A 110.0 | 8.5 | 0.2376 | 0.43 | 0.41 | ol | 122 | 0.00403 | HV
149-AL1/24-ST1A 110.0 | 8.75 | 0.194 | 0.41 | 0.47 | ol | 149 | 0.00403 | HV
184-AL1/30-ST1A 110.0 | 8.8 | 0.1571 | 0.4 | 0.535 | ol | 184 | 0.00403 | HV
243-AL1/39-ST1A 110.0 | 9 | 0.1188 | 0.39 | 0.645 | ol | 243 | 0.00403 | HV
305-AL1/39-ST1A 110.0 | 9.2 | 0.0949 | 0.38 | 0.74 | ol | 305 | 0.00403 | HV
490-AL1/64-ST1A 110.0 | 9.75 | 0.059 | 0.37 | 0.96 | ol | 490 | 0.00403 | HV
679-AL1/86-ST1A 110.0 | 9.95 | 0.042 | 0.36 | 1.15 | ol | 679 | 0.00403 | HV
490-AL1/64-ST1A 220.0 | 10 | 0.059 | 0.285 | 0.96 | ol | 490 | 0.00403 | HV
679-AL1/86-ST1A 220.0 | 11.7 | 0.042 | 0.275 | 1.15 | ol | 679 | 0.00403 | HV
490-AL1/64-ST1A 380.0 | 11 | 0.059 | 0.253 | 0.96 | ol | 490 | 0.00403 | HV
679-AL1/86-ST1A 380.0 | 14.6 | 0.042 | 0.25 | 1.15 | ol | 679 | 0.00403 | HV

## trafo_std_types
| i0_percent | pfe_kw | vkr_percent | sn_mva | vn_lv_kv | vn_hv_kv | vk_percent | shift_degree | vector_group | tap_side | tap_neutral | tap_min | tap_max | tap_step_degree | tap_step_percent | tap_phase_shifter
160 MVA 380/110 kV | 0.06 | 60 | 0.25 | 160 | 110 | 380 | 12.2 | 0 | Yy0 | hv | 0 | -9 | 9 | 0 | 1.5 | FALSE
100 MVA 220/110 kV | 0.06 | 55 | 0.26 | 100 | 110 | 220 | 12 | 0 | Yy0 | hv | 0 | -9 | 9 | 0 | 1.5 | FALSE
63 MVA 110/20 kV | 0.04 | 22 | 0.32 | 63 | 20 | 110 | 18 | 150 | YNd5 | hv | 0 | -9 | 9 | 0 | 1.5 | FALSE
40 MVA 110/20 kV | 0.05 | 18 | 0.34 | 40 | 20 | 110 | 16.2 | 150 | YNd5 | hv | 0 | -9 | 9 | 0 | 1.5 | FALSE
25 MVA 110/20 kV | 0.07 | 14 | 0.41 | 25 | 20 | 110 | 12 | 150 | YNd5 | hv | 0 | -9 | 9 | 0 | 1.5 | FALSE
63 MVA 110/10 kV | 0.04 | 22 | 0.32 | 63 | 10 | 110 | 18 | 150 | YNd5 | hv | 0 | -9 | 9 | 0 | 1.5 | FALSE
40 MVA 110/10 kV | 0.05 | 18 | 0.34 | 40 | 10 | 110 | 16.2 | 150 | YNd5 | hv | 0 | -9 | 9 | 0 | 1.5 | FALSE
25 MVA 110/10 kV | 0.07 | 14 | 0.41 | 25 | 10 | 110 | 12 | 150 | YNd5 | hv | 0 | -9 | 9 | 0 | 1.5 | FALSE
0.25 MVA 20/0.4 kV | 0.32 | 0.8 | 1.44 | 0.25 | 0.4 | 20 | 6 | 150 | Yzn5 | hv | 0 | -2 | 2 | 0 | 2.5 | FALSE
0.4 MVA 20/0.4 kV | 0.3375 | 1.35 | 1.425 | 0.4 | 0.4 | 20 | 6 | 150 | Dyn5 | hv | 0 | -2 | 2 | 0 | 2.5 | FALSE
0.63 MVA 20/0.4 kV | 0.2619 | 1.65 | 1.206 | 0.63 | 0.4 | 20 | 6 | 150 | Dyn5 | hv | 0 | -2 | 2 | 0 | 2.5 | FALSE
0.25 MVA 10/0.4 kV | 0.24 | 0.6 | 1.2 | 0.25 | 0.4 | 10 | 4 | 150 | Dyn5 | hv | 0 | -2 | 2 | 0 | 2.5 | FALSE
0.4 MVA 10/0.4 kV | 0.2375 | 0.95 | 1.325 | 0.4 | 0.4 | 10 | 4 | 150 | Dyn5 | hv | 0 | -2 | 2 | 0 | 2.5 | FALSE
0.63 MVA 10/0.4 kV | 0.1873 | 1.18 | 1.0794 | 0.63 | 0.4 | 10 | 4 | 150 | Dyn5 | hv | 0 | -2 | 2 | 0 | 2.5 | FALSE

## trafo3w_std_types
| sn_hv_mva | sn_mv_mva | sn_lv_mva | vn_hv_kv | vn_mv_kv | vn_lv_kv | vk_hv_percent | vk_mv_percent | vk_lv_percent | vkr_hv_percent | vkr_mv_percent | vkr_lv_percent | pfe_kw | i0_percent | shift_mv_degree | shift_lv_degree | vector_group | tap_side | tap_neutral | tap_min | tap_max | tap_step_percent
63/25/38 MVA 110/20/10 kV | 63 | 25 | 38 | 110 | 20 | 10 | 10.4 | 10.4 | 10.4 | 0.28 | 0.32 | 0.35 | 35 | 0.89 | 0 | 0 | YN0yn0yn0 | hv | 0 | -10 | 10 | 1.2
63/25/38 MVA 110/10/10 kV | 63 | 25 | 38 | 110 | 10 | 10 | 10.4 | 10.4 | 10.4 | 0.28 | 0.32 | 0.35 | 35 | 0.89 | 0 | 0 | YN0yn0yn0 | hv | 0 | -10 | 10 | 1.2

## fuse_std_types
| fuse_type | i_rated_a | t_avg | t_min | t_total | x_avg | x_min | x_total
HV 100A | HV 100A | 100 | 0 | [10.0, 3.64, 0.854, 0.281, 0.1, 0.0531, 0.022, 0.01] | [10.0, 4.267, 1.21, 0.403, 0.1, 0.058, 0.022, 0.01] | 0 | [300.0, 350.0, 450.0, 550.0, 700.0, 850.0, 1200.0, 1752.0] | [600.0, 700.0, 900.0, 1150.0, 1665.0, 2000.0, 3000.0, 4313.0]
HV 10A | HV 10A | 10 | 0 | [10.0, 1675.0, 0.344, 0.156, 0.1, 0.0417, 0.0171, 0.01] | [10.0, 1.3, 0.3, 0.155, 0.1, 0.0555, 0.023, 0.01] | 0 | [30.0, 32.0, 35.0, 37.0, 39.0, 50.0, 70.0, 88.0] | [60.0, 70.0, 80.0, 87.0, 94.0, 110.0, 150.0, 216.0]
HV 125A | HV 125A | 125 | 0 | [10.0, 1.82, 0.344, 0.1, 0.0467, 0.0269, 0.01] | [10.0, 2.478, 0.426, 0.1, 0.0427, 0.0211, 0.01] | 0 | [375.0, 500.0, 700.0, 925.0, 1200.0, 1500.0, 2341.0] | [750.0, 1000.0, 1500.0, 2200.0, 3000.0, 4000.0, 5765.0]
HV 160A | HV 160A | 160 | 0 | [10.0, 4.15, 1.03, 0.198, 0.1, 0.051, 0.0172, 0.01] | [10.0, 2.3, 0.734, 0.274, 0.1, 0.046, 0.0177, 0.01] | 0 | [480.0, 550.0, 700.0, 1000.0, 1260.0, 1600.0, 2500.0, 3227.0] | [960.0, 1300.0, 1700.0, 2200.0, 2996.0, 4000.0, 6000.0, 7946.0]
HV 16A | HV 16A | 16 | 0 | [10.0, 0.352, 0.164, 0.1, 0.0649, 0.0342, 0.01] | [10.0, 2.34, 0.722, 0.181, 0.1, 0.055, 0.0296, 0.01] | 0 | [48.0, 60.0, 65.0, 71.0, 80.0, 100.0, 162.0] | [96.0, 110.0, 125.0, 150.0, 168.0, 200.0, 250.0, 398.0]
HV 200A | HV 200A | 200 | 0 | [10.0, 4.267, 1.21, 0.403, 0.1, 0.058, 0.022, 0.01] | [10.0, 3.73, 1.654, 0.328, 0.1, 0.0531, 0.019, 0.01] | 0 | [600.0, 700.0, 900.0, 1150.0, 1665.0, 2000.0, 3000.0, 4313.0] | [1200.0, 1500.0, 1800.0, 2700.0, 3960.0, 5000.0, 7500.0, 10620.0]
HV 20A | HV 20A | 20 | 0 | [10.0, 1.3, 0.3, 0.155, 0.1, 0.0555, 0.023, 0.01] | [10.0, 1.3, 0.161, 0.1, 0.0611, 0.0399, 0.0141, 0.01] | 0 | [60.0, 70.0, 80.0, 87.0, 94.0, 110.0, 150.0, 216.0] | [120.0, 150.0, 200.0, 223.0, 260.0, 300.0, 450.0, 532.0]
HV 25A | HV 25A | 25 | 0 | [10.0, 2.512, 0.833, 0.299, 0.1, 0.0372, 0.0223, 0.01] | [10.0, 3.125, 0.597, 0.198, 0.1, 0.0378, 0.022, 0.01] | 0 | [75.0, 82.0, 90.0, 100.0, 124.0, 170.0, 200.0, 289.0] | [150.0, 170.0, 210.0, 250.0, 294.0, 400.0, 500.0, 711.0]
HV 31.5A | HV 31.5A | 31.5 | 0 | [10.0, 2.34, 0.722, 0.181, 0.1, 0.055, 0.0296, 0.01] | [10.0, 2.84, 0.368, 0.164, 0.1, 0.0621, 0.0378, 0.0195, 0.01] | 0 | [95.0, 110.0, 125.0, 150.0, 165.0, 200.0, 250.0, 390.0] | [189.0, 220.0, 300.0, 350.0, 393.0, 450.0, 530.0, 700.0, 960.0]
HV 40A | HV 40A | 40 | 0 | [10.0, 1.3, 0.161, 0.1, 0.0611, 0.0399, 0.0141, 0.01] | [10.0, 2.05, 0.369, 0.198, 0.1, 0.051, 0.0298, 0.01] | 0 | [120.0, 150.0, 200.0, 223.0, 260.0, 300.0, 450.0, 532.0] | [240.0, 300.0, 400.0, 450.0, 530.0, 650.0, 800.0, 1311.0]
HV 50A | HV 50A | 50 | 0 | [10.0, 3.215, 0.597, 0.198, 0.1, 0.0378, 0.022, 0.01] | [10.0, 3.64, 0.854, 0.281, 0.1, 0.0531, 0.022, 0.01] | 0 | [150.0, 170.0, 210.0, 250.0, 294.0, 400.0, 500.0, 711.0] | [300.0, 350.0, 450.0, 550.0, 700.0, 850.0, 1200.0, 1752.0]
HV 6.3A | HV 6.3A | 6.3 | 0 | [10.0, 1.39, 0.344, 0.168, 0.1, 0.056, 0.0263, 0.01] | [10.0, 1.711, 0.516, 0.198, 0.1, 0.0634, 0.0303, 0.01] | 0 | [19.0, 19.5, 20.4, 20.8, 22.0, 25.0, 32.0, 48.0] | [38.0, 40.0, 43.0, 48.0, 53.0, 60.0, 75.0, 118.0]
HV 63A | HV 63A | 63 | 0 | [10.0, 2.84, 0.368, 0.164, 0.1, 0.0621, 0.0378, 0.0195, 0.01] | [10.0, 1.82, 0.344, 0.1, 0.0467, 0.0269, 0.01] | 0 | [189.0, 220.0, 300.0, 350.0, 393.0, 450.0, 530.0, 700.0, 961.0] | [378.0, 500.0, 700.0, 934.0, 1200.0, 1500.0, 2366.0]
HV 80A | HV 80A | 80 | 0 | [10.0, 2.05, 0.369, 0.198, 0.1, 0.051, 0.0298, 0.01] | [10.0, 4.15, 1.03, 0.198, 0.1, 0.051, 0.0172, 0.01] | 0 | [240.0, 300.0, 400.0, 450.0, 530.0, 650.0, 800.0, 1311.0] | [480.0, 550.0, 700.0, 1000.0, 1260.0, 1600.0, 2500.0, 3227.0]
Siemens NH-1-100 | Siemens NH-1-100 | 100 | [5400.0, 2000.0, 400.0, 20.0, 1.0, 0.2, 0.012, 0.004] | 0 | 0 | [150.0, 190.0, 250.0, 430.0, 900.0, 1250.0, 2700.0, 3600.0] | 0 | 0
Siemens NH-1-125 | Siemens NH-1-125 | 125 | [4800.0, 120.0, 7.0, 0.1, 0.004] | 0 | 0 | [180.0, 400.0, 740.0, 2000.0, 4250.0] | 0 | 0
Siemens NH-1-16 | Siemens NH-1-16 | 16 | [4000.0, 400.0, 2.0, 0.1, 0.04, 0.01] | 0 | 0 | [26.0, 35.0, 75.0, 150.0, 200.0, 300.0] | 0 | 0
Siemens NH-1-160 | Siemens NH-1-160 | 160 | [4800.0, 120.0, 7.0, 0.1, 0.004] | 0 | 0 | [210.0, 500.0, 900.0, 2300.0, 5000.0] | 0 | 0
Siemens NH-1-25 | Siemens NH-1-25 | 25 | [4000.0, 1000.0, 10.0, 0.2, 0.02, 0.01] | 0 | 0 | [40.0, 50.0, 100.0, 210.0, 400.0, 500.0] | 0 | 0
Siemens NH-1-50 | Siemens NH-1-50 | 50 | [4000.0, 40.0, 4.0, 1.0, 0.02, 0.01] | 0 | 0 | [86.0, 200.0, 300.0, 400.0, 1000.0, 1280.0] | 0 | 0
Siemens NH-1-63 | Siemens NH-1-63 | 63 | [4000.0, 100.0, 10.0, 2.0, 0.04, 0.01] | 0 | 0 | [100.0, 200.0, 300.0, 400.0, 1000.0, 1500.0] | 0 | 0
Siemens NH-1-80 | Siemens NH-1-80 | 80 | [4800.0, 120.0, 7.0, 0.1, 0.01] | 0 | 0 | [150.58, 250.0, 450.0, 1150.0, 2470.0] | 0 | 0
Siemens NH-2-1000 | Siemens NH-2-1000 | 1000 | [4800.0, 120.0, 7.0, 0.1, 0.004] | 0 | 0 | [1900.0, 3500.0, 8400.0, 24000.0, 52000.0] | 0 | 0
Siemens NH-2-200 | Siemens NH-2-200 | 200 | [4800.0, 120.0, 7.0, 0.1, 0.004] | 0 | 0 | [280.0, 650.0, 1200.0, 3000.0, 7000.0] | 0 | 0
Siemens NH-2-224 | Siemens NH-2-224 | 224 | [4800.0, 120.0, 7.0, 0.2, 0.04, 0.004] | 0 | 0 | [400.0, 750.0, 1453.0, 3025.0, 4315.0, 7600.0] | 0 | 0
Siemens NH-2-250 | Siemens NH-2-250 | 250 | [4800.0, 120.0, 7.0, 0.1, 0.004] | 0 | 0 | [450.0, 800.0, 1650.0, 4000.0, 8500.0] | 0 | 0
Siemens NH-2-315 | Siemens NH-2-315 | 315 | [4800.0, 120.0, 7.0, 0.1, 0.004] | 0 | 0 | [550.0, 920.0, 1900.0, 5000.0, 11000.0] | 0 | 0
Siemens NH-2-355 | Siemens NH-2-355 | 355 | [4800.0, 120.0, 6.0, 0.1, 0.004] | 0 | 0 | [650.0, 1116.27, 2350.0, 5840.0, 12790.0] | 0 | 0
Siemens NH-2-400 | Siemens NH-2-400 | 400 | [4800.0, 120.0, 7.0, 0.1, 0.004] | 0 | 0 | [720.0, 1350.0, 2800.0, 6500.0, 15000.0] | 0 | 0
Siemens NH-2-425 | Siemens NH-2-425 | 425 | [4800.0, 120.0, 7.0, 0.1, 0.004] | 0 | 0 | [850.0, 1500.0, 3050.0, 7500.0, 16500.0] | 0 | 0
Siemens NH-2-630 | Siemens NH-2-630 | 630 | [4800.0, 120.0, 7.0, 0.1, 0.004] | 0 | 0 | [1200.0, 2000.0, 4800.0, 12000.0, 26000.0] | 0 | 0

## dtypes
| element | column | dtype
0 | bus | name | object
1 | bus | vn_kv | float64
2 | bus | type | object
3 | bus | zone | object
4 | bus | in_service | bool
5 | load | name | object
6 | load | bus | uint32
7 | load | p_mw | float64
8 | load | q_mvar | float64
9 | load | const_z_percent | float64
10 | load | const_i_percent | float64
11 | load | sn_mva | float64
12 | load | scaling | float64
13 | load | in_service | bool
14 | load | type | object
15 | ext_grid | name | object
16 | ext_grid | bus | uint32
17 | ext_grid | vm_pu | float64
18 | ext_grid | va_degree | float64
19 | ext_grid | slack_weight | float64
20 | ext_grid | in_service | bool
21 | line | name | object
22 | line | std_type | object
23 | line | from_bus | uint32
24 | line | to_bus | uint32
25 | line | length_km | float64
26 | line | r_ohm_per_km | float64
27 | line | x_ohm_per_km | float64
28 | line | c_nf_per_km | float64
29 | line | g_us_per_km | float64
30 | line | max_i_ka | float64
31 | line | df | float64
32 | line | parallel | uint32
33 | line | type | object
34 | line | in_service | bool
35 | trafo | name | object
36 | trafo | std_type | object
37 | trafo | hv_bus | uint32
38 | trafo | lv_bus | uint32
39 | trafo | sn_mva | float64
40 | trafo | vn_hv_kv | float64
41 | trafo | vn_lv_kv | float64
42 | trafo | vk_percent | float64
43 | trafo | vkr_percent | float64
44 | trafo | pfe_kw | float64
45 | trafo | i0_percent | float64
46 | trafo | shift_degree | float64
47 | trafo | tap_side | object
48 | trafo | tap_neutral | int32
49 | trafo | tap_min | int32
50 | trafo | tap_max | int32
51 | trafo | tap_step_percent | float64
52 | trafo | tap_step_degree | float64
53 | trafo | tap_pos | int32
54 | trafo | tap_phase_shifter | bool
55 | trafo | parallel | uint32
56 | trafo | df | float64
57 | trafo | in_service | bool
58 | line_geodata | coords | object
59 | bus_geodata | x | float64
60 | bus_geodata | y | float64
61 | bus_geodata | coords | object

## parameters
| version | format_version | converged | OPF_converged | name | f_hz | sn_mva
0 | 2.14.6 | 2.14.0 | FALSE | FALSE |  | 50 | 1