## bus
| name | vn_kv | type | zone | in_service
0 | bus_LV_6633-10_0_4_node_0 | 0.4 | n |  | TRUE
1 | bus_LV_6633-10_0_4_node_1 | 0.4 | n |  | TRUE
2 | bus_LV_6633-10_0_4_node_2 | 0.4 | n |  | TRUE
3 | bus_LV_6633-10_0_4_node_3 | 0.4 | n |  | TRUE
4 | bus_LV_6633-10_0_4_node_4 | 0.4 | n |  | TRUE
5 | bus_LV_6633-10_0_4_node_5 | 0.4 | n |  | TRUE
6 | bus_LV_6633-10_0_4_node_6 | 0.4 | n |  | TRUE
7 | bus_LV_6633-10_0_4_node_7 | 0.4 | n |  | TRUE
8 | bus_LV_6633-10_0_4_node_104 | 0.4 | n |  | TRUE
9 | bus_LV_6633-10_0_4_node_110 | 0.4 | n |  | TRUE
10 | bus_LV_6633-10_0_4_node_47 | 0.4 | n |  | TRUE
11 | bus_LV_6633-10_0_4_node_80 | 0.4 | n |  | TRUE
12 | bus_LV_6633-10_0_4_node_52 | 0.4 | n |  | TRUE
13 | bus_LV_6633-10_0_4_node_8 | 0.4 | n |  | TRUE
14 | bus_LV_6633-10_0_4_node_9 | 0.4 | n |  | TRUE
15 | bus_LV_6633-10_0_4_node_10 | 0.4 | n |  | TRUE
16 | bus_LV_6633-10_0_4_node_11 | 0.4 | n |  | TRUE
17 | bus_LV_6633-10_0_4_node_35 | 0.4 | n |  | TRUE
18 | bus_LV_6633-10_0_4_node_14 | 0.4 | n |  | TRUE
19 | bus_LV_6633-10_0_4_node_37 | 0.4 | n |  | TRUE
20 | bus_LV_6633-10_0_4_node_12 | 0.4 | n |  | TRUE
21 | bus_LV_6633-10_0_4_node_16 | 0.4 | n |  | TRUE
22 | bus_LV_6633-10_0_4_node_66 | 0.4 | n |  | TRUE
23 | bus_LV_6633-10_0_4_node_13 | 0.4 | n |  | TRUE
24 | bus_LV_6633-10_0_4_node_15 | 0.4 | n |  | TRUE
25 | bus_LV_6633-10_0_4_node_95 | 0.4 | n |  | TRUE
26 | bus_LV_6633-10_0_4_node_94 | 0.4 | n |  | TRUE
27 | bus_LV_6633-10_0_4_node_91 | 0.4 | n |  | TRUE
28 | bus_LV_6633-10_0_4_node_88 | 0.4 | n |  | TRUE
29 | bus_LV_6633-10_0_4_node_17 | 0.4 | n |  | TRUE
30 | bus_LV_6633-10_0_4_node_103 | 0.4 | n |  | TRUE
31 | bus_LV_6633-10_0_4_node_60 | 0.4 | n |  | TRUE
32 | bus_LV_6633-10_0_4_node_18 | 0.4 | n |  | TRUE
33 | bus_LV_6633-10_0_4_node_34 | 0.4 | n |  | TRUE
34 | bus_LV_6633-10_0_4_node_118 | 0.4 | n |  | TRUE
35 | bus_LV_6633-10_0_4_node_68 | 0.4 | n |  | TRUE
36 | bus_LV_6633-10_0_4_node_38 | 0.4 | n |  | TRUE
37 | bus_LV_6633-10_0_4_node_36 | 0.4 | n |  | TRUE
38 | bus_LV_6633-10_0_4_node_39 | 0.4 | n |  | TRUE
39 | bus_LV_6633-10_0_4_node_84 | 0.4 | n |  | TRUE
40 | bus_LV_6633-10_0_4_node_82 | 0.4 | n |  | TRUE
41 | bus_LV_6633-10_0_4_node_157 | 0.4 | n |  | TRUE
42 | bus_LV_6633-10_0_4_node_40 | 0.4 | n |  | TRUE
43 | bus_LV_6633-10_0_4_node_42 | 0.4 | n |  | TRUE
44 | bus_LV_6633-10_0_4_node_46 | 0.4 | n |  | TRUE
45 | bus_LV_6633-10_0_4_node_51 | 0.4 | n |  | TRUE
46 | bus_LV_6633-10_0_4_node_54 | 0.4 | n |  | TRUE
47 | bus_LV_6633-10_0_4_node_125 | 0.4 | n |  | TRUE
48 | bus_LV_6633-10_0_4_node_55 | 0.4 | n |  | TRUE
49 | bus_LV_6633-10_0_4_node_56 | 0.4 | n |  | TRUE
50 | bus_LV_6633-10_0_4_node_57 | 0.4 | n |  | TRUE
51 | bus_LV_6633-10_0_4_node_58 | 0.4 | n |  | TRUE
52 | bus_LV_6633-10_0_4_node_59 | 0.4 | n |  | TRUE
53 | bus_LV_6633-10_0_4_node_67 | 0.4 | n |  | TRUE
54 | bus_LV_6633-10_0_4_node_78 | 0.4 | n |  | TRUE
55 | bus_LV_6633-10_0_4_node_79 | 0.4 | n |  | TRUE
56 | bus_LV_6633-10_0_4_node_81 | 0.4 | n |  | TRUE
57 | bus_LV_6633-10_0_4_node_83 | 0.4 | n |  | TRUE
58 | bus_LV_6633-10_0_4_node_89 | 0.4 | n |  | TRUE
59 | bus_LV_6633-10_0_4_node_90 | 0.4 | n |  | TRUE
60 | bus_LV_6633-10_0_4_node_92 | 0.4 | n |  | TRUE
61 | bus_LV_6633-10_0_4_node_93 | 0.4 | n |  | TRUE
62 | bus_LV_6633-10_0_4_node_111 | 0.4 | n |  | TRUE
63 | bus_LV_6633-10_0_4_node_120 | 0.4 | n |  | TRUE
64 | bus_LV_6633-10_0_4_node_112 | 0.4 | n |  | TRUE
65 | bus_LV_6633-10_0_4_node_113 | 0.4 | n |  | TRUE
66 | bus_LV_6633-10_0_4_node_127 | 0.4 | n |  | TRUE
67 | bus_LV_6633-10_0_4_node_119 | 0.4 | n |  | TRUE
68 | bus_LV_6633-10_0_4_node_121 | 0.4 | n |  | TRUE
69 | bus_LV_6633-10_0_4_node_122 | 0.4 | n |  | TRUE
70 | bus_LV_6633-10_0_4_node_123 | 0.4 | n |  | TRUE
71 | bus_LV_6633-10_0_4_node_124 | 0.4 | n |  | TRUE
72 | bus_LV_6633-10_0_4_node_126 | 0.4 | n |  | TRUE
73 | bus_MV_666_0_node_101 | 20 | n |  | TRUE

## load
| name | bus | p_mw | q_mvar | const_z_percent | const_i_percent | sn_mva | scaling | in_service | type
0 | LV_6633-10_0_4_load_0 | 0 | 0.0014665 | 0.00036753 | 0 | 0 |  | 1 | TRUE | wye
1 | LV_6633-10_0_4_load_1 | 1 | 0.0013179 | 0.0003303 | 0 | 0 |  | 1 | TRUE | wye
2 | LV_6633-10_0_4_load_2 | 2 | 0.00079386 | 0.00019896 | 0 | 0 |  | 1 | TRUE | wye
3 | LV_6633-10_0_4_load_4 | 4 | 0.0014009 | 0.00035109 | 0 | 0 |  | 1 | TRUE | wye
4 | LV_6633-10_0_4_load_5 | 5 | 0.00067903 | 0.00017018 | 0 | 0 |  | 1 | TRUE | wye
5 | LV_6633-10_0_4_load_7 | 7 | 0.00068524 | 0.00017174 | 0 | 0 |  | 1 | TRUE | wye
6 | LV_6633-10_0_4_load_104 | 8 | 0.00087857 | 0.00022019 | 0 | 0 |  | 1 | TRUE | wye
7 | LV_6633-10_0_4_load_110 | 9 | 0.00081484 | 0.00020422 | 0 | 0 |  | 1 | TRUE | wye
8 | LV_6633-10_0_4_load_47 | 10 | 0.0010415 | 0.00026102 | 0 | 0 |  | 1 | TRUE | wye
9 | LV_6633-10_0_4_load_8 | 13 | 0.001989 | 0.00049848 | 0 | 0 |  | 1 | TRUE | wye
10 | LV_6633-10_0_4_load_35 | 17 | 0.018196 | 0.0045605 | 0 | 0 |  | 1 | TRUE | wye
11 | LV_6633-10_0_4_load_37 | 19 | 0.0011748 | 0.00029444 | 0 | 0 |  | 1 | TRUE | wye
12 | LV_6633-10_0_4_load_66 | 22 | 0.0030191 | 0.00075666 | 0 | 0 |  | 1 | TRUE | wye
13 | LV_6633-10_0_4_load_95 | 25 | 0.0007659 | 0.00019195 | 0 | 0 |  | 1 | TRUE | wye
14 | LV_6633-10_0_4_load_91 | 27 | 0.002183 | 0.0005471 | 0 | 0 |  | 1 | TRUE | wye
15 | LV_6633-10_0_4_load_88 | 28 | 0.0011663 | 0.0002923 | 0 | 0 |  | 1 | TRUE | wye
16 | LV_6633-10_0_4_load_103 | 30 | 0.0035557 | 0.00089113 | 0 | 0 |  | 1 | TRUE | wye
17 | LV_6633-10_0_4_load_60 | 31 | 0.00088338 | 0.0002214 | 0 | 0 |  | 1 | TRUE | wye
18 | LV_6633-10_0_4_load_118 | 34 | 0.024675 | 0.0061841 | 0 | 0 |  | 1 | TRUE | wye
19 | LV_6633-10_0_4_load_68 | 35 | 0.0025648 | 0.00064279 | 0 | 0 |  | 1 | TRUE | wye
20 | LV_6633-10_0_4_load_36 | 37 | 0.011484 | 0.0028782 | 0 | 0 |  | 1 | TRUE | wye
21 | LV_6633-10_0_4_load_84 | 39 | 0.0059139 | 0.0014822 | 0 | 0 |  | 1 | TRUE | wye
22 | LV_6633-10_0_4_load_82 | 40 | 0.0011488 | 0.00028792 | 0 | 0 |  | 1 | TRUE | wye
23 | LV_6633-10_0_4_load_157 | 41 | 0.00061644 | 0.00015449 | 0 | 0 |  | 1 | TRUE | wye
24 | LV_6633-10_0_4_load_40 | 42 | 0.00080274 | 0.00020119 | 0 | 0 |  | 1 | TRUE | wye
25 | LV_6633-10_0_4_load_46 | 44 | 0.000959 | 0.00024035 | 0 | 0 |  | 1 | TRUE | wye
26 | LV_6633-10_0_4_load_51 | 45 | 0.00073354 | 0.00018384 | 0 | 0 |  | 1 | TRUE | wye
27 | LV_6633-10_0_4_load_54 | 46 | 0.00073354 | 0.00018384 | 0 | 0 |  | 1 | TRUE | wye
28 | LV_6633-10_0_4_load_55 | 48 | 0.0010937 | 0.0002741 | 0 | 0 |  | 1 | TRUE | wye
29 | LV_6633-10_0_4_load_56 | 49 | 0.0011298 | 0.00028315 | 0 | 0 |  | 1 | TRUE | wye
30 | LV_6633-10_0_4_load_57 | 50 | 0.0011149 | 0.00027941 | 0 | 0 |  | 1 | TRUE | wye
31 | LV_6633-10_0_4_load_58 | 51 | 0.00081765 | 0.00020492 | 0 | 0 |  | 1 | TRUE | wye
32 | LV_6633-10_0_4_load_59 | 52 | 0.0011005 | 0.00027581 | 0 | 0 |  | 1 | TRUE | wye
33 | LV_6633-10_0_4_load_67 | 53 | 0.0027423 | 0.0006873 | 0 | 0 |  | 1 | TRUE | wye
34 | LV_6633-10_0_4_load_78 | 54 | 0.00142 | 0.00035588 | 0 | 0 |  | 1 | TRUE | wye
35 | LV_6633-10_0_4_load_79 | 55 | 0.0014258 | 0.00035734 | 0 | 0 |  | 1 | TRUE | wye
36 | LV_6633-10_0_4_load_81 | 56 | 0.00094203 | 0.0002361 | 0 | 0 |  | 1 | TRUE | wye
37 | LV_6633-10_0_4_load_83 | 57 | 0.00069292 | 0.00017366 | 0 | 0 |  | 1 | TRUE | wye
38 | LV_6633-10_0_4_load_89 | 58 | 0.0018747 | 0.00046985 | 0 | 0 |  | 1 | TRUE | wye
39 | LV_6633-10_0_4_load_92 | 60 | 0.0023514 | 0.00058931 | 0 | 0 |  | 1 | TRUE | wye
40 | LV_6633-10_0_4_load_93 | 61 | 0.0019499 | 0.0004887 | 0 | 0 |  | 1 | TRUE | wye
41 | LV_6633-10_0_4_load_111 | 62 | 0.00092054 | 0.00023071 | 0 | 0 |  | 1 | TRUE | wye
42 | LV_6633-10_0_4_load_120 | 63 | 0.00066384 | 0.00016638 | 0 | 0 |  | 1 | TRUE | wye
43 | LV_6633-10_0_4_load_112 | 64 | 0.002932 | 0.00073484 | 0 | 0 |  | 1 | TRUE | wye
44 | LV_6633-10_0_4_load_113 | 65 | 0.0025596 | 0.00064149 | 0 | 0 |  | 1 | TRUE | wye
45 | LV_6633-10_0_4_load_119 | 67 | 0.0275 | 0.0068921 | 0 | 0 |  | 1 | TRUE | wye
46 | LV_6633-10_0_4_load_121 | 68 | 0.00074514 | 0.00018675 | 0 | 0 |  | 1 | TRUE | wye
47 | LV_6633-10_0_4_load_122 | 69 | 0.001106 | 0.0002772 | 0 | 0 |  | 1 | TRUE | wye
48 | LV_6633-10_0_4_load_123 | 70 | 0.0025712 | 0.0006444 | 0 | 0 |  | 1 | TRUE | wye
49 | LV_6633-10_0_4_load_124 | 71 | 0.0025388 | 0.00063628 | 0 | 0 |  | 1 | TRUE | wye
50 | LV_6633-10_0_4_load_126 | 72 | 0.0025762 | 0.00064565 | 0 | 0 |  | 1 | TRUE | wye

## ext_grid
| name | bus | vm_pu | va_degree | slack_weight | in_service
0 |  | 36 | 1 | 0 | 1 | TRUE

## line
| name | std_type | from_bus | to_bus | length_km | r_ohm_per_km | x_ohm_per_km | c_nf_per_km | g_us_per_km | max_i_ka | df | parallel | type | in_service
0 | LV_6633-10_0_4_line_0 |  | 0 | 1 | 0.0055536 | 0.125 | 0.08 | 261 | 0 | 0.364 | 1 | 1 | cs | TRUE
1 | LV_6633-10_0_4_line_1 |  | 0 | 2 | 0.056168 | 0.125 | 0.08 | 261 | 0 | 0.364 | 1 | 1 | cs | TRUE
2 | LV_6633-10_0_4_line_2 |  | 1 | 3 | 0.018808 | 0.125 | 0.08 | 261 | 0 | 0.364 | 1 | 1 | cs | TRUE
3 | LV_6633-10_0_4_line_3 |  | 2 | 4 | 0.014512 | 0.125 | 0.08 | 261 | 0 | 0.364 | 1 | 1 | cs | TRUE
4 | LV_6633-10_0_4_line_4 |  | 3 | 5 | 0.048342 | 0.125 | 0.08 | 261 | 0 | 0.364 | 1 | 1 | cs | TRUE
5 | LV_6633-10_0_4_line_5 |  | 3 | 6 | 0.004433 | 0.125 | 0.08 | 261 | 0 | 0.364 | 1 | 1 | cs | TRUE
6 | LV_6633-10_0_4_line_6 |  | 4 | 7 | 0.0012614 | 0.125 | 0.08 | 261 | 0 | 0.364 | 1 | 1 | cs | TRUE
7 | LV_6633-10_0_4_line_7 |  | 5 | 8 | 0.036737 | 0.125 | 0.08 | 261 | 0 | 0.364 | 1 | 1 | cs | TRUE
8 | LV_6633-10_0_4_line_8 |  | 6 | 9 | 0.025005 | 0.125 | 0.08 | 261 | 0 | 0.364 | 1 | 1 | cs | TRUE
9 | LV_6633-10_0_4_line_9 |  | 6 | 10 | 0.045594 | 0.125 | 0.08 | 261 | 0 | 0.364 | 1 | 1 | cs | TRUE
10 | LV_6633-10_0_4_line_10 |  | 6 | 11 | 0.031833 | 0.125 | 0.08 | 261 | 0 | 0.364 | 1 | 1 | cs | TRUE
11 | LV_6633-10_0_4_line_11 |  | 7 | 12 | 0.014735 | 0.125 | 0.08 | 261 | 0 | 0.364 | 1 | 1 | cs | TRUE
12 | LV_6633-10_0_4_line_12 |  | 8 | 26 | 0.04131 | 0.125 | 0.08 | 261 | 0 | 0.364 | 1 | 1 | cs | TRUE
13 | LV_6633-10_0_4_line_13 |  | 9 | 62 | 0.035846 | 0.125 | 0.08 | 261 | 0 | 0.364 | 1 | 1 | cs | TRUE
14 | LV_6633-10_0_4_line_14 |  | 10 | 43 | 0.011952 | 0.125 | 0.08 | 261 | 0 | 0.364 | 1 | 1 | cs | TRUE
15 | LV_6633-10_0_4_line_15 |  | 11 | 56 | 0.024866 | 0.125 | 0.08 | 261 | 0 | 0.364 | 1 | 1 | cs | TRUE
16 | LV_6633-10_0_4_line_16 |  | 11 | 55 | 0.023346 | 0.125 | 0.08 | 261 | 0 | 0.364 | 1 | 1 | cs | TRUE
17 | LV_6633-10_0_4_line_17 |  | 12 | 47 | 0.034796 | 0.125 | 0.08 | 261 | 0 | 0.364 | 1 | 1 | cs | TRUE
18 | LV_6633-10_0_4_line_18 |  | 13 | 14 | 0.016175 | 0.125 | 0.08 | 261 | 0 | 0.364 | 1 | 2 | cs | TRUE
19 | LV_6633-10_0_4_line_19 |  | 13 | 15 | 0.00079002 | 0.125 | 0.08 | 261 | 0 | 0.364 | 1 | 2 | cs | TRUE
20 | LV_6633-10_0_4_line_20 |  | 14 | 16 | 0.043361 | 0.125 | 0.08 | 261 | 0 | 0.364 | 1 | 2 | cs | TRUE
21 | LV_6633-10_0_4_line_21 |  | 15 | 17 | 0.025056 | 0.125 | 0.08 | 261 | 0 | 0.364 | 1 | 2 | cs | TRUE
22 | LV_6633-10_0_4_line_22 |  | 16 | 18 | 0.005689 | 0.125 | 0.08 | 261 | 0 | 0.364 | 1 | 1 | cs | TRUE
23 | LV_6633-10_0_4_line_23 |  | 16 | 19 | 0.01341 | 0.125 | 0.08 | 261 | 0 | 0.364 | 1 | 1 | cs | TRUE
24 | LV_6633-10_0_4_line_24 |  | 17 | 36 | 0.024425 | 0.125 | 0.08 | 261 | 0 | 0.364 | 1 | 2 | cs | TRUE
25 | LV_6633-10_0_4_line_25 |  | 18 | 26 | 0.009586 | 0.125 | 0.08 | 261 | 0 | 0.364 | 1 | 1 | cs | TRUE
26 | LV_6633-10_0_4_line_26 |  | 20 | 21 | 0.035924 | 0.125 | 0.08 | 261 | 0 | 0.364 | 1 | 1 | cs | TRUE
27 | LV_6633-10_0_4_line_27 |  | 20 | 22 | 0.035841 | 0.125 | 0.08 | 261 | 0 | 0.364 | 1 | 1 | cs | TRUE
28 | LV_6633-10_0_4_line_28 |  | 21 | 29 | 0.023684 | 0.125 | 0.08 | 261 | 0 | 0.364 | 1 | 1 | cs | TRUE
29 | LV_6633-10_0_4_line_29 |  | 21 | 30 | 0.030538 | 0.125 | 0.08 | 261 | 0 | 0.364 | 1 | 1 | cs | TRUE
30 | LV_6633-10_0_4_line_30 |  | 22 | 53 | 0.012771 | 0.125 | 0.08 | 261 | 0 | 0.364 | 1 | 1 | cs | TRUE
31 | LV_6633-10_0_4_line_31 |  | 23 | 24 | 0.026214 | 0.125 | 0.08 | 261 | 0 | 0.364 | 1 | 1 | cs | TRUE
32 | LV_6633-10_0_4_line_32 |  | 23 | 25 | 0.020753 | 0.125 | 0.08 | 261 | 0 | 0.364 | 1 | 1 | cs | TRUE
33 | LV_6633-10_0_4_line_33 |  | 24 | 27 | 0.04762 | 0.125 | 0.08 | 261 | 0 | 0.364 | 1 | 1 | cs | TRUE
34 | LV_6633-10_0_4_line_34 |  | 24 | 28 | 0.019457 | 0.125 | 0.08 | 261 | 0 | 0.364 | 1 | 1 | cs | TRUE
35 | LV_6633-10_0_4_line_35 |  | 26 | 30 | 0.014293 | 0.125 | 0.08 | 261 | 0 | 0.364 | 1 | 1 | cs | TRUE
36 | LV_6633-10_0_4_line_36 |  | 26 | 59 | 0.078318 | 0.125 | 0.08 | 261 | 0 | 0.364 | 1 | 1 | cs | TRUE
37 | LV_6633-10_0_4_line_37 |  | 28 | 58 | 0.0033191 | 0.125 | 0.08 | 261 | 0 | 0.364 | 1 | 1 | cs | TRUE
38 | LV_6633-10_0_4_line_38 |  | 29 | 31 | 0.028146 | 0.125 | 0.08 | 261 | 0 | 0.364 | 1 | 1 | cs | TRUE
39 | LV_6633-10_0_4_line_39 |  | 31 | 52 | 0.0020538 | 0.125 | 0.08 | 261 | 0 | 0.364 | 1 | 1 | cs | TRUE
40 | LV_6633-10_0_4_line_40 |  | 32 | 33 | 0.10175 | 0.125 | 0.08 | 261 | 0 | 0.364 | 1 | 1 | cs | TRUE
41 | LV_6633-10_0_4_line_41 |  | 32 | 34 | 0.035363 | 0.125 | 0.08 | 261 | 0 | 0.364 | 1 | 1 | cs | TRUE
42 | LV_6633-10_0_4_line_42 |  | 33 | 35 | 0.10067 | 0.125 | 0.08 | 261 | 0 | 0.364 | 1 | 1 | cs | TRUE
43 | LV_6633-10_0_4_line_43 |  | 34 | 67 | 0.023099 | 0.125 | 0.08 | 261 | 0 | 0.364 | 1 | 1 | cs | TRUE
44 | LV_6633-10_0_4_line_44 |  | 35 | 53 | 0.011909 | 0.125 | 0.08 | 261 | 0 | 0.364 | 1 | 1 | cs | TRUE
45 | LV_6633-10_0_4_line_45 |  | 36 | 39 | 0.011683 | 0.125 | 0.08 | 261 | 0 | 0.364 | 1 | 1 | cs | TRUE
46 | LV_6633-10_0_4_line_46 |  | 36 | 40 | 0.016679 | 0.125 | 0.08 | 261 | 0 | 0.364 | 1 | 1 | cs | TRUE
47 | LV_6633-10_0_4_line_47 |  | 37 | 38 | 0.044176 | 0.125 | 0.08 | 261 | 0 | 0.364 | 1 | 1 | cs | TRUE
48 | LV_6633-10_0_4_line_48 |  | 38 | 41 | 0.037736 | 0.125 | 0.08 | 261 | 0 | 0.364 | 1 | 1 | cs | TRUE
49 | LV_6633-10_0_4_line_49 |  | 38 | 39 | 0.11507 | 0.125 | 0.08 | 261 | 0 | 0.364 | 1 | 1 | cs | TRUE
50 | LV_6633-10_0_4_line_50 |  | 40 | 57 | 0.032409 | 0.125 | 0.08 | 261 | 0 | 0.364 | 1 | 1 | cs | TRUE
51 | LV_6633-10_0_4_line_51 |  | 42 | 43 | 0.016813 | 0.125 | 0.08 | 261 | 0 | 0.364 | 1 | 1 | cs | TRUE
52 | LV_6633-10_0_4_line_52 |  | 43 | 44 | 0.024084 | 0.125 | 0.08 | 261 | 0 | 0.364 | 1 | 1 | cs | TRUE
53 | LV_6633-10_0_4_line_53 |  | 44 | 45 | 0.00085915 | 0.125 | 0.08 | 261 | 0 | 0.364 | 1 | 1 | cs | TRUE
54 | LV_6633-10_0_4_line_54 |  | 45 | 46 | 0.012462 | 0.125 | 0.08 | 261 | 0 | 0.364 | 1 | 1 | cs | TRUE
55 | LV_6633-10_0_4_line_55 |  | 46 | 48 | 0.010093 | 0.125 | 0.08 | 261 | 0 | 0.364 | 1 | 1 | cs | TRUE
56 | LV_6633-10_0_4_line_56 |  | 47 | 70 | 0.016405 | 0.125 | 0.08 | 261 | 0 | 0.364 | 1 | 1 | cs | TRUE
57 | LV_6633-10_0_4_line_57 |  | 49 | 50 | 0.002741 | 0.125 | 0.08 | 261 | 0 | 0.364 | 1 | 1 | cs | TRUE
58 | LV_6633-10_0_4_line_58 |  | 49 | 51 | 0.016754 | 0.125 | 0.08 | 261 | 0 | 0.364 | 1 | 1 | cs | TRUE
59 | LV_6633-10_0_4_line_59 |  | 50 | 52 | 0.0034255 | 0.125 | 0.08 | 261 | 0 | 0.364 | 1 | 1 | cs | TRUE
60 | LV_6633-10_0_4_line_60 |  | 54 | 55 | 0.025628 | 0.125 | 0.08 | 261 | 0 | 0.364 | 1 | 1 | cs | TRUE
61 | LV_6633-10_0_4_line_61 |  | 58 | 59 | 0.032742 | 0.125 | 0.08 | 261 | 0 | 0.364 | 1 | 1 | cs | TRUE
62 | LV_6633-10_0_4_line_62 |  | 59 | 60 | 0.052198 | 0.125 | 0.08 | 261 | 0 | 0.364 | 1 | 1 | cs | TRUE
63 | LV_6633-10_0_4_line_63 |  | 59 | 61 | 0.00821 | 0.125 | 0.08 | 261 | 0 | 0.364 | 1 | 1 | cs | TRUE
64 | LV_6633-10_0_4_line_64 |  | 62 | 63 | 0.012071 | 0.125 | 0.08 | 261 | 0 | 0.364 | 1 | 1 | cs | TRUE
65 | LV_6633-10_0_4_line_65 |  | 63 | 68 | 0.0046361 | 0.125 | 0.08 | 261 | 0 | 0.364 | 1 | 1 | cs | TRUE
66 | LV_6633-10_0_4_line_66 |  | 64 | 65 | 0.013924 | 0.125 | 0.08 | 261 | 0 | 0.364 | 1 | 1 | cs | TRUE
67 | LV_6633-10_0_4_line_67 |  | 65 | 66 | 0.012041 | 0.125 | 0.08 | 261 | 0 | 0.364 | 1 | 1 | cs | TRUE
68 | LV_6633-10_0_4_line_68 |  | 66 | 72 | 0.0019136 | 0.125 | 0.08 | 261 | 0 | 0.364 | 1 | 1 | cs | TRUE
69 | LV_6633-10_0_4_line_69 |  | 68 | 69 | 0.0074315 | 0.125 | 0.08 | 261 | 0 | 0.364 | 1 | 1 | cs | TRUE
70 | LV_6633-10_0_4_line_70 |  | 70 | 71 | 0.013698 | 0.125 | 0.08 | 261 | 0 | 0.364 | 1 | 1 | cs | TRUE
71 | LV_6633-10_0_4_line_71 |  | 71 | 72 | 0.014061 | 0.125 | 0.08 | 261 | 0 | 0.364 | 1 | 1 | cs | TRUE

## trafo
| name | std_type | hv_bus | lv_bus | sn_mva | vn_hv_kv | vn_lv_kv | vk_percent | vkr_percent | pfe_kw | i0_percent | shift_degree | tap_side | tap_neutral | tap_min | tap_max | tap_step_percent | tap_step_degree | tap_pos | tap_phase_shifter | parallel | df | in_service
0 | LV_6633-10_0_4_trafo_38 | 0.63 MVA 20/0.4 kV | 73 | 36 | 0.63 | 20 | 0.4 | 6 | 1.206 | 1.65 | 0.2619 | 150 | hv | 0 | -2 | 2 | 2.5 | 0 | 0 | FALSE | 1 | 1 | TRUE

## line_geodata
| x0 | y0 | x1 | y1 | x2 | y2 | x3 | y3 | x4 | y4 | x5 | y5 | x6 | y6 | x7 | y7 | x8 | y8 | x9 | y9 | x10 | y10 | x11 | y11 | x12 | y12 | x13 | y13
0 | 2498484.5306 | 1113992.66 | 2498487.8077 | 1113991.3931 | 2498489.7831 | 1113991.9029
1 | 2498484.5306 | 1113992.66 | 2498484.5306 | 1113992.66 | 2498457.3167 | 1113985.7232 | 2498453.559 | 1113982.284 | 2498436.2983 | 1113977.893 | 2498431.4307 | 1113979.6647
2 | 2498507.9941 | 1113996.6024 | 2498489.7831 | 1113991.9029
3 | 2498431.4307 | 1113979.6647 | 2498431.4307 | 1113979.6647 | 2498417.5063 | 1113975.5777
4 | 2498507.9941 | 1113996.6024 | 2498495.5543 | 1114043.3163
5 | 2498512.2998 | 1113997.7087 | 2498507.9941 | 1113996.6024
6 | 2498417.5063 | 1113975.5777 | 2498416.2959 | 1113975.2225
7 | 2498486.1009 | 1114078.8159 | 2498495.5543 | 1114043.3163
8 | 2498512.2998 | 1113997.7087 | 2498536.4823 | 1114004.0677
9 | 2498512.2998 | 1113997.7087 | 2498523.4313 | 1113953.4945
10 | 2498504.506 | 1114028.57 | 2498511.0529 | 1114003.0441 | 2498512.2998 | 1113997.7087
11 | 2498402.1574 | 1113971.0727 | 2498416.2959 | 1113975.2225
12 | 2498475.1353 | 1114118.6416 | 2498480.0978 | 1114101.3585 | 2498486.1009 | 1114078.8159
13 | 2498571.1494 | 1114013.1838 | 2498536.4823 | 1114004.0677
14 | 2498526.3492 | 1113941.9046 | 2498523.4313 | 1113953.4945
15 | 2498504.506 | 1114028.57 | 2498498.4197 | 1114052.6794
16 | 2498504.506 | 1114028.57 | 2498527.1247 | 1114034.3529
17 | 2498402.1574 | 1113971.0727 | 2498406.261 | 1113956.0054 | 2498413.2956 | 1113957.6996 | 2498413.6613 | 1113956.0146 | 2498423.6287 | 1113958.4822
18 | 2498523.0769 | 1114152.0699 | 2498531.9155 | 1114138.5228
19 | 2498532.3471 | 1114137.8611 | 2498531.9155 | 1114138.5228
20 | 2498523.0769 | 1114152.0699 | 2498486.4126 | 1114128.7588
21 | 2498532.3471 | 1114137.8611 | 2498545.5072 | 1114116.5396
22 | 2498481.558 | 1114125.7717 | 2498486.4126 | 1114128.7588
23 | 2498486.4126 | 1114128.7588 | 2498486.8221 | 1114125.083 | 2498488.7502 | 1114115.5647
24 | 2498558.3362 | 1114095.7545 | 2498545.5072 | 1114116.5396
25 | 2498481.558 | 1114125.7717 | 2498475.1353 | 1114118.6416
26 | 2498463.4262 | 1114160.1197 | 2498465.0063 | 1114163.1395 | 2498466.7494 | 1114166.6681 | 2498480.9319 | 1114166.2522 | 2498486.6784 | 1114166.2336 | 2498488.0736 | 1114172.97 | 2498488.7959 | 1114174.5811
27 | 2498488.7959 | 1114174.5811 | 2498489.6104 | 1114176.1685 | 2498491.1795 | 1114178.0767 | 2498492.9519 | 1114181.9716 | 2498494.3055 | 1114185.3066 | 2498495.5982 | 1114188.2312 | 2498497.5539 | 1114190.6222 | 2498511.956 | 1114200.4243
28 | 2498457.6541 | 1114180.2403 | 2498461.5382 | 1114174.6494 | 2498466.7494 | 1114166.6681 | 2498465.0063 | 1114163.1395 | 2498463.4262 | 1114160.1197
29 | 2498463.4262 | 1114160.1197 | 2498467.2069 | 1114157.1099 | 2498470.0472 | 1114153.2932 | 2498471.7308 | 1114148.6732 | 2498472.5638 | 1114143.0779 | 2498472.5983 | 1114132.7041
30 | 2498522.5134 | 1114207.6098 | 2498511.956 | 1114200.4243
31 | 2498385.405 | 1114114.6779 | 2498381.7193 | 1114120.121 | 2498392.1451 | 1114127.3617 | 2498387.4811 | 1114132.5099
32 | 2498387.4811 | 1114132.5099 | 2498370.8224 | 1114144.8864
33 | 2498385.405 | 1114114.6779 | 2498424.6555 | 1114141.6417
34 | 2498385.405 | 1114114.6779 | 2498396.406 | 1114098.6294
35 | 2498475.1353 | 1114118.6416 | 2498473.6311 | 1114126.1271 | 2498472.5983 | 1114132.7041
36 | 2498416.8627 | 1114068.9322 | 2498430.1836 | 1114077.9143 | 2498440.9928 | 1114086.8275 | 2498454.3494 | 1114100.2452 | 2498461.3061 | 1114104.6758 | 2498468.5639 | 1114107.7115 | 2498472.0739 | 1114110.6656 | 2498473.1664 | 1114115.9284 | 2498475.1353 | 1114118.6416
37 | 2498396.406 | 1114098.6294 | 2498398.2826 | 1114095.8917
38 | 2498457.6541 | 1114180.2403 | 2498445.973 | 1114172.2979 | 2498434.3775 | 1114164.4155
39 | 2498432.679 | 1114163.2609 | 2498434.3775 | 1114164.4155
40 | 2498615.8676 | 1114267.7104 | 2498621.1421 | 1114268.1112 | 2498622.1443 | 1114268.9171 | 2498646.2202 | 1114245.3991 | 2498641.2418 | 1114241.9247 | 2498645.257 | 1114237.6993 | 2498646.3033 | 1114236.5255 | 2498647.4121 | 1114235.3951 | 2498650.723 | 1114232.0042 | 2498653.2932 | 1114230.5046 | 2498659.7765 | 1114224.2144 | 2498668.1523 | 1114216.0801 | 2498671.5346 | 1114212.7992 | 2498681.0883 | 1114203.5112
41 | 2498681.0883 | 1114203.5112 | 2498676.0728 | 1114168.5055
42 | 2498615.8676 | 1114267.7104 | 2498610.9999 | 1114267.6252 | 2498606.0062 | 1114267.3864 | 2498579.6148 | 1114247.2269 | 2498550.7865 | 1114226.8527 | 2498532.3587 | 1114214.3106
43 | 2498676.0728 | 1114168.5055 | 2498672.7966 | 1114145.6399
44 | 2498532.3587 | 1114214.3106 | 2498522.5134 | 1114207.6098
45 | 2498558.3362 | 1114095.7545 | 2498564.5658 | 1114085.8704
46 | 2498558.3362 | 1114095.7545 | 2498542.2115 | 1114091.4896
47 | 2498640.2952 | 1114031.4411 | 2498643.0954 | 1114039.9774 | 2498637.3032 | 1114050.6478 | 2498622.494 | 1114068.3129
48 | 2498659.5883 | 1113999.4757 | 2498644.611 | 1114028.089 | 2498640.2952 | 1114031.4411
49 | 2498640.2952 | 1114031.4411 | 2498632.2305 | 1114024.961 | 2498618.0855 | 1114019.3387 | 2498608.2691 | 1114019.4143 | 2498603.0603 | 1114024.7938 | 2498564.5658 | 1114085.8704
50 | 2498542.2115 | 1114091.4896 | 2498510.8799 | 1114083.2025
51 | 2498526.3492 | 1113941.9046 | 2498530.4549 | 1113925.6007
52 | 2498526.3492 | 1113941.9046 | 2498549.7048 | 1113947.7817
53 | 2498550.5379 | 1113947.9914 | 2498549.7048 | 1113947.7817
54 | 2498550.5379 | 1113947.9914 | 2498562.6236 | 1113951.0325
55 | 2498572.4118 | 1113953.4956 | 2498562.6236 | 1113951.0325
56 | 2498423.6287 | 1113958.4822 | 2498427.647 | 1113942.5768
57 | 2498427.5801 | 1114159.7928 | 2498429.8465 | 1114161.3345
58 | 2498413.7269 | 1114150.3696 | 2498427.5801 | 1114159.7928
59 | 2498432.679 | 1114163.2609 | 2498432.1824 | 1114162.9234 | 2498429.8465 | 1114161.3345
60 | 2498551.9539 | 1114040.7009 | 2498527.1247 | 1114034.3529
61 | 2498416.8627 | 1114068.9322 | 2498409.283 | 1114079.844 | 2498398.2826 | 1114095.8917
62 | 2498416.8627 | 1114068.9322 | 2498411.6905 | 1114065.439 | 2498402.4444 | 1114061.7585 | 2498391.6349 | 1114056.9702 | 2498377.7069 | 1114047.7204 | 2498371.7936 | 1114043.1682
63 | 2498421.8355 | 1114062.389 | 2498416.8627 | 1114068.9322
64 | 2498571.1494 | 1114013.1838 | 2498582.824 | 1114016.2537
65 | 2498582.824 | 1114016.2537 | 2498587.3077 | 1114017.4328
66 | 2498437.8715 | 1113902.1345 | 2498441.2831 | 1113888.635
67 | 2498434.9213 | 1113913.809 | 2498437.8715 | 1113902.1345
68 | 2498434.9213 | 1113913.809 | 2498434.4518 | 1113915.6641
69 | 2498594.4949 | 1114019.3227 | 2498587.3077 | 1114017.4328
70 | 2498431.0023 | 1113929.2956 | 2498427.647 | 1113942.5768
71 | 2498431.0023 | 1113929.2956 | 2498434.4518 | 1113915.6641

## bus_geodata
| x | y | coords
0 | 2498484.5306 | 1113992.66
1 | 2498489.7831 | 1113991.9029
2 | 2498431.4307 | 1113979.6647
3 | 2498507.9941 | 1113996.6024
4 | 2498417.5063 | 1113975.5777
5 | 2498495.5543 | 1114043.3163
6 | 2498512.2998 | 1113997.7087
7 | 2498416.2959 | 1113975.2225
8 | 2498486.1009 | 1114078.8159
9 | 2498536.4823 | 1114004.0677
10 | 2498523.4313 | 1113953.4945
11 | 2498504.506 | 1114028.57
12 | 2498402.1574 | 1113971.0727
13 | 2498531.9154 | 1114138.5228
14 | 2498523.0769 | 1114152.0699
15 | 2498532.3471 | 1114137.8611
16 | 2498486.4126 | 1114128.7588
17 | 2498545.5072 | 1114116.5396
18 | 2498481.558 | 1114125.7717
19 | 2498488.7502 | 1114115.5647
20 | 2498488.7959 | 1114174.5811
21 | 2498463.4262 | 1114160.1197
22 | 2498511.956 | 1114200.4243
23 | 2498387.4811 | 1114132.5099
24 | 2498385.405 | 1114114.6779
25 | 2498370.8224 | 1114144.8864
26 | 2498475.1353 | 1114118.6416
27 | 2498424.6555 | 1114141.6417
28 | 2498396.406 | 1114098.6294
29 | 2498457.6541 | 1114180.2403
30 | 2498472.5983 | 1114132.7041
31 | 2498434.3775 | 1114164.4155
32 | 2498681.0883 | 1114203.5112
33 | 2498615.8676 | 1114267.7104
34 | 2498676.0728 | 1114168.5055
35 | 2498532.3587 | 1114214.3106
36 | 2498558.3362 | 1114095.7545
37 | 2498622.494 | 1114068.3129
38 | 2498640.2952 | 1114031.4411
39 | 2498564.5658 | 1114085.8704
40 | 2498542.2115 | 1114091.4896
41 | 2498659.5883 | 1113999.4757
42 | 2498530.4549 | 1113925.6007
43 | 2498526.3492 | 1113941.9046
44 | 2498549.7048 | 1113947.7817
45 | 2498550.538 | 1113947.9914
46 | 2498562.6236 | 1113951.0325
47 | 2498423.6287 | 1113958.4822
48 | 2498572.4118 | 1113953.4956
49 | 2498427.5801 | 1114159.7928
50 | 2498429.8465 | 1114161.3345
51 | 2498413.7269 | 1114150.3696
52 | 2498432.679 | 1114163.2609
53 | 2498522.5134 | 1114207.6098
54 | 2498551.9539 | 1114040.7009
55 | 2498527.1247 | 1114034.3529
56 | 2498498.4197 | 1114052.6794
57 | 2498510.8799 | 1114083.2025
58 | 2498398.2826 | 1114095.8917
59 | 2498416.8627 | 1114068.9322
60 | 2498371.7936 | 1114043.1682
61 | 2498421.8355 | 1114062.389
62 | 2498571.1494 | 1114013.1838
63 | 2498582.824 | 1114016.2537
64 | 2498441.2831 | 1113888.635
65 | 2498437.8716 | 1113902.1345
66 | 2498434.9213 | 1113913.809
67 | 2498672.7966 | 1114145.6399
68 | 2498587.3077 | 1114017.4328
69 | 2498594.4949 | 1114019.3227
70 | 2498427.647 | 1113942.5768
71 | 2498431.0023 | 1113929.2956
72 | 2498434.4518 | 1113915.6641
73 | 2498532.3471 | 1114137.8611

## line_std_types
| c_nf_per_km | r_ohm_per_km | x_ohm_per_km | max_i_ka | type | q_mm2 | alpha | voltage_rating
NAYY 4x50 SE | 210 | 0.642 | 0.083 | 0.142 | cs | 50 | 0.00403 | LV
NAYY 4x120 SE | 264 | 0.225 | 0.08 | 0.242 | cs | 120 | 0.00403 | LV
NAYY 4x150 SE | 261 | 0.208 | 0.08 | 0.27 | cs | 150 | 0.00403 | LV
NA2XS2Y 1x95 RM/25 12/20 kV | 216 | 0.313 | 0.132 | 0.252 | cs | 95 | 0.00403 | MV
NA2XS2Y 1x185 RM/25 12/20 kV | 273 | 0.161 | 0.117 | 0.362 | cs | 185 | 0.00403 | MV
NA2XS2Y 1x240 RM/25 12/20 kV | 304 | 0.122 | 0.112 | 0.421 | cs | 240 | 0.00403 | MV
NA2XS2Y 1x95 RM/25 6/10 kV | 315 | 0.313 | 0.123 | 0.249 | cs | 95 | 0.00403 | MV
NA2XS2Y 1x185 RM/25 6/10 kV | 406 | 0.161 | 0.11 | 0.358 | cs | 185 | 0.00403 | MV
NA2XS2Y 1x240 RM/25 6/10 kV | 456 | 0.122 | 0.105 | 0.416 | cs | 240 | 0.00403 | MV
NA2XS2Y 1x150 RM/25 12/20 kV | 250 | 0.206 | 0.116 | 0.319 | cs | 150 | 0.00403 | MV
NA2XS2Y 1x120 RM/25 12/20 kV | 230 | 0.253 | 0.119 | 0.283 | cs | 120 | 0.00403 | MV
NA2XS2Y 1x70 RM/25 12/20 kV | 190 | 0.443 | 0.132 | 0.22 | cs | 70 | 0.00403 | MV
NA2XS2Y 1x150 RM/25 6/10 kV | 360 | 0.206 | 0.11 | 0.315 | cs | 150 | 0.00403 | MV
NA2XS2Y 1x120 RM/25 6/10 kV | 340 | 0.253 | 0.113 | 0.28 | cs | 120 | 0.00403 | MV
NA2XS2Y 1x70 RM/25 6/10 kV | 280 | 0.443 | 0.123 | 0.217 | cs | 70 | 0.00403 | MV
N2XS(FL)2Y 1x120 RM/35 64/110 kV | 112 | 0.153 | 0.166 | 0.366 | cs | 120 | 0.00393 | HV
N2XS(FL)2Y 1x185 RM/35 64/110 kV | 125 | 0.099 | 0.156 | 0.457 | cs | 185 | 0.00393 | HV
N2XS(FL)2Y 1x240 RM/35 64/110 kV | 135 | 0.075 | 0.149 | 0.526 | cs | 240 | 0.00393 | HV
N2XS(FL)2Y 1x300 RM/35 64/110 kV | 144 | 0.06 | 0.144 | 0.588 | cs | 300 | 0.00393 | HV
15-AL1/3-ST1A 0.4 | 11 | 1.8769 | 0.35 | 0.105 | ol | 16 | 0.00403 | LV
24-AL1/4-ST1A 0.4 | 11.25 | 1.2012 | 0.335 | 0.14 | ol | 24 | 0.00403 | LV
48-AL1/8-ST1A 0.4 | 12.2 | 0.5939 | 0.3 | 0.21 | ol | 48 | 0.00403 | LV
94-AL1/15-ST1A 0.4 | 13.2 | 0.306 | 0.29 | 0.35 | ol | 94 | 0.00403 | LV
34-AL1/6-ST1A 10.0 | 9.7 | 0.8342 | 0.36 | 0.17 | ol | 34 | 0.00403 | MV
48-AL1/8-ST1A 10.0 | 10.1 | 0.5939 | 0.35 | 0.21 | ol | 48 | 0.00403 | MV
70-AL1/11-ST1A 10.0 | 10.4 | 0.4132 | 0.339 | 0.29 | ol | 70 | 0.00403 | MV
94-AL1/15-ST1A 10.0 | 10.75 | 0.306 | 0.33 | 0.35 | ol | 94 | 0.00403 | MV
122-AL1/20-ST1A 10.0 | 11.1 | 0.2376 | 0.323 | 0.41 | ol | 122 | 0.00403 | MV
149-AL1/24-ST1A 10.0 | 11.25 | 0.194 | 0.315 | 0.47 | ol | 149 | 0.00403 | MV
34-AL1/6-ST1A 20.0 | 9.15 | 0.8342 | 0.382 | 0.17 | ol | 34 | 0.00403 | MV
48-AL1/8-ST1A 20.0 | 9.5 | 0.5939 | 0.372 | 0.21 | ol | 48 | 0.00403 | MV
70-AL1/11-ST1A 20.0 | 9.7 | 0.4132 | 0.36 | 0.29 | ol | 70 | 0.00403 | MV
94-AL1/15-ST1A 20.0 | 10 | 0.306 | 0.35 | 0.35 | ol | 94 | 0.00403 | MV
122-AL1/20-ST1A 20.0 | 10.3 | 0.2376 | 0.344 | 0.41 | ol | 122 | 0.00403 | MV
149-AL1/24-ST1A 20.0 | 10.5 | 0.194 | 0.337 | 0.47 | ol | 149 | 0.00403 | MV
184-AL1/30-ST1A 20.0 | 10.75 | 0.1571 | 0.33 | 0.535 | ol | 184 | 0.00403 | MV
243-AL1/39-ST1A 20.0 | 11 | 0.1188 | 0.32 | 0.645 | ol | 243 | 0.00403 | MV
48-AL1/8-ST1A 110.0 | 8 | 0.5939 | 0.46 | 0.21 | ol | 48 | 0.00403 | HV
70-AL1/11-ST1A 110.0 | 8.4 | 0.4132 | 0.45 | 0.29 | ol | 70 | 0.00403 | HV
94-AL1/15-ST1A 110.0 | 8.65 | 0.306 | 0.44 | 0.35 | ol | 94 | 0.00403 | HV
122-AL1/20-ST1A 110.0 | 8.5 | 0.2376 | 0.43 | 0.41 | ol | 122 | 0.00403 | HV
149-AL1/24-ST1A 110.0 | 8.75 | 0.194 | 0.41 | 0.47 | ol | 149 | 0.00403 | HV
184-AL1/30-ST1A 110.0 | 8.8 | 0.1571 | 0.4 | 0.535 | ol | 184 | 0.00403 | HV
243-AL1/39-ST1A 110.0 | 9 | 0.1188 | 0.39 | 0.645 | ol | 243 | 0.00403 | HV
305-AL1/39-ST1A 110.0 | 9.2 | 0.0949 | 0.38 | 0.74 | ol | 305 | 0.00403 | HV
490-AL1/64-ST1A 110.0 | 9.75 | 0.059 | 0.37 | 0.96 | ol | 490 | 0.00403 | HV
679-AL1/86-ST1A 110.0 | 9.95 | 0.042 | 0.36 | 1.15 | ol | 679 | 0.00403 | HV
490-AL1/64-ST1A 220.0 | 10 | 0.059 | 0.285 | 0.96 | ol | 490 | 0.00403 | HV
679-AL1/86-ST1A 220.0 | 11.7 | 0.042 | 0.275 | 1.15 | ol | 679 | 0.00403 | HV
490-AL1/64-ST1A 380.0 | 11 | 0.059 | 0.253 | 0.96 | ol | 490 | 0.00403 | HV
679-AL1/86-ST1A 380.0 | 14.6 | 0.042 | 0.25 | 1.15 | ol | 679 | 0.00403 | HV

## trafo_std_types
| i0_percent | pfe_kw | vkr_percent | sn_mva | vn_lv_kv | vn_hv_kv | vk_percent | shift_degree | vector_group | tap_side | tap_neutral | tap_min | tap_max | tap_step_degree | tap_step_percent | tap_phase_shifter
160 MVA 380/110 kV | 0.06 | 60 | 0.25 | 160 | 110 | 380 | 12.2 | 0 | Yy0 | hv | 0 | -9 | 9 | 0 | 1.5 | FALSE
100 MVA 220/110 kV | 0.06 | 55 | 0.26 | 100 | 110 | 220 | 12 | 0 | Yy0 | hv | 0 | -9 | 9 | 0 | 1.5 | FALSE
63 MVA 110/20 kV | 0.04 | 22 | 0.32 | 63 | 20 | 110 | 18 | 150 | YNd5 | hv | 0 | -9 | 9 | 0 | 1.5 | FALSE
40 MVA 110/20 kV | 0.05 | 18 | 0.34 | 40 | 20 | 110 | 16.2 | 150 | YNd5 | hv | 0 | -9 | 9 | 0 | 1.5 | FALSE
25 MVA 110/20 kV | 0.07 | 14 | 0.41 | 25 | 20 | 110 | 12 | 150 | YNd5 | hv | 0 | -9 | 9 | 0 | 1.5 | FALSE
63 MVA 110/10 kV | 0.04 | 22 | 0.32 | 63 | 10 | 110 | 18 | 150 | YNd5 | hv | 0 | -9 | 9 | 0 | 1.5 | FALSE
40 MVA 110/10 kV | 0.05 | 18 | 0.34 | 40 | 10 | 110 | 16.2 | 150 | YNd5 | hv | 0 | -9 | 9 | 0 | 1.5 | FALSE
25 MVA 110/10 kV | 0.07 | 14 | 0.41 | 25 | 10 | 110 | 12 | 150 | YNd5 | hv | 0 | -9 | 9 | 0 | 1.5 | FALSE
0.25 MVA 20/0.4 kV | 0.32 | 0.8 | 1.44 | 0.25 | 0.4 | 20 | 6 | 150 | Yzn5 | hv | 0 | -2 | 2 | 0 | 2.5 | FALSE
0.4 MVA 20/0.4 kV | 0.3375 | 1.35 | 1.425 | 0.4 | 0.4 | 20 | 6 | 150 | Dyn5 | hv | 0 | -2 | 2 | 0 | 2.5 | FALSE
0.63 MVA 20/0.4 kV | 0.2619 | 1.65 | 1.206 | 0.63 | 0.4 | 20 | 6 | 150 | Dyn5 | hv | 0 | -2 | 2 | 0 | 2.5 | FALSE
0.25 MVA 10/0.4 kV | 0.24 | 0.6 | 1.2 | 0.25 | 0.4 | 10 | 4 | 150 | Dyn5 | hv | 0 | -2 | 2 | 0 | 2.5 | FALSE
0.4 MVA 10/0.4 kV | 0.2375 | 0.95 | 1.325 | 0.4 | 0.4 | 10 | 4 | 150 | Dyn5 | hv | 0 | -2 | 2 | 0 | 2.5 | FALSE
0.63 MVA 10/0.4 kV | 0.1873 | 1.18 | 1.0794 | 0.63 | 0.4 | 10 | 4 | 150 | Dyn5 | hv | 0 | -2 | 2 | 0 | 2.5 | FALSE

## trafo3w_std_types
| sn_hv_mva | sn_mv_mva | sn_lv_mva | vn_hv_kv | vn_mv_kv | vn_lv_kv | vk_hv_percent | vk_mv_percent | vk_lv_percent | vkr_hv_percent | vkr_mv_percent | vkr_lv_percent | pfe_kw | i0_percent | shift_mv_degree | shift_lv_degree | vector_group | tap_side | tap_neutral | tap_min | tap_max | tap_step_percent
63/25/38 MVA 110/20/10 kV | 63 | 25 | 38 | 110 | 20 | 10 | 10.4 | 10.4 | 10.4 | 0.28 | 0.32 | 0.35 | 35 | 0.89 | 0 | 0 | YN0yn0yn0 | hv | 0 | -10 | 10 | 1.2
63/25/38 MVA 110/10/10 kV | 63 | 25 | 38 | 110 | 10 | 10 | 10.4 | 10.4 | 10.4 | 0.28 | 0.32 | 0.35 | 35 | 0.89 | 0 | 0 | YN0yn0yn0 | hv | 0 | -10 | 10 | 1.2

## fuse_std_types
| fuse_type | i_rated_a | t_avg | t_min | t_total | x_avg | x_min | x_total
HV 100A | HV 100A | 100 | 0 | [10.0, 3.64, 0.854, 0.281, 0.1, 0.0531, 0.022, 0.01] | [10.0, 4.267, 1.21, 0.403, 0.1, 0.058, 0.022, 0.01] | 0 | [300.0, 350.0, 450.0, 550.0, 700.0, 850.0, 1200.0, 1752.0] | [600.0, 700.0, 900.0, 1150.0, 1665.0, 2000.0, 3000.0, 4313.0]
HV 10A | HV 10A | 10 | 0 | [10.0, 1675.0, 0.344, 0.156, 0.1, 0.0417, 0.0171, 0.01] | [10.0, 1.3, 0.3, 0.155, 0.1, 0.0555, 0.023, 0.01] | 0 | [30.0, 32.0, 35.0, 37.0, 39.0, 50.0, 70.0, 88.0] | [60.0, 70.0, 80.0, 87.0, 94.0, 110.0, 150.0, 216.0]
HV 125A | HV 125A | 125 | 0 | [10.0, 1.82, 0.344, 0.1, 0.0467, 0.0269, 0.01] | [10.0, 2.478, 0.426, 0.1, 0.0427, 0.0211, 0.01] | 0 | [375.0, 500.0, 700.0, 925.0, 1200.0, 1500.0, 2341.0] | [750.0, 1000.0, 1500.0, 2200.0, 3000.0, 4000.0, 5765.0]
HV 160A | HV 160A | 160 | 0 | [10.0, 4.15, 1.03, 0.198, 0.1, 0.051, 0.0172, 0.01] | [10.0, 2.3, 0.734, 0.274, 0.1, 0.046, 0.0177, 0.01] | 0 | [480.0, 550.0, 700.0, 1000.0, 1260.0, 1600.0, 2500.0, 3227.0] | [960.0, 1300.0, 1700.0, 2200.0, 2996.0, 4000.0, 6000.0, 7946.0]
HV 16A | HV 16A | 16 | 0 | [10.0, 0.352, 0.164, 0.1, 0.0649, 0.0342, 0.01] | [10.0, 2.34, 0.722, 0.181, 0.1, 0.055, 0.0296, 0.01] | 0 | [48.0, 60.0, 65.0, 71.0, 80.0, 100.0, 162.0] | [96.0, 110.0, 125.0, 150.0, 168.0, 200.0, 250.0, 398.0]
HV 200A | HV 200A | 200 | 0 | [10.0, 4.267, 1.21, 0.403, 0.1, 0.058, 0.022, 0.01] | [10.0, 3.73, 1.654, 0.328, 0.1, 0.0531, 0.019, 0.01] | 0 | [600.0, 700.0, 900.0, 1150.0, 1665.0, 2000.0, 3000.0, 4313.0] | [1200.0, 1500.0, 1800.0, 2700.0, 3960.0, 5000.0, 7500.0, 10620.0]
HV 20A | HV 20A | 20 | 0 | [10.0, 1.3, 0.3, 0.155, 0.1, 0.0555, 0.023, 0.01] | [10.0, 1.3, 0.161, 0.1, 0.0611, 0.0399, 0.0141, 0.01] | 0 | [60.0, 70.0, 80.0, 87.0, 94.0, 110.0, 150.0, 216.0] | [120.0, 150.0, 200.0, 223.0, 260.0, 300.0, 450.0, 532.0]
HV 25A | HV 25A | 25 | 0 | [10.0, 2.512, 0.833, 0.299, 0.1, 0.0372, 0.0223, 0.01] | [10.0, 3.125, 0.597, 0.198, 0.1, 0.0378, 0.022, 0.01] | 0 | [75.0, 82.0, 90.0, 100.0, 124.0, 170.0, 200.0, 289.0] | [150.0, 170.0, 210.0, 250.0, 294.0, 400.0, 500.0, 711.0]
HV 31.5A | HV 31.5A | 31.5 | 0 | [10.0, 2.34, 0.722, 0.181, 0.1, 0.055, 0.0296, 0.01] | [10.0, 2.84, 0.368, 0.164, 0.1, 0.0621, 0.0378, 0.0195, 0.01] | 0 | [95.0, 110.0, 125.0, 150.0, 165.0, 200.0, 250.0, 390.0] | [189.0, 220.0, 300.0, 350.0, 393.0, 450.0, 530.0, 700.0, 960.0]
HV 40A | HV 40A | 40 | 0 | [10.0, 1.3, 0.161, 0.1, 0.0611, 0.0399, 0.0141, 0.01] | [10.0, 2.05, 0.369, 0.198, 0.1, 0.051, 0.0298, 0.01] | 0 | [120.0, 150.0, 200.0, 223.0, 260.0, 300.0, 450.0, 532.0] | [240.0, 300.0, 400.0, 450.0, 530.0, 650.0, 800.0, 1311.0]
HV 50A | HV 50A | 50 | 0 | [10.0, 3.215, 0.597, 0.198, 0.1, 0.0378, 0.022, 0.01] | [10.0, 3.64, 0.854, 0.281, 0.1, 0.0531, 0.022, 0.01] | 0 | [150.0, 170.0, 210.0, 250.0, 294.0, 400.0, 500.0, 711.0] | [300.0, 350.0, 450.0, 550.0, 700.0, 850.0, 1200.0, 1752.0]
HV 6.3A | HV 6.3A | 6.3 | 0 | [10.0, 1.39, 0.344, 0.168, 0.1, 0.056, 0.0263, 0.01] | [10.0, 1.711, 0.516, 0.198, 0.1, 0.0634, 0.0303, 0.01] | 0 | [19.0, 19.5, 20.4, 20.8, 22.0, 25.0, 32.0, 48.0] | [38.0, 40.0, 43.0, 48.0, 53.0, 60.0, 75.0, 118.0]
HV 63A | HV 63A | 63 | 0 | [10.0, 2.84, 0.368, 0.164, 0.1, 0.0621, 0.0378, 0.0195, 0.01] | [10.0, 1.82, 0.344, 0.1, 0.0467, 0.0269, 0.01] | 0 | [189.0, 220.0, 300.0, 350.0, 393.0, 450.0, 530.0, 700.0, 961.0] | [378.0, 500.0, 700.0, 934.0, 1200.0, 1500.0, 2366.0]
HV 80A | HV 80A | 80 | 0 | [10.0, 2.05, 0.369, 0.198, 0.1, 0.051, 0.0298, 0.01] | [10.0, 4.15, 1.03, 0.198, 0.1, 0.051, 0.0172, 0.01] | 0 | [240.0, 300.0, 400.0, 450.0, 530.0, 650.0, 800.0, 1311.0] | [480.0, 550.0, 700.0, 1000.0, 1260.0, 1600.0, 2500.0, 3227.0]
Siemens NH-1-100 | Siemens NH-1-100 | 100 | [5400.0, 2000.0, 400.0, 20.0, 1.0, 0.2, 0.012, 0.004] | 0 | 0 | [150.0, 190.0, 250.0, 430.0, 900.0, 1250.0, 2700.0, 3600.0] | 0 | 0
Siemens NH-1-125 | Siemens NH-1-125 | 125 | [4800.0, 120.0, 7.0, 0.1, 0.004] | 0 | 0 | [180.0, 400.0, 740.0, 2000.0, 4250.0] | 0 | 0
Siemens NH-1-16 | Siemens NH-1-16 | 16 | [4000.0, 400.0, 2.0, 0.1, 0.04, 0.01] | 0 | 0 | [26.0, 35.0, 75.0, 150.0, 200.0, 300.0] | 0 | 0
Siemens NH-1-160 | Siemens NH-1-160 | 160 | [4800.0, 120.0, 7.0, 0.1, 0.004] | 0 | 0 | [210.0, 500.0, 900.0, 2300.0, 5000.0] | 0 | 0
Siemens NH-1-25 | Siemens NH-1-25 | 25 | [4000.0, 1000.0, 10.0, 0.2, 0.02, 0.01] | 0 | 0 | [40.0, 50.0, 100.0, 210.0, 400.0, 500.0] | 0 | 0
Siemens NH-1-50 | Siemens NH-1-50 | 50 | [4000.0, 40.0, 4.0, 1.0, 0.02, 0.01] | 0 | 0 | [86.0, 200.0, 300.0, 400.0, 1000.0, 1280.0] | 0 | 0
Siemens NH-1-63 | Siemens NH-1-63 | 63 | [4000.0, 100.0, 10.0, 2.0, 0.04, 0.01] | 0 | 0 | [100.0, 200.0, 300.0, 400.0, 1000.0, 1500.0] | 0 | 0
Siemens NH-1-80 | Siemens NH-1-80 | 80 | [4800.0, 120.0, 7.0, 0.1, 0.01] | 0 | 0 | [150.58, 250.0, 450.0, 1150.0, 2470.0] | 0 | 0
Siemens NH-2-1000 | Siemens NH-2-1000 | 1000 | [4800.0, 120.0, 7.0, 0.1, 0.004] | 0 | 0 | [1900.0, 3500.0, 8400.0, 24000.0, 52000.0] | 0 | 0
Siemens NH-2-200 | Siemens NH-2-200 | 200 | [4800.0, 120.0, 7.0, 0.1, 0.004] | 0 | 0 | [280.0, 650.0, 1200.0, 3000.0, 7000.0] | 0 | 0
Siemens NH-2-224 | Siemens NH-2-224 | 224 | [4800.0, 120.0, 7.0, 0.2, 0.04, 0.004] | 0 | 0 | [400.0, 750.0, 1453.0, 3025.0, 4315.0, 7600.0] | 0 | 0
Siemens NH-2-250 | Siemens NH-2-250 | 250 | [4800.0, 120.0, 7.0, 0.1, 0.004] | 0 | 0 | [450.0, 800.0, 1650.0, 4000.0, 8500.0] | 0 | 0
Siemens NH-2-315 | Siemens NH-2-315 | 315 | [4800.0, 120.0, 7.0, 0.1, 0.004] | 0 | 0 | [550.0, 920.0, 1900.0, 5000.0, 11000.0] | 0 | 0
Siemens NH-2-355 | Siemens NH-2-355 | 355 | [4800.0, 120.0, 6.0, 0.1, 0.004] | 0 | 0 | [650.0, 1116.27, 2350.0, 5840.0, 12790.0] | 0 | 0
Siemens NH-2-400 | Siemens NH-2-400 | 400 | [4800.0, 120.0, 7.0, 0.1, 0.004] | 0 | 0 | [720.0, 1350.0, 2800.0, 6500.0, 15000.0] | 0 | 0
Siemens NH-2-425 | Siemens NH-2-425 | 425 | [4800.0, 120.0, 7.0, 0.1, 0.004] | 0 | 0 | [850.0, 1500.0, 3050.0, 7500.0, 16500.0] | 0 | 0
Siemens NH-2-630 | Siemens NH-2-630 | 630 | [4800.0, 120.0, 7.0, 0.1, 0.004] | 0 | 0 | [1200.0, 2000.0, 4800.0, 12000.0, 26000.0] | 0 | 0

## dtypes
| element | column | dtype
0 | bus | name | object
1 | bus | vn_kv | float64
2 | bus | type | object
3 | bus | zone | object
4 | bus | in_service | bool
5 | load | name | object
6 | load | bus | uint32
7 | load | p_mw | float64
8 | load | q_mvar | float64
9 | load | const_z_percent | float64
10 | load | const_i_percent | float64
11 | load | sn_mva | float64
12 | load | scaling | float64
13 | load | in_service | bool
14 | load | type | object
15 | ext_grid | name | object
16 | ext_grid | bus | uint32
17 | ext_grid | vm_pu | float64
18 | ext_grid | va_degree | float64
19 | ext_grid | slack_weight | float64
20 | ext_grid | in_service | bool
21 | line | name | object
22 | line | std_type | object
23 | line | from_bus | uint32
24 | line | to_bus | uint32
25 | line | length_km | float64
26 | line | r_ohm_per_km | float64
27 | line | x_ohm_per_km | float64
28 | line | c_nf_per_km | float64
29 | line | g_us_per_km | float64
30 | line | max_i_ka | float64
31 | line | df | float64
32 | line | parallel | uint32
33 | line | type | object
34 | line | in_service | bool
35 | trafo | name | object
36 | trafo | std_type | object
37 | trafo | hv_bus | uint32
38 | trafo | lv_bus | uint32
39 | trafo | sn_mva | float64
40 | trafo | vn_hv_kv | float64
41 | trafo | vn_lv_kv | float64
42 | trafo | vk_percent | float64
43 | trafo | vkr_percent | float64
44 | trafo | pfe_kw | float64
45 | trafo | i0_percent | float64
46 | trafo | shift_degree | float64
47 | trafo | tap_side | object
48 | trafo | tap_neutral | int32
49 | trafo | tap_min | int32
50 | trafo | tap_max | int32
51 | trafo | tap_step_percent | float64
52 | trafo | tap_step_degree | float64
53 | trafo | tap_pos | int32
54 | trafo | tap_phase_shifter | bool
55 | trafo | parallel | uint32
56 | trafo | df | float64
57 | trafo | in_service | bool
58 | line_geodata | coords | object
59 | bus_geodata | x | float64
60 | bus_geodata | y | float64
61 | bus_geodata | coords | object

## parameters
| version | format_version | converged | OPF_converged | name | f_hz | sn_mva
0 | 2.14.6 | 2.14.0 | FALSE | FALSE |  | 50 | 1