## bus
| name | vn_kv | type | zone | in_service
0 | bus_LV_6633-10_1_5_node_19 | 0.4 | n |  | TRUE
1 | bus_LV_6633-10_1_5_node_21 | 0.4 | n |  | TRUE
2 | bus_LV_6633-10_1_5_node_173 | 0.4 | n |  | TRUE
3 | bus_LV_6633-10_1_5_node_20 | 0.4 | n |  | TRUE
4 | bus_LV_6633-10_1_5_node_154 | 0.4 | n |  | TRUE
5 | bus_LV_6633-10_1_5_node_22 | 0.4 | n |  | TRUE
6 | bus_LV_6633-10_1_5_node_138 | 0.4 | n |  | TRUE
7 | bus_LV_6633-10_1_5_node_136 | 0.4 | n |  | TRUE
8 | bus_LV_6633-10_1_5_node_143 | 0.4 | n |  | TRUE
9 | bus_LV_6633-10_1_5_node_141 | 0.4 | n |  | TRUE
10 | bus_LV_6633-10_1_5_node_23 | 0.4 | n |  | TRUE
11 | bus_LV_6633-10_1_5_node_153 | 0.4 | n |  | TRUE
12 | bus_LV_6633-10_1_5_node_33 | 0.4 | n |  | TRUE
13 | bus_LV_6633-10_1_5_node_150 | 0.4 | n |  | TRUE
14 | bus_LV_6633-10_1_5_node_25 | 0.4 | n |  | TRUE
15 | bus_LV_6633-10_1_5_node_163 | 0.4 | n |  | TRUE
16 | bus_LV_6633-10_1_5_node_171 | 0.4 | n |  | TRUE
17 | bus_LV_6633-10_1_5_node_26 | 0.4 | n |  | TRUE
18 | bus_LV_6633-10_1_5_node_161 | 0.4 | n |  | TRUE
19 | bus_LV_6633-10_1_5_node_167 | 0.4 | n |  | TRUE
20 | bus_LV_6633-10_1_5_node_28 | 0.4 | n |  | TRUE
21 | bus_LV_6633-10_1_5_node_31 | 0.4 | n |  | TRUE
22 | bus_LV_6633-10_1_5_node_29 | 0.4 | n |  | TRUE
23 | bus_LV_6633-10_1_5_node_176 | 0.4 | n |  | TRUE
24 | bus_LV_6633-10_1_5_node_175 | 0.4 | n |  | TRUE
25 | bus_LV_6633-10_1_5_node_30 | 0.4 | n |  | TRUE
26 | bus_LV_6633-10_1_5_node_178 | 0.4 | n |  | TRUE
27 | bus_LV_6633-10_1_5_node_177 | 0.4 | n |  | TRUE
28 | bus_LV_6633-10_1_5_node_53 | 0.4 | n |  | TRUE
29 | bus_LV_6633-10_1_5_node_156 | 0.4 | n |  | TRUE
30 | bus_LV_6633-10_1_5_node_172 | 0.4 | n |  | TRUE
31 | bus_LV_6633-10_1_5_node_155 | 0.4 | n |  | TRUE
32 | bus_LV_6633-10_1_5_node_139 | 0.4 | n |  | TRUE
33 | bus_LV_6633-10_1_5_node_137 | 0.4 | n |  | TRUE
34 | bus_LV_6633-10_1_5_node_148 | 0.4 | n |  | TRUE
35 | bus_LV_6633-10_1_5_node_140 | 0.4 | n |  | TRUE
36 | bus_LV_6633-10_1_5_node_151 | 0.4 | n |  | TRUE
37 | bus_LV_6633-10_1_5_node_152 | 0.4 | n |  | TRUE
38 | bus_LV_6633-10_1_5_node_159 | 0.4 | n |  | TRUE
39 | bus_LV_6633-10_1_5_node_169 | 0.4 | n |  | TRUE
40 | bus_LV_6633-10_1_5_node_162 | 0.4 | n |  | TRUE
41 | bus_LV_6633-10_1_5_node_160 | 0.4 | n |  | TRUE
42 | bus_LV_6633-10_1_5_node_106 | 0.4 | n |  | TRUE
43 | bus_LV_6633-10_1_5_node_107 | 0.4 | n |  | TRUE
44 | bus_LV_6633-10_1_5_node_87 | 0.4 | n |  | TRUE
45 | bus_LV_6633-10_1_5_node_109 | 0.4 | n |  | TRUE
46 | bus_LV_6633-10_1_5_node_174 | 0.4 | n |  | TRUE
47 | bus_LV_6633-10_1_5_node_41 | 0.4 | n |  | TRUE
48 | bus_LV_6633-10_1_5_node_43 | 0.4 | n |  | TRUE
49 | bus_LV_6633-10_1_5_node_44 | 0.4 | n |  | TRUE
50 | bus_LV_6633-10_1_5_node_45 | 0.4 | n |  | TRUE
51 | bus_LV_6633-10_1_5_node_48 | 0.4 | n |  | TRUE
52 | bus_LV_6633-10_1_5_node_49 | 0.4 | n |  | TRUE
53 | bus_LV_6633-10_1_5_node_50 | 0.4 | n |  | TRUE
54 | bus_LV_6633-10_1_5_node_69 | 0.4 | n |  | TRUE
55 | bus_LV_6633-10_1_5_node_74 | 0.4 | n |  | TRUE
56 | bus_LV_6633-10_1_5_node_115 | 0.4 | n |  | TRUE
57 | bus_LV_6633-10_1_5_node_72 | 0.4 | n |  | TRUE
58 | bus_LV_6633-10_1_5_node_116 | 0.4 | n |  | TRUE
59 | bus_LV_6633-10_1_5_node_61 | 0.4 | n |  | TRUE
60 | bus_LV_6633-10_1_5_node_62 | 0.4 | n |  | TRUE
61 | bus_LV_6633-10_1_5_node_63 | 0.4 | n |  | TRUE
62 | bus_LV_6633-10_1_5_node_64 | 0.4 | n |  | TRUE
63 | bus_LV_6633-10_1_5_node_65 | 0.4 | n |  | TRUE
64 | bus_LV_6633-10_1_5_node_99 | 0.4 | n |  | TRUE
65 | bus_LV_6633-10_1_5_node_117 | 0.4 | n |  | TRUE
66 | bus_LV_6633-10_1_5_node_114 | 0.4 | n |  | TRUE
67 | bus_LV_6633-10_1_5_node_129 | 0.4 | n |  | TRUE
68 | bus_LV_6633-10_1_5_node_97 | 0.4 | n |  | TRUE
69 | bus_LV_6633-10_1_5_node_73 | 0.4 | n |  | TRUE
70 | bus_LV_6633-10_1_5_node_75 | 0.4 | n |  | TRUE
71 | bus_LV_6633-10_1_5_node_76 | 0.4 | n |  | TRUE
72 | bus_LV_6633-10_1_5_node_77 | 0.4 | n |  | TRUE
73 | bus_LV_6633-10_1_5_node_85 | 0.4 | n |  | TRUE
74 | bus_LV_6633-10_1_5_node_86 | 0.4 | n |  | TRUE
75 | bus_LV_6633-10_1_5_node_142 | 0.4 | n |  | TRUE
76 | bus_LV_6633-10_1_5_node_149 | 0.4 | n |  | TRUE
77 | bus_LV_6633-10_1_5_node_96 | 0.4 | n |  | TRUE
78 | bus_LV_6633-10_1_5_node_98 | 0.4 | n |  | TRUE
79 | bus_LV_6633-10_1_5_node_100 | 0.4 | n |  | TRUE
80 | bus_LV_6633-10_1_5_node_102 | 0.4 | n |  | TRUE
81 | bus_LV_6633-10_1_5_node_101 | 0.4 | n |  | TRUE
82 | bus_LV_6633-10_1_5_node_105 | 0.4 | n |  | TRUE
83 | bus_LV_6633-10_1_5_node_128 | 0.4 | n |  | TRUE
84 | bus_LV_6633-10_1_5_node_130 | 0.4 | n |  | TRUE
85 | bus_LV_6633-10_1_5_node_131 | 0.4 | n |  | TRUE
86 | bus_LV_6633-10_1_5_node_132 | 0.4 | n |  | TRUE
87 | bus_LV_6633-10_1_5_node_133 | 0.4 | n |  | TRUE
88 | bus_LV_6633-10_1_5_node_134 | 0.4 | n |  | TRUE
89 | bus_LV_6633-10_1_5_node_135 | 0.4 | n |  | TRUE
90 | bus_LV_6633-10_1_5_node_146 | 0.4 | n |  | TRUE
91 | bus_LV_6633-10_1_5_node_158 | 0.4 | n |  | TRUE
92 | bus_LV_6633-10_1_5_node_144 | 0.4 | n |  | TRUE
93 | bus_LV_6633-10_1_5_node_145 | 0.4 | n |  | TRUE
94 | bus_LV_6633-10_1_5_node_147 | 0.4 | n |  | TRUE
95 | bus_LV_6633-10_1_5_node_168 | 0.4 | n |  | TRUE
96 | bus_LV_6633-10_1_5_node_164 | 0.4 | n |  | TRUE
97 | bus_LV_6633-10_1_5_node_170 | 0.4 | n |  | TRUE
98 | bus_LV_6633-10_1_5_node_165 | 0.4 | n |  | TRUE
99 | bus_MV_666_0_node_45 | 20 | n |  | TRUE

## load
| name | bus | p_mw | q_mvar | const_z_percent | const_i_percent | sn_mva | scaling | in_service | type
0 | LV_6633-10_1_5_load_136 | 7 | 0.00044282 | 0.00011098 | 0 | 0 |  | 1 | TRUE | wye
1 | LV_6633-10_1_5_load_143 | 8 | 0.0053593 | 0.0013432 | 0 | 0 |  | 1 | TRUE | wye
2 | LV_6633-10_1_5_load_141 | 9 | 0.0015196 | 0.00038085 | 0 | 0 |  | 1 | TRUE | wye
3 | LV_6633-10_1_5_load_150 | 13 | 0.019403 | 0.0048629 | 0 | 0 |  | 1 | TRUE | wye
4 | LV_6633-10_1_5_load_163 | 15 | 0.0010018 | 0.00025108 | 0 | 0 |  | 1 | TRUE | wye
5 | LV_6633-10_1_5_load_167 | 19 | 0.0028423 | 0.00071234 | 0 | 0 |  | 1 | TRUE | wye
6 | LV_6633-10_1_5_load_176 | 23 | 0.0030388 | 0.00076161 | 0 | 0 |  | 1 | TRUE | wye
7 | LV_6633-10_1_5_load_175 | 24 | 0.0038056 | 0.00095377 | 0 | 0 |  | 1 | TRUE | wye
8 | LV_6633-10_1_5_load_178 | 26 | 0.0031366 | 0.0007861 | 0 | 0 |  | 1 | TRUE | wye
9 | LV_6633-10_1_5_load_177 | 27 | 0.0052027 | 0.0013039 | 0 | 0 |  | 1 | TRUE | wye
10 | LV_6633-10_1_5_load_53 | 28 | 0.0085931 | 0.0021536 | 0 | 0 |  | 1 | TRUE | wye
11 | LV_6633-10_1_5_load_156 | 29 | 0.0012785 | 0.00032043 | 0 | 0 |  | 1 | TRUE | wye
12 | LV_6633-10_1_5_load_139 | 32 | 0.0012922 | 0.00032387 | 0 | 0 |  | 1 | TRUE | wye
13 | LV_6633-10_1_5_load_137 | 33 | 0.00038233 | 9.5821e-05 | 0 | 0 |  | 1 | TRUE | wye
14 | LV_6633-10_1_5_load_148 | 34 | 0.0047067 | 0.0011796 | 0 | 0 |  | 1 | TRUE | wye
15 | LV_6633-10_1_5_load_140 | 35 | 0.0016315 | 0.00040889 | 0 | 0 |  | 1 | TRUE | wye
16 | LV_6633-10_1_5_load_159 | 38 | 0.0023299 | 0.00058394 | 0 | 0 |  | 1 | TRUE | wye
17 | LV_6633-10_1_5_load_169 | 39 | 0.0013351 | 0.00033461 | 0 | 0 |  | 1 | TRUE | wye
18 | LV_6633-10_1_5_load_160 | 41 | 0.0033317 | 0.00083501 | 0 | 0 |  | 1 | TRUE | wye
19 | LV_6633-10_1_5_load_87 | 44 | 0.0010817 | 0.0002711 | 0 | 0 |  | 1 | TRUE | wye
20 | LV_6633-10_1_5_load_109 | 45 | 0.0029346 | 0.00073547 | 0 | 0 |  | 1 | TRUE | wye
21 | LV_6633-10_1_5_load_174 | 46 | 0.0017086 | 0.00042821 | 0 | 0 |  | 1 | TRUE | wye
22 | LV_6633-10_1_5_load_43 | 48 | 0.0015176 | 0.00038035 | 0 | 0 |  | 1 | TRUE | wye
23 | LV_6633-10_1_5_load_44 | 49 | 0.0022436 | 0.00056229 | 0 | 0 |  | 1 | TRUE | wye
24 | LV_6633-10_1_5_load_45 | 50 | 0.0011805 | 0.00029586 | 0 | 0 |  | 1 | TRUE | wye
25 | LV_6633-10_1_5_load_48 | 51 | 0.0022147 | 0.00055507 | 0 | 0 |  | 1 | TRUE | wye
26 | LV_6633-10_1_5_load_49 | 52 | 0.0026081 | 0.00065365 | 0 | 0 |  | 1 | TRUE | wye
27 | LV_6633-10_1_5_load_50 | 53 | 0.00098745 | 0.00024748 | 0 | 0 |  | 1 | TRUE | wye
28 | LV_6633-10_1_5_load_69 | 54 | 0.0012662 | 0.00031733 | 0 | 0 |  | 1 | TRUE | wye
29 | LV_6633-10_1_5_load_74 | 55 | 0.0014597 | 0.00036585 | 0 | 0 |  | 1 | TRUE | wye
30 | LV_6633-10_1_5_load_115 | 56 | 0.0016403 | 0.00041111 | 0 | 0 |  | 1 | TRUE | wye
31 | LV_6633-10_1_5_load_72 | 57 | 0.0016756 | 0.00041995 | 0 | 0 |  | 1 | TRUE | wye
32 | LV_6633-10_1_5_load_116 | 58 | 0.00098676 | 0.00024731 | 0 | 0 |  | 1 | TRUE | wye
33 | LV_6633-10_1_5_load_61 | 59 | 0.0080157 | 0.0020089 | 0 | 0 |  | 1 | TRUE | wye
34 | LV_6633-10_1_5_load_62 | 60 | 0.0076694 | 0.0019221 | 0 | 0 |  | 1 | TRUE | wye
35 | LV_6633-10_1_5_load_65 | 63 | 0.00285 | 0.00071429 | 0 | 0 |  | 1 | TRUE | wye
36 | LV_6633-10_1_5_load_117 | 65 | 0.0078339 | 0.0019634 | 0 | 0 |  | 1 | TRUE | wye
37 | LV_6633-10_1_5_load_114 | 66 | 0.0079919 | 0.002003 | 0 | 0 |  | 1 | TRUE | wye
38 | LV_6633-10_1_5_load_129 | 67 | 0.0053433 | 0.0013391 | 0 | 0 |  | 1 | TRUE | wye
39 | LV_6633-10_1_5_load_97 | 68 | 0.00066644 | 0.00016703 | 0 | 0 |  | 1 | TRUE | wye
40 | LV_6633-10_1_5_load_73 | 69 | 0.00081412 | 0.00020404 | 0 | 0 |  | 1 | TRUE | wye
41 | LV_6633-10_1_5_load_77 | 72 | 0.0010659 | 0.00026715 | 0 | 0 |  | 1 | TRUE | wye
42 | LV_6633-10_1_5_load_85 | 73 | 0.0025844 | 0.00064772 | 0 | 0 |  | 1 | TRUE | wye
43 | LV_6633-10_1_5_load_86 | 74 | 0.00098304 | 0.00024637 | 0 | 0 |  | 1 | TRUE | wye
44 | LV_6633-10_1_5_load_142 | 75 | 0.0010608 | 0.00026587 | 0 | 0 |  | 1 | TRUE | wye
45 | LV_6633-10_1_5_load_149 | 76 | 0.005425 | 0.0013596 | 0 | 0 |  | 1 | TRUE | wye
46 | LV_6633-10_1_5_load_96 | 77 | 0.0058922 | 0.0014767 | 0 | 0 |  | 1 | TRUE | wye
47 | LV_6633-10_1_5_load_100 | 79 | 0.0016077 | 0.00040294 | 0 | 0 |  | 1 | TRUE | wye
48 | LV_6633-10_1_5_load_102 | 80 | 0.009127 | 0.0022874 | 0 | 0 |  | 1 | TRUE | wye
49 | LV_6633-10_1_5_load_101 | 81 | 0.0046486 | 0.0011651 | 0 | 0 |  | 1 | TRUE | wye
50 | LV_6633-10_1_5_load_105 | 82 | 0.002278 | 0.00057092 | 0 | 0 |  | 1 | TRUE | wye
51 | LV_6633-10_1_5_load_128 | 83 | 0.0086548 | 0.0021691 | 0 | 0 |  | 1 | TRUE | wye
52 | LV_6633-10_1_5_load_132 | 86 | 0.0058483 | 0.0014657 | 0 | 0 |  | 1 | TRUE | wye
53 | LV_6633-10_1_5_load_133 | 87 | 0.014879 | 0.0037291 | 0 | 0 |  | 1 | TRUE | wye
54 | LV_6633-10_1_5_load_134 | 88 | 0.0046947 | 0.0011766 | 0 | 0 |  | 1 | TRUE | wye
55 | LV_6633-10_1_5_load_135 | 89 | 0.0057512 | 0.0014414 | 0 | 0 |  | 1 | TRUE | wye
56 | LV_6633-10_1_5_load_158 | 91 | 0.00075447 | 0.00018909 | 0 | 0 |  | 1 | TRUE | wye
57 | LV_6633-10_1_5_load_144 | 92 | 0.004697 | 0.0011772 | 0 | 0 |  | 1 | TRUE | wye
58 | LV_6633-10_1_5_load_145 | 93 | 0.0046669 | 0.0011696 | 0 | 0 |  | 1 | TRUE | wye
59 | LV_6633-10_1_5_load_147 | 94 | 0.0042807 | 0.0010728 | 0 | 0 |  | 1 | TRUE | wye
60 | LV_6633-10_1_5_load_168 | 95 | 0.0013266 | 0.00033247 | 0 | 0 |  | 1 | TRUE | wye
61 | LV_6633-10_1_5_load_164 | 96 | 0.0014769 | 0.00037014 | 0 | 0 |  | 1 | TRUE | wye
62 | LV_6633-10_1_5_load_170 | 97 | 0.0021637 | 0.00054229 | 0 | 0 |  | 1 | TRUE | wye
63 | LV_6633-10_1_5_load_165 | 98 | 0.0011601 | 0.00029075 | 0 | 0 |  | 1 | TRUE | wye

## ext_grid
| name | bus | vm_pu | va_degree | slack_weight | in_service
0 |  | 67 | 1 | 0 | 1 | TRUE

## line
| name | std_type | from_bus | to_bus | length_km | r_ohm_per_km | x_ohm_per_km | c_nf_per_km | g_us_per_km | max_i_ka | df | parallel | type | in_service
0 | LV_6633-10_1_5_line_0 |  | 0 | 1 | 0.059773 | 0.125 | 0.08 | 261 | 0 | 0.364 | 1 | 1 | cs | TRUE
1 | LV_6633-10_1_5_line_1 |  | 0 | 2 | 0.02668 | 0.125 | 0.08 | 261 | 0 | 0.364 | 1 | 1 | cs | TRUE
2 | LV_6633-10_1_5_line_2 |  | 1 | 6 | 0.019242 | 0.125 | 0.08 | 261 | 0 | 0.364 | 1 | 1 | cs | TRUE
3 | LV_6633-10_1_5_line_3 |  | 1 | 7 | 0.0558 | 0.125 | 0.08 | 261 | 0 | 0.364 | 1 | 1 | cs | TRUE
4 | LV_6633-10_1_5_line_4 |  | 2 | 29 | 0.033848 | 0.125 | 0.08 | 261 | 0 | 0.364 | 1 | 1 | cs | TRUE
5 | LV_6633-10_1_5_line_5 |  | 2 | 30 | 0.00816 | 0.125 | 0.08 | 261 | 0 | 0.364 | 1 | 1 | cs | TRUE
6 | LV_6633-10_1_5_line_6 |  | 3 | 4 | 0.037239 | 0.125 | 0.08 | 261 | 0 | 0.364 | 1 | 4 | cs | TRUE
7 | LV_6633-10_1_5_line_7 |  | 3 | 5 | 0.59322 | 0.125 | 0.08 | 261 | 0 | 0.364 | 1 | 4 | cs | TRUE
8 | LV_6633-10_1_5_line_8 |  | 4 | 31 | 0.010649 | 0.125 | 0.08 | 261 | 0 | 0.364 | 1 | 4 | cs | TRUE
9 | LV_6633-10_1_5_line_9 |  | 5 | 8 | 0.048243 | 0.125 | 0.08 | 261 | 0 | 0.364 | 1 | 4 | cs | TRUE
10 | LV_6633-10_1_5_line_10 |  | 5 | 9 | 0.021875 | 0.125 | 0.08 | 261 | 0 | 0.364 | 1 | 4 | cs | TRUE
11 | LV_6633-10_1_5_line_11 |  | 6 | 32 | 0.018773 | 0.125 | 0.08 | 261 | 0 | 0.364 | 1 | 1 | cs | TRUE
12 | LV_6633-10_1_5_line_12 |  | 7 | 33 | 0.025278 | 0.125 | 0.08 | 261 | 0 | 0.364 | 1 | 1 | cs | TRUE
13 | LV_6633-10_1_5_line_13 |  | 8 | 34 | 0.0069436 | 0.125 | 0.08 | 261 | 0 | 0.364 | 1 | 4 | cs | TRUE
14 | LV_6633-10_1_5_line_14 |  | 9 | 35 | 0.033712 | 0.125 | 0.08 | 261 | 0 | 0.364 | 1 | 4 | cs | TRUE
15 | LV_6633-10_1_5_line_15 |  | 10 | 11 | 0.11276 | 0.125 | 0.08 | 261 | 0 | 0.364 | 1 | 1 | cs | TRUE
16 | LV_6633-10_1_5_line_16 |  | 10 | 12 | 0.32398 | 0.125 | 0.08 | 261 | 0 | 0.364 | 1 | 1 | cs | TRUE
17 | LV_6633-10_1_5_line_17 |  | 10 | 13 | 0.022725 | 0.125 | 0.08 | 261 | 0 | 0.364 | 1 | 1 | cs | TRUE
18 | LV_6633-10_1_5_line_18 |  | 11 | 40 | 0.013623 | 0.125 | 0.08 | 261 | 0 | 0.364 | 1 | 1 | cs | TRUE
19 | LV_6633-10_1_5_line_19 |  | 11 | 41 | 0.037053 | 0.125 | 0.08 | 261 | 0 | 0.364 | 1 | 1 | cs | TRUE
20 | LV_6633-10_1_5_line_20 |  | 12 | 28 | 0.050409 | 0.125 | 0.08 | 261 | 0 | 0.364 | 1 | 1 | cs | TRUE
21 | LV_6633-10_1_5_line_21 |  | 14 | 15 | 0.024852 | 0.125 | 0.08 | 261 | 0 | 0.364 | 1 | 4 | cs | TRUE
22 | LV_6633-10_1_5_line_22 |  | 14 | 16 | 0.077211 | 0.125 | 0.08 | 261 | 0 | 0.364 | 1 | 4 | cs | TRUE
23 | LV_6633-10_1_5_line_23 |  | 15 | 18 | 0.01831 | 0.125 | 0.08 | 261 | 0 | 0.364 | 1 | 4 | cs | TRUE
24 | LV_6633-10_1_5_line_24 |  | 16 | 23 | 0.021318 | 0.125 | 0.08 | 261 | 0 | 0.364 | 1 | 1 | cs | TRUE
25 | LV_6633-10_1_5_line_25 |  | 16 | 46 | 0.031583 | 0.125 | 0.08 | 261 | 0 | 0.364 | 1 | 4 | cs | TRUE
26 | LV_6633-10_1_5_line_26 |  | 17 | 18 | 0.013019 | 0.125 | 0.08 | 261 | 0 | 0.364 | 1 | 1 | cs | TRUE
27 | LV_6633-10_1_5_line_27 |  | 17 | 19 | 0.040843 | 0.125 | 0.08 | 261 | 0 | 0.364 | 1 | 1 | cs | TRUE
28 | LV_6633-10_1_5_line_28 |  | 18 | 36 | 0.043663 | 0.125 | 0.08 | 261 | 0 | 0.364 | 1 | 4 | cs | TRUE
29 | LV_6633-10_1_5_line_29 |  | 20 | 21 | 0.029096 | 0.125 | 0.08 | 261 | 0 | 0.364 | 1 | 1 | cs | TRUE
30 | LV_6633-10_1_5_line_30 |  | 20 | 22 | 0.063116 | 0.125 | 0.08 | 261 | 0 | 0.364 | 1 | 1 | cs | TRUE
31 | LV_6633-10_1_5_line_31 |  | 20 | 23 | 0.037695 | 0.125 | 0.08 | 261 | 0 | 0.364 | 1 | 1 | cs | TRUE
32 | LV_6633-10_1_5_line_32 |  | 21 | 26 | 0.024962 | 0.125 | 0.08 | 261 | 0 | 0.364 | 1 | 1 | cs | TRUE
33 | LV_6633-10_1_5_line_33 |  | 22 | 24 | 0.005772 | 0.125 | 0.08 | 261 | 0 | 0.364 | 1 | 1 | cs | TRUE
34 | LV_6633-10_1_5_line_34 |  | 25 | 26 | 0.029478 | 0.125 | 0.08 | 261 | 0 | 0.364 | 1 | 1 | cs | TRUE
35 | LV_6633-10_1_5_line_35 |  | 25 | 27 | 0.041621 | 0.125 | 0.08 | 261 | 0 | 0.364 | 1 | 1 | cs | TRUE
36 | LV_6633-10_1_5_line_36 |  | 30 | 46 | 0.016025 | 0.125 | 0.08 | 261 | 0 | 0.364 | 1 | 4 | cs | TRUE
37 | LV_6633-10_1_5_line_37 |  | 30 | 97 | 0.043189 | 0.125 | 0.08 | 261 | 0 | 0.364 | 1 | 4 | cs | TRUE
38 | LV_6633-10_1_5_line_38 |  | 31 | 97 | 0.031693 | 0.125 | 0.08 | 261 | 0 | 0.364 | 1 | 4 | cs | TRUE
39 | LV_6633-10_1_5_line_39 |  | 34 | 90 | 0.028518 | 0.125 | 0.08 | 261 | 0 | 0.364 | 1 | 4 | cs | TRUE
40 | LV_6633-10_1_5_line_40 |  | 35 | 74 | 0.033289 | 0.125 | 0.08 | 261 | 0 | 0.364 | 1 | 4 | cs | TRUE
41 | LV_6633-10_1_5_line_41 |  | 36 | 37 | 0.024384 | 0.125 | 0.08 | 261 | 0 | 0.364 | 1 | 1 | cs | TRUE
42 | LV_6633-10_1_5_line_42 |  | 36 | 38 | 0.042669 | 0.125 | 0.08 | 261 | 0 | 0.364 | 1 | 4 | cs | TRUE
43 | LV_6633-10_1_5_line_43 |  | 37 | 39 | 0.032872 | 0.125 | 0.08 | 261 | 0 | 0.364 | 1 | 1 | cs | TRUE
44 | LV_6633-10_1_5_line_44 |  | 38 | 41 | 0.02623 | 0.125 | 0.08 | 261 | 0 | 0.364 | 1 | 4 | cs | TRUE
45 | LV_6633-10_1_5_line_45 |  | 39 | 95 | 0.016712 | 0.125 | 0.08 | 261 | 0 | 0.364 | 1 | 1 | cs | TRUE
46 | LV_6633-10_1_5_line_46 |  | 40 | 96 | 0.094485 | 0.125 | 0.08 | 261 | 0 | 0.364 | 1 | 1 | cs | TRUE
47 | LV_6633-10_1_5_line_47 |  | 42 | 43 | 0.046094 | 0.125 | 0.08 | 261 | 0 | 0.364 | 1 | 1 | cs | TRUE
48 | LV_6633-10_1_5_line_48 |  | 42 | 44 | 0.07036 | 0.125 | 0.08 | 261 | 0 | 0.364 | 1 | 1 | cs | TRUE
49 | LV_6633-10_1_5_line_49 |  | 43 | 45 | 0.041415 | 0.125 | 0.08 | 261 | 0 | 0.364 | 1 | 1 | cs | TRUE
50 | LV_6633-10_1_5_line_50 |  | 44 | 72 | 0.0068809 | 0.125 | 0.08 | 261 | 0 | 0.364 | 1 | 1 | cs | TRUE
51 | LV_6633-10_1_5_line_51 |  | 47 | 48 | 0.015587 | 0.125 | 0.08 | 261 | 0 | 0.364 | 1 | 1 | cs | TRUE
52 | LV_6633-10_1_5_line_52 |  | 47 | 49 | 0.045634 | 0.125 | 0.08 | 261 | 0 | 0.364 | 1 | 4 | cs | TRUE
53 | LV_6633-10_1_5_line_53 |  | 47 | 50 | 0.017909 | 0.125 | 0.08 | 261 | 0 | 0.364 | 1 | 4 | cs | TRUE
54 | LV_6633-10_1_5_line_54 |  | 48 | 51 | 0.0069223 | 0.125 | 0.08 | 261 | 0 | 0.364 | 1 | 1 | cs | TRUE
55 | LV_6633-10_1_5_line_55 |  | 49 | 52 | 0.0011458 | 0.125 | 0.08 | 261 | 0 | 0.364 | 1 | 4 | cs | TRUE
56 | LV_6633-10_1_5_line_56 |  | 50 | 53 | 0.0061862 | 0.125 | 0.08 | 261 | 0 | 0.364 | 1 | 4 | cs | TRUE
57 | LV_6633-10_1_5_line_57 |  | 51 | 54 | 0.021802 | 0.125 | 0.08 | 261 | 0 | 0.364 | 1 | 1 | cs | TRUE
58 | LV_6633-10_1_5_line_58 |  | 52 | 55 | 0.025988 | 0.125 | 0.08 | 261 | 0 | 0.364 | 1 | 4 | cs | TRUE
59 | LV_6633-10_1_5_line_59 |  | 53 | 56 | 0.00042254 | 0.125 | 0.08 | 261 | 0 | 0.364 | 1 | 4 | cs | TRUE
60 | LV_6633-10_1_5_line_60 |  | 55 | 57 | 0.0017714 | 0.125 | 0.08 | 261 | 0 | 0.364 | 1 | 4 | cs | TRUE
61 | LV_6633-10_1_5_line_61 |  | 56 | 58 | 0.042307 | 0.125 | 0.08 | 261 | 0 | 0.364 | 1 | 2 | cs | TRUE
62 | LV_6633-10_1_5_line_62 |  | 57 | 69 | 0.030637 | 0.125 | 0.08 | 261 | 0 | 0.364 | 1 | 4 | cs | TRUE
63 | LV_6633-10_1_5_line_63 |  | 58 | 65 | 0.00096878 | 0.125 | 0.08 | 261 | 0 | 0.364 | 1 | 1 | cs | TRUE
64 | LV_6633-10_1_5_line_64 |  | 59 | 60 | 0.016169 | 0.125 | 0.08 | 261 | 0 | 0.364 | 1 | 1 | cs | TRUE
65 | LV_6633-10_1_5_line_65 |  | 60 | 61 | 0.039407 | 0.125 | 0.08 | 261 | 0 | 0.364 | 1 | 1 | cs | TRUE
66 | LV_6633-10_1_5_line_66 |  | 61 | 62 | 0.002837 | 0.125 | 0.08 | 261 | 0 | 0.364 | 1 | 1 | cs | TRUE
67 | LV_6633-10_1_5_line_67 |  | 61 | 63 | 0.0045512 | 0.125 | 0.08 | 261 | 0 | 0.364 | 1 | 1 | cs | TRUE
68 | LV_6633-10_1_5_line_68 |  | 62 | 64 | 0.008392 | 0.125 | 0.08 | 261 | 0 | 0.364 | 1 | 1 | cs | TRUE
69 | LV_6633-10_1_5_line_69 |  | 63 | 65 | 0.016997 | 0.125 | 0.08 | 261 | 0 | 0.364 | 1 | 1 | cs | TRUE
70 | LV_6633-10_1_5_line_70 |  | 64 | 68 | 0.013955 | 0.125 | 0.08 | 261 | 0 | 0.364 | 1 | 1 | cs | TRUE
71 | LV_6633-10_1_5_line_71 |  | 66 | 67 | 0.020436 | 0.125 | 0.08 | 261 | 0 | 0.364 | 1 | 1 | cs | TRUE
72 | LV_6633-10_1_5_line_72 |  | 67 | 83 | 0.030904 | 0.125 | 0.08 | 261 | 0 | 0.364 | 1 | 4 | cs | TRUE
73 | LV_6633-10_1_5_line_73 |  | 68 | 77 | 0.020303 | 0.125 | 0.08 | 261 | 0 | 0.364 | 1 | 1 | cs | TRUE
74 | LV_6633-10_1_5_line_74 |  | 69 | 70 | 0.014578 | 0.125 | 0.08 | 261 | 0 | 0.364 | 1 | 4 | cs | TRUE
75 | LV_6633-10_1_5_line_75 |  | 70 | 71 | 0.032703 | 0.125 | 0.08 | 261 | 0 | 0.364 | 1 | 4 | cs | TRUE
76 | LV_6633-10_1_5_line_76 |  | 70 | 72 | 0.016841 | 0.125 | 0.08 | 261 | 0 | 0.364 | 1 | 1 | cs | TRUE
77 | LV_6633-10_1_5_line_77 |  | 71 | 73 | 0.021978 | 0.125 | 0.08 | 261 | 0 | 0.364 | 1 | 1 | cs | TRUE
78 | LV_6633-10_1_5_line_78 |  | 71 | 74 | 0.0095921 | 0.125 | 0.08 | 261 | 0 | 0.364 | 1 | 4 | cs | TRUE
79 | LV_6633-10_1_5_line_79 |  | 73 | 75 | 0.0017451 | 0.125 | 0.08 | 261 | 0 | 0.364 | 1 | 1 | cs | TRUE
80 | LV_6633-10_1_5_line_80 |  | 75 | 76 | 0.017875 | 0.125 | 0.08 | 261 | 0 | 0.364 | 1 | 1 | cs | TRUE
81 | LV_6633-10_1_5_line_81 |  | 77 | 78 | 0.011851 | 0.125 | 0.08 | 261 | 0 | 0.364 | 1 | 1 | cs | TRUE
82 | LV_6633-10_1_5_line_82 |  | 78 | 79 | 0.01965 | 0.125 | 0.08 | 261 | 0 | 0.364 | 1 | 1 | cs | TRUE
83 | LV_6633-10_1_5_line_83 |  | 79 | 80 | 0.014445 | 0.125 | 0.08 | 261 | 0 | 0.364 | 1 | 1 | cs | TRUE
84 | LV_6633-10_1_5_line_84 |  | 80 | 82 | 0.022306 | 0.125 | 0.08 | 261 | 0 | 0.364 | 1 | 1 | cs | TRUE
85 | LV_6633-10_1_5_line_85 |  | 81 | 82 | 0.024662 | 0.125 | 0.08 | 261 | 0 | 0.364 | 1 | 1 | cs | TRUE
86 | LV_6633-10_1_5_line_86 |  | 83 | 84 | 0.031666 | 0.125 | 0.08 | 261 | 0 | 0.364 | 1 | 4 | cs | TRUE
87 | LV_6633-10_1_5_line_87 |  | 84 | 85 | 0.020246 | 0.125 | 0.08 | 261 | 0 | 0.364 | 1 | 4 | cs | TRUE
88 | LV_6633-10_1_5_line_88 |  | 84 | 86 | 0.017003 | 0.125 | 0.08 | 261 | 0 | 0.364 | 1 | 1 | cs | TRUE
89 | LV_6633-10_1_5_line_89 |  | 85 | 87 | 0.012263 | 0.125 | 0.08 | 261 | 0 | 0.364 | 1 | 1 | cs | TRUE
90 | LV_6633-10_1_5_line_90 |  | 85 | 88 | 0.012751 | 0.125 | 0.08 | 261 | 0 | 0.364 | 1 | 4 | cs | TRUE
91 | LV_6633-10_1_5_line_91 |  | 86 | 89 | 0.00043257 | 0.125 | 0.08 | 261 | 0 | 0.364 | 1 | 1 | cs | TRUE
92 | LV_6633-10_1_5_line_92 |  | 88 | 90 | 0.030346 | 0.125 | 0.08 | 261 | 0 | 0.364 | 1 | 4 | cs | TRUE
93 | LV_6633-10_1_5_line_93 |  | 89 | 91 | 0.014966 | 0.125 | 0.08 | 261 | 0 | 0.364 | 1 | 1 | cs | TRUE
94 | LV_6633-10_1_5_line_94 |  | 90 | 92 | 0.019285 | 0.125 | 0.08 | 261 | 0 | 0.364 | 1 | 1 | cs | TRUE
95 | LV_6633-10_1_5_line_95 |  | 92 | 93 | 5.0527e-05 | 0.125 | 0.08 | 261 | 0 | 0.364 | 1 | 1 | cs | TRUE
96 | LV_6633-10_1_5_line_96 |  | 93 | 94 | 0.01426 | 0.125 | 0.08 | 261 | 0 | 0.364 | 1 | 1 | cs | TRUE
97 | LV_6633-10_1_5_line_97 |  | 96 | 98 | 0.023073 | 0.125 | 0.08 | 261 | 0 | 0.364 | 1 | 1 | cs | TRUE

## trafo
| name | std_type | hv_bus | lv_bus | sn_mva | vn_hv_kv | vn_lv_kv | vk_percent | vkr_percent | pfe_kw | i0_percent | shift_degree | tap_side | tap_neutral | tap_min | tap_max | tap_step_percent | tap_step_degree | tap_pos | tap_phase_shifter | parallel | df | in_service
0 | LV_6633-10_1_5_trafo_129 | 0.63 MVA 20/0.4 kV | 99 | 67 | 0.63 | 20 | 0.4 | 6 | 1.206 | 1.65 | 0.2619 | 150 | hv | 0 | -2 | 2 | 2.5 | 0 | 0 | FALSE | 1 | 1 | TRUE

## line_geodata
| x0 | y0 | x1 | y1 | x2 | y2 | x3 | y3 | x4 | y4 | x5 | y5 | x6 | y6 | x7 | y7 | x8 | y8 | x9 | y9 | x10 | y10 | x11 | y11 | x12 | y12 | x13 | y13 | x14 | y14 | x15 | y15 | x16 | y16 | x17 | y17 | x18 | y18 | x19 | y19 | x20 | y20 | x21 | y21 | x22 | y22 | x23 | y23 | x24 | y24 | x25 | y25 | x26 | y26 | x27 | y27 | x28 | y28 | x29 | y29 | x30 | y30 | x31 | y31 | x32 | y32 | x33 | y33 | x34 | y34 | x35 | y35 | x36 | y36 | x37 | y37 | x38 | y38 | x39 | y39 | x40 | y40 | x41 | y41
0 | 2498890.7964 | 1113675.0052 | 2498898.5859 | 1113687.6608 | 2498910.7448 | 1113704.7686 | 2498914.7261 | 1113701.7113 | 2498925.6518 | 1113717.1386
1 | 2498928.273 | 1113743.6449 | 2498927.1869 | 1113725.7962 | 2498925.6518 | 1113717.1386
2 | 2498907.1174 | 1113664.7373 | 2498890.7964 | 1113675.0052
3 | 2498890.7964 | 1113675.0052 | 2498861.2312 | 1113627.6815
4 | 2498928.273 | 1113743.6449 | 2498923.4674 | 1113748.6838 | 2498901.3949 | 1113764.0326
5 | 2498930.3438 | 1113751.5375 | 2498928.273 | 1113743.6449
6 | 2498850.3668 | 1113762.469 | 2498867.2188 | 1113785.8355 | 2498870.0709 | 1113793.7929
7 | 2498597.3197 | 1113634.3436 | 2498603.1028 | 1113609.2864 | 2498605.5451 | 1113600.1398 | 2498616.0031 | 1113556.248 | 2498616.8545 | 1113553.1207 | 2498626.076 | 1113519.3338 | 2498636.283 | 1113486.2643 | 2498650.567 | 1113501.5014 | 2498661.9674 | 1113515.6862 | 2498672.6635 | 1113530.2608 | 2498678.1217 | 1113537.4407 | 2498681.3903 | 1113540.7214 | 2498683.5172 | 1113541.7976 | 2498686.9655 | 1113542.8961 | 2498689.3838 | 1113543.3782 | 2498692.1655 | 1113543.4205 | 2498695.0913 | 1113542.8379 | 2498698.5824 | 1113541.8789 | 2498706.2784 | 1113536.9136 | 2498709.5972 | 1113535.3571 | 2498713.2275 | 1113533.9399 | 2498716.165 | 1113533.6017 | 2498719.4162 | 1113533.5361 | 2498722.502 | 1113534.2072 | 2498726.2392 | 1113535.4899 | 2498729.1047 | 1113537.3098 | 2498733.0296 | 1113541.0354 | 2498737.49 | 1113545.8305 | 2498741.1316 | 1113551.0951 | 2498744.019 | 1113556.995 | 2498765.1296 | 1113609.0525 | 2498774.209 | 1113631.3704 | 2498785.8777 | 1113662.5505 | 2498794.0638 | 1113690.5869 | 2498797.3756 | 1113702.9282 | 2498800.8415 | 1113723.0941 | 2498805.7714 | 1113761.9806 | 2498810.212 | 1113777.6163 | 2498819.5423 | 1113773.391 | 2498834.0154 | 1113763.0426 | 2498850.9186 | 1113750.1965 | 2498850.3668 | 1113762.469
8 | 2498879.013 | 1113799.6139 | 2498870.0709 | 1113793.7929
9 | 2498597.3197 | 1113634.3436 | 2498633.6681 | 1113641.8841 | 2498639.9527 | 1113641.2117 | 2498644.3866 | 1113643.0498
10 | 2498597.3197 | 1113634.3436 | 2498592.5894 | 1113655.7014
11 | 2498907.1174 | 1113664.7373 | 2498897.1489 | 1113648.8159
12 | 2498847.8376 | 1113606.243 | 2498861.2312 | 1113627.6815
13 | 2498644.3866 | 1113643.0498 | 2498647.3807 | 1113649.3147
14 | 2498585.2995 | 1113688.6162 | 2498592.5894 | 1113655.7014
15 | 2499031.9249 | 1113971.4365 | 2499005.1251 | 1113981.401 | 2498991.7471 | 1113991.1637 | 2498986.0875 | 1113995.005 | 2498979.0314 | 1113996.6348 | 2498970.9533 | 1113997.6592 | 2498964.3225 | 1113998.3925 | 2498959.3271 | 1114001.7669 | 2498950.5352 | 1114008.618 | 2498938.214 | 1114015.5058 | 2498931.7398 | 1114019.1384
16 | 2498738.1781 | 1113951.0968 | 2498738.4956 | 1113964.0663 | 2498739.2492 | 1113982.7878 | 2498739.7939 | 1113993.1741 | 2498741.0442 | 1114000.9581 | 2498742.7498 | 1114008.7122 | 2498745.2562 | 1114015.3967 | 2498748.5199 | 1114022.5578 | 2498751.533 | 1114028.1331 | 2498754.5589 | 1114034.9312 | 2498753.6098 | 1114036.8372 | 2498752.723 | 1114038.7755 | 2498751.5801 | 1114042.4858 | 2498751.3696 | 1114045.1355 | 2498751.6136 | 1114048.1777 | 2498752.3238 | 1114050.9231 | 2498753.6942 | 1114053.8799 | 2498756.2574 | 1114057.4948 | 2498759.2561 | 1114059.9018 | 2498762.2859 | 1114061.3965 | 2498764.8726 | 1114062.2649 | 2498768.2256 | 1114062.7647 | 2498770.55 | 1114062.7258 | 2498774.1687 | 1114062.0204 | 2498776.1455 | 1114061.0645 | 2498792.8508 | 1114075.2275 | 2498816.4404 | 1114095.5126 | 2498831.9899 | 1114085.3796 | 2498841.4155 | 1114079.0292 | 2498877.119 | 1114055.0954 | 2498917.6832 | 1114027.5673 | 2498924.8026 | 1114023.2568 | 2498931.7398 | 1114019.1384
17 | 2498931.7398 | 1114019.1384 | 2498924.0065 | 1114007.0488 | 2498921.2618 | 1113999.1375
18 | 2499031.9249 | 1113971.4365 | 2499045.3971 | 1113969.166
19 | 2499031.9249 | 1113971.4365 | 2499029.1612 | 1113967.8359 | 2499010.8807 | 1113940.9474
20 | 2498738.1781 | 1113951.0968 | 2498734.8287 | 1113968.3526 | 2498732.0802 | 1113979.0498 | 2498729.6217 | 1113987.2294 | 2498726.0144 | 1113996.4622 | 2498724.7029 | 1113999.5262
21 | 2498984.0425 | 1113823.4866 | 2498985.8826 | 1113836.0749 | 2498992.4785 | 1113846.2549
22 | 2498950.9036 | 1113792.0309 | 2498946.1573 | 1113799.6927 | 2498944.6239 | 1113809.6357 | 2498945.947 | 1113820.3982 | 2498952.4894 | 1113831.9407 | 2498968.5439 | 1113832.562 | 2498984.0425 | 1113823.4866
23 | 2499008.2812 | 1113854.8797 | 2498993.7005 | 1113848.141 | 2498992.4785 | 1113846.2549
24 | 2498950.9036 | 1113792.0309 | 2498965.1622 | 1113792.8824 | 2498971.1856 | 1113789.2501
25 | 2498950.9036 | 1113792.0309 | 2498951.374 | 1113779.9599 | 2498941.0258 | 1113763.4287
26 | 2499008.2812 | 1113854.8797 | 2499019.3671 | 1113848.0016
27 | 2499019.3671 | 1113848.0016 | 2499049.8856 | 1113831.2487 | 2499054.9951 | 1113828.0492
28 | 2498974.7453 | 1113882.4344 | 2498988.2878 | 1113874.648 | 2499008.2812 | 1113854.8797
29 | 2498987.152 | 1113757.1151 | 2498986.6408 | 1113751.0198 | 2498989.5027 | 1113743.3783 | 2499004.1673 | 1113741.2434
30 | 2498987.152 | 1113757.1151 | 2498986.6408 | 1113751.0198 | 2498989.5027 | 1113743.3783 | 2498979.0432 | 1113728.0988 | 2498981.2829 | 1113715.5757 | 2498985.889 | 1113698.5882
31 | 2498987.152 | 1113757.1151 | 2498986.1008 | 1113767.7171 | 2498979.2804 | 1113783.0183 | 2498975.8001 | 1113786.4675 | 2498971.1856 | 1113789.2501
32 | 2499004.1673 | 1113741.2434 | 2499024.6223 | 1113726.9361
33 | 2498985.889 | 1113698.5882 | 2498981.2541 | 1113702.0282
34 | 2499049.5168 | 1113711.4572 | 2499043.7046 | 1113713.5888 | 2499024.6223 | 1113726.9361
35 | 2499049.5168 | 1113711.4572 | 2499046.7442 | 1113732.7946 | 2499030.2812 | 1113744.3339
36 | 2498930.3438 | 1113751.5375 | 2498939.8026 | 1113761.4747 | 2498941.0258 | 1113763.4287
37 | 2498930.3438 | 1113751.5375 | 2498920.7973 | 1113776.1235 | 2498906.9341 | 1113785.6387
38 | 2498879.013 | 1113799.6139 | 2498898.8071 | 1113787.3422 | 2498906.0042 | 1113786.2769 | 2498906.9341 | 1113785.6387
39 | 2498663.448 | 1113672.3492 | 2498657.9476 | 1113664.4918 | 2498650.2585 | 1113656.938 | 2498647.3807 | 1113649.3147 | 2498647.3807 | 1113649.3147
40 | 2498578.1011 | 1113721.118 | 2498585.2995 | 1113688.6162
41 | 2498974.7453 | 1113882.4344 | 2498968.8385 | 1113885.824 | 2498959.3911 | 1113871.0057
42 | 2498974.7453 | 1113882.4344 | 2498985.4011 | 1113903.4699 | 2498996.1334 | 1113919.2558
43 | 2498959.3911 | 1113871.0057 | 2498940.818 | 1113866.6574 | 2498926.9499 | 1113867.4339
44 | 2498996.1334 | 1113919.2558 | 2499010.8807 | 1113940.9474
45 | 2498926.9499 | 1113867.4339 | 2498925.7651 | 1113877.8936 | 2498927.6106 | 1113882.4768 | 2498926.5662 | 1113883.1546
46 | 2499045.3971 | 1113969.166 | 2499050.5992 | 1113957.8054 | 2499051.283 | 1113948.7883 | 2499050.9574 | 1113940.3885 | 2499049.9896 | 1113930.0648 | 2499047.8174 | 1113921.6401 | 2499041.7579 | 1113909.856 | 2499039.0317 | 1113903.4085 | 2499061.0152 | 1113891.0462
47 | 2498477.6687 | 1113743.0063 | 2498476.4788 | 1113748.0517 | 2498466.5774 | 1113787.7428
48 | 2498477.6687 | 1113743.0063 | 2498487.0108 | 1113743.172 | 2498518.7396 | 1113750.2668 | 2498525.172 | 1113754.2726 | 2498545.5979 | 1113758.8199
49 | 2498466.5774 | 1113787.7428 | 2498456.5207 | 1113827.9185
50 | 2498545.5979 | 1113758.8199 | 2498547.6965 | 1113759.2871 | 2498552.4004 | 1113758.7825
51 | 2498542.159 | 1113879.1222 | 2498528.4707 | 1113875.883 | 2498526.9537 | 1113875.9842
52 | 2498542.159 | 1113879.1222 | 2498543.9113 | 1113872.5999 | 2498552.4822 | 1113834.6759
53 | 2498542.159 | 1113879.1222 | 2498553.5253 | 1113882.0892 | 2498559.5129 | 1113883.5452
54 | 2498520.0684 | 1113876.1464 | 2498521.1251 | 1113876.3731 | 2498526.9537 | 1113875.9842
55 | 2498552.7348 | 1113833.5583 | 2498552.4822 | 1113834.6759
56 | 2498565.5239 | 1113885.0069 | 2498559.5129 | 1113883.5452
57 | 2498520.0684 | 1113876.1464 | 2498505.5504 | 1113873.032 | 2498500.8483 | 1113869.0195 | 2498500.0938 | 1113868.8537
58 | 2498552.7348 | 1113833.5583 | 2498558.4637 | 1113808.2097
59 | 2498565.5239 | 1113885.0069 | 2498565.9345 | 1113885.1067
60 | 2498558.8542 | 1113806.4819 | 2498558.4637 | 1113808.2097
61 | 2498565.9345 | 1113885.1067 | 2498607.044 | 1113895.1033
62 | 2498558.8542 | 1113806.4819 | 2498565.6079 | 1113776.5987
63 | 2498607.044 | 1113895.1033 | 2498607.9854 | 1113895.3322
64 | 2498642.0823 | 1113846.4877 | 2498641.6206 | 1113848.6703 | 2498638.7998 | 1113862.3196
65 | 2498628.9305 | 1113900.3932 | 2498633.968 | 1113885.6996 | 2498638.7998 | 1113862.3196
66 | 2498631.6992 | 1113901.0472 | 2498628.9305 | 1113900.3932
67 | 2498628.9305 | 1113900.3932 | 2498624.5026 | 1113899.3411
68 | 2498631.6992 | 1113901.0472 | 2498639.7579 | 1113903.4694
69 | 2498624.5026 | 1113899.3411 | 2498623.1605 | 1113899.0223 | 2498607.9854 | 1113895.3322
70 | 2498639.7579 | 1113903.4694 | 2498644.5326 | 1113904.9126 | 2498651.9937 | 1113909.8862
71 | 2498668.1643 | 1113795.5954 | 2498667.2192 | 1113799.2661 | 2498661.2587 | 1113814.8078
72 | 2498674.1981 | 1113765.3529 | 2498672.6443 | 1113778.1954 | 2498668.1643 | 1113795.5954
73 | 2498668.8875 | 1113921.1476 | 2498651.9937 | 1113909.8862
74 | 2498568.8215 | 1113762.3796 | 2498565.6079 | 1113776.5987
75 | 2498576.027 | 1113730.4831 | 2498570.6192 | 1113754.878 | 2498568.8215 | 1113762.3796
76 | 2498568.8215 | 1113762.3796 | 2498552.9784 | 1113758.7205 | 2498552.4004 | 1113758.7825
77 | 2498576.027 | 1113730.4831 | 2498597.4959 | 1113735.1868
78 | 2498576.027 | 1113730.4831 | 2498578.1011 | 1113721.118
79 | 2498597.4959 | 1113735.1868 | 2498599.2005 | 1113735.5603
80 | 2498616.6618 | 1113739.3859 | 2498599.2005 | 1113735.5603
81 | 2498678.7482 | 1113927.7209 | 2498668.8875 | 1113921.1476
82 | 2498678.7482 | 1113927.7209 | 2498686.0324 | 1113909.4709
83 | 2498691.3872 | 1113896.055 | 2498686.0324 | 1113909.4709
84 | 2498691.3872 | 1113896.055 | 2498697.2079 | 1113881.4717 | 2498691.2261 | 1113878.6727
85 | 2498668.8885 | 1113868.2206 | 2498691.2261 | 1113878.6727
86 | 2498677.1309 | 1113733.8256 | 2498674.8225 | 1113760.192 | 2498674.1981 | 1113765.3529
87 | 2498677.1309 | 1113733.8256 | 2498676.6991 | 1113724.6493 | 2498673.7552 | 1113713.9918
88 | 2498677.1309 | 1113733.8256 | 2498693.9944 | 1113731.6529
89 | 2498673.7552 | 1113713.9918 | 2498661.4652 | 1113714.4645
90 | 2498673.7552 | 1113713.9918 | 2498673.0399 | 1113711.4133 | 2498671.781 | 1113701.4171
91 | 2498694.4234 | 1113731.5976 | 2498693.9944 | 1113731.6529
92 | 2498663.448 | 1113672.3492 | 2498669.0624 | 1113687.4759 | 2498671.454 | 1113698.8208 | 2498671.781 | 1113701.4171
93 | 2498709.2662 | 1113729.6853 | 2498694.4234 | 1113731.5976
94 | 2498663.448 | 1113672.3492 | 2498682.2203 | 1113667.931
95 | 2498682.2695 | 1113667.9194 | 2498682.2203 | 1113667.931
96 | 2498696.1498 | 1113664.6526 | 2498682.2695 | 1113667.9194
97 | 2499061.0152 | 1113891.0462 | 2499081.1265 | 1113879.7368

## bus_geodata
| x | y | coords
0 | 2498925.6518 | 1113717.1386
1 | 2498890.7964 | 1113675.0052
2 | 2498928.273 | 1113743.6449
3 | 2498850.3668 | 1113762.469
4 | 2498870.0709 | 1113793.7929
5 | 2498597.3197 | 1113634.3436
6 | 2498907.1174 | 1113664.7373
7 | 2498861.2312 | 1113627.6815
8 | 2498644.3866 | 1113643.0498
9 | 2498592.5894 | 1113655.7014
10 | 2498931.7398 | 1114019.1384
11 | 2499031.9249 | 1113971.4365
12 | 2498738.1781 | 1113951.0968
13 | 2498921.2618 | 1113999.1375
14 | 2498984.0425 | 1113823.4866
15 | 2498992.4785 | 1113846.2549
16 | 2498950.9036 | 1113792.0309
17 | 2499019.3671 | 1113848.0016
18 | 2499008.2812 | 1113854.8797
19 | 2499054.9951 | 1113828.0492
20 | 2498987.152 | 1113757.1151
21 | 2499004.1673 | 1113741.2434
22 | 2498985.889 | 1113698.5882
23 | 2498971.1856 | 1113789.2501
24 | 2498981.2541 | 1113702.0282
25 | 2499049.5168 | 1113711.4572
26 | 2499024.6223 | 1113726.9361
27 | 2499030.2812 | 1113744.3339
28 | 2498724.7029 | 1113999.5262
29 | 2498901.3949 | 1113764.0326
30 | 2498930.3438 | 1113751.5375
31 | 2498879.013 | 1113799.6139
32 | 2498897.1489 | 1113648.8159
33 | 2498847.8376 | 1113606.243
34 | 2498647.3807 | 1113649.3147
35 | 2498585.2995 | 1113688.6162
36 | 2498974.7453 | 1113882.4344
37 | 2498959.3911 | 1113871.0057
38 | 2498996.1334 | 1113919.2558
39 | 2498926.9499 | 1113867.4339
40 | 2499045.3971 | 1113969.166
41 | 2499010.8807 | 1113940.9474
42 | 2498477.6687 | 1113743.0063
43 | 2498466.5774 | 1113787.7428
44 | 2498545.5979 | 1113758.8199
45 | 2498456.5207 | 1113827.9185
46 | 2498941.0258 | 1113763.4287
47 | 2498542.159 | 1113879.1222
48 | 2498526.9537 | 1113875.9842
49 | 2498552.4822 | 1113834.6759
50 | 2498559.5129 | 1113883.5452
51 | 2498520.0684 | 1113876.1464
52 | 2498552.7348 | 1113833.5583
53 | 2498565.5239 | 1113885.0069
54 | 2498500.0938 | 1113868.8537
55 | 2498558.4637 | 1113808.2097
56 | 2498565.9345 | 1113885.1067
57 | 2498558.8542 | 1113806.4819
58 | 2498607.044 | 1113895.1033
59 | 2498642.0823 | 1113846.4877
60 | 2498638.7998 | 1113862.3196
61 | 2498628.9305 | 1113900.3932
62 | 2498631.6992 | 1113901.0472
63 | 2498624.5026 | 1113899.3411
64 | 2498639.7579 | 1113903.4694
65 | 2498607.9854 | 1113895.3322
66 | 2498661.2587 | 1113814.8078
67 | 2498668.1643 | 1113795.5954
68 | 2498651.9937 | 1113909.8862
69 | 2498565.6079 | 1113776.5987
70 | 2498568.8215 | 1113762.3796
71 | 2498576.027 | 1113730.4831
72 | 2498552.4004 | 1113758.7825
73 | 2498597.4959 | 1113735.1868
74 | 2498578.1011 | 1113721.118
75 | 2498599.2005 | 1113735.5603
76 | 2498616.6618 | 1113739.3859
77 | 2498668.8875 | 1113921.1476
78 | 2498678.7482 | 1113927.7209
79 | 2498686.0324 | 1113909.4709
80 | 2498691.3872 | 1113896.055
81 | 2498668.8885 | 1113868.2206
82 | 2498691.2261 | 1113878.6727
83 | 2498674.1981 | 1113765.3529
84 | 2498677.1309 | 1113733.8256
85 | 2498673.7552 | 1113713.9918
86 | 2498693.9944 | 1113731.6529
87 | 2498661.4652 | 1113714.4645
88 | 2498671.781 | 1113701.4171
89 | 2498694.4234 | 1113731.5976
90 | 2498663.448 | 1113672.3492
91 | 2498709.2662 | 1113729.6853
92 | 2498682.2203 | 1113667.931
93 | 2498682.2695 | 1113667.9194
94 | 2498696.1498 | 1113664.6526
95 | 2498926.5662 | 1113883.1546
96 | 2499061.0152 | 1113891.0462
97 | 2498906.9341 | 1113785.6387
98 | 2499081.1265 | 1113879.7368
99 | 2498677.1309 | 1113733.8256

## line_std_types
| c_nf_per_km | r_ohm_per_km | x_ohm_per_km | max_i_ka | type | q_mm2 | alpha | voltage_rating
NAYY 4x50 SE | 210 | 0.642 | 0.083 | 0.142 | cs | 50 | 0.00403 | LV
NAYY 4x120 SE | 264 | 0.225 | 0.08 | 0.242 | cs | 120 | 0.00403 | LV
NAYY 4x150 SE | 261 | 0.208 | 0.08 | 0.27 | cs | 150 | 0.00403 | LV
NA2XS2Y 1x95 RM/25 12/20 kV | 216 | 0.313 | 0.132 | 0.252 | cs | 95 | 0.00403 | MV
NA2XS2Y 1x185 RM/25 12/20 kV | 273 | 0.161 | 0.117 | 0.362 | cs | 185 | 0.00403 | MV
NA2XS2Y 1x240 RM/25 12/20 kV | 304 | 0.122 | 0.112 | 0.421 | cs | 240 | 0.00403 | MV
NA2XS2Y 1x95 RM/25 6/10 kV | 315 | 0.313 | 0.123 | 0.249 | cs | 95 | 0.00403 | MV
NA2XS2Y 1x185 RM/25 6/10 kV | 406 | 0.161 | 0.11 | 0.358 | cs | 185 | 0.00403 | MV
NA2XS2Y 1x240 RM/25 6/10 kV | 456 | 0.122 | 0.105 | 0.416 | cs | 240 | 0.00403 | MV
NA2XS2Y 1x150 RM/25 12/20 kV | 250 | 0.206 | 0.116 | 0.319 | cs | 150 | 0.00403 | MV
NA2XS2Y 1x120 RM/25 12/20 kV | 230 | 0.253 | 0.119 | 0.283 | cs | 120 | 0.00403 | MV
NA2XS2Y 1x70 RM/25 12/20 kV | 190 | 0.443 | 0.132 | 0.22 | cs | 70 | 0.00403 | MV
NA2XS2Y 1x150 RM/25 6/10 kV | 360 | 0.206 | 0.11 | 0.315 | cs | 150 | 0.00403 | MV
NA2XS2Y 1x120 RM/25 6/10 kV | 340 | 0.253 | 0.113 | 0.28 | cs | 120 | 0.00403 | MV
NA2XS2Y 1x70 RM/25 6/10 kV | 280 | 0.443 | 0.123 | 0.217 | cs | 70 | 0.00403 | MV
N2XS(FL)2Y 1x120 RM/35 64/110 kV | 112 | 0.153 | 0.166 | 0.366 | cs | 120 | 0.00393 | HV
N2XS(FL)2Y 1x185 RM/35 64/110 kV | 125 | 0.099 | 0.156 | 0.457 | cs | 185 | 0.00393 | HV
N2XS(FL)2Y 1x240 RM/35 64/110 kV | 135 | 0.075 | 0.149 | 0.526 | cs | 240 | 0.00393 | HV
N2XS(FL)2Y 1x300 RM/35 64/110 kV | 144 | 0.06 | 0.144 | 0.588 | cs | 300 | 0.00393 | HV
15-AL1/3-ST1A 0.4 | 11 | 1.8769 | 0.35 | 0.105 | ol | 16 | 0.00403 | LV
24-AL1/4-ST1A 0.4 | 11.25 | 1.2012 | 0.335 | 0.14 | ol | 24 | 0.00403 | LV
48-AL1/8-ST1A 0.4 | 12.2 | 0.5939 | 0.3 | 0.21 | ol | 48 | 0.00403 | LV
94-AL1/15-ST1A 0.4 | 13.2 | 0.306 | 0.29 | 0.35 | ol | 94 | 0.00403 | LV
34-AL1/6-ST1A 10.0 | 9.7 | 0.8342 | 0.36 | 0.17 | ol | 34 | 0.00403 | MV
48-AL1/8-ST1A 10.0 | 10.1 | 0.5939 | 0.35 | 0.21 | ol | 48 | 0.00403 | MV
70-AL1/11-ST1A 10.0 | 10.4 | 0.4132 | 0.339 | 0.29 | ol | 70 | 0.00403 | MV
94-AL1/15-ST1A 10.0 | 10.75 | 0.306 | 0.33 | 0.35 | ol | 94 | 0.00403 | MV
122-AL1/20-ST1A 10.0 | 11.1 | 0.2376 | 0.323 | 0.41 | ol | 122 | 0.00403 | MV
149-AL1/24-ST1A 10.0 | 11.25 | 0.194 | 0.315 | 0.47 | ol | 149 | 0.00403 | MV
34-AL1/6-ST1A 20.0 | 9.15 | 0.8342 | 0.382 | 0.17 | ol | 34 | 0.00403 | MV
48-AL1/8-ST1A 20.0 | 9.5 | 0.5939 | 0.372 | 0.21 | ol | 48 | 0.00403 | MV
70-AL1/11-ST1A 20.0 | 9.7 | 0.4132 | 0.36 | 0.29 | ol | 70 | 0.00403 | MV
94-AL1/15-ST1A 20.0 | 10 | 0.306 | 0.35 | 0.35 | ol | 94 | 0.00403 | MV
122-AL1/20-ST1A 20.0 | 10.3 | 0.2376 | 0.344 | 0.41 | ol | 122 | 0.00403 | MV
149-AL1/24-ST1A 20.0 | 10.5 | 0.194 | 0.337 | 0.47 | ol | 149 | 0.00403 | MV
184-AL1/30-ST1A 20.0 | 10.75 | 0.1571 | 0.33 | 0.535 | ol | 184 | 0.00403 | MV
243-AL1/39-ST1A 20.0 | 11 | 0.1188 | 0.32 | 0.645 | ol | 243 | 0.00403 | MV
48-AL1/8-ST1A 110.0 | 8 | 0.5939 | 0.46 | 0.21 | ol | 48 | 0.00403 | HV
70-AL1/11-ST1A 110.0 | 8.4 | 0.4132 | 0.45 | 0.29 | ol | 70 | 0.00403 | HV
94-AL1/15-ST1A 110.0 | 8.65 | 0.306 | 0.44 | 0.35 | ol | 94 | 0.00403 | HV
122-AL1/20-ST1A 110.0 | 8.5 | 0.2376 | 0.43 | 0.41 | ol | 122 | 0.00403 | HV
149-AL1/24-ST1A 110.0 | 8.75 | 0.194 | 0.41 | 0.47 | ol | 149 | 0.00403 | HV
184-AL1/30-ST1A 110.0 | 8.8 | 0.1571 | 0.4 | 0.535 | ol | 184 | 0.00403 | HV
243-AL1/39-ST1A 110.0 | 9 | 0.1188 | 0.39 | 0.645 | ol | 243 | 0.00403 | HV
305-AL1/39-ST1A 110.0 | 9.2 | 0.0949 | 0.38 | 0.74 | ol | 305 | 0.00403 | HV
490-AL1/64-ST1A 110.0 | 9.75 | 0.059 | 0.37 | 0.96 | ol | 490 | 0.00403 | HV
679-AL1/86-ST1A 110.0 | 9.95 | 0.042 | 0.36 | 1.15 | ol | 679 | 0.00403 | HV
490-AL1/64-ST1A 220.0 | 10 | 0.059 | 0.285 | 0.96 | ol | 490 | 0.00403 | HV
679-AL1/86-ST1A 220.0 | 11.7 | 0.042 | 0.275 | 1.15 | ol | 679 | 0.00403 | HV
490-AL1/64-ST1A 380.0 | 11 | 0.059 | 0.253 | 0.96 | ol | 490 | 0.00403 | HV
679-AL1/86-ST1A 380.0 | 14.6 | 0.042 | 0.25 | 1.15 | ol | 679 | 0.00403 | HV

## trafo_std_types
| i0_percent | pfe_kw | vkr_percent | sn_mva | vn_lv_kv | vn_hv_kv | vk_percent | shift_degree | vector_group | tap_side | tap_neutral | tap_min | tap_max | tap_step_degree | tap_step_percent | tap_phase_shifter
160 MVA 380/110 kV | 0.06 | 60 | 0.25 | 160 | 110 | 380 | 12.2 | 0 | Yy0 | hv | 0 | -9 | 9 | 0 | 1.5 | FALSE
100 MVA 220/110 kV | 0.06 | 55 | 0.26 | 100 | 110 | 220 | 12 | 0 | Yy0 | hv | 0 | -9 | 9 | 0 | 1.5 | FALSE
63 MVA 110/20 kV | 0.04 | 22 | 0.32 | 63 | 20 | 110 | 18 | 150 | YNd5 | hv | 0 | -9 | 9 | 0 | 1.5 | FALSE
40 MVA 110/20 kV | 0.05 | 18 | 0.34 | 40 | 20 | 110 | 16.2 | 150 | YNd5 | hv | 0 | -9 | 9 | 0 | 1.5 | FALSE
25 MVA 110/20 kV | 0.07 | 14 | 0.41 | 25 | 20 | 110 | 12 | 150 | YNd5 | hv | 0 | -9 | 9 | 0 | 1.5 | FALSE
63 MVA 110/10 kV | 0.04 | 22 | 0.32 | 63 | 10 | 110 | 18 | 150 | YNd5 | hv | 0 | -9 | 9 | 0 | 1.5 | FALSE
40 MVA 110/10 kV | 0.05 | 18 | 0.34 | 40 | 10 | 110 | 16.2 | 150 | YNd5 | hv | 0 | -9 | 9 | 0 | 1.5 | FALSE
25 MVA 110/10 kV | 0.07 | 14 | 0.41 | 25 | 10 | 110 | 12 | 150 | YNd5 | hv | 0 | -9 | 9 | 0 | 1.5 | FALSE
0.25 MVA 20/0.4 kV | 0.32 | 0.8 | 1.44 | 0.25 | 0.4 | 20 | 6 | 150 | Yzn5 | hv | 0 | -2 | 2 | 0 | 2.5 | FALSE
0.4 MVA 20/0.4 kV | 0.3375 | 1.35 | 1.425 | 0.4 | 0.4 | 20 | 6 | 150 | Dyn5 | hv | 0 | -2 | 2 | 0 | 2.5 | FALSE
0.63 MVA 20/0.4 kV | 0.2619 | 1.65 | 1.206 | 0.63 | 0.4 | 20 | 6 | 150 | Dyn5 | hv | 0 | -2 | 2 | 0 | 2.5 | FALSE
0.25 MVA 10/0.4 kV | 0.24 | 0.6 | 1.2 | 0.25 | 0.4 | 10 | 4 | 150 | Dyn5 | hv | 0 | -2 | 2 | 0 | 2.5 | FALSE
0.4 MVA 10/0.4 kV | 0.2375 | 0.95 | 1.325 | 0.4 | 0.4 | 10 | 4 | 150 | Dyn5 | hv | 0 | -2 | 2 | 0 | 2.5 | FALSE
0.63 MVA 10/0.4 kV | 0.1873 | 1.18 | 1.0794 | 0.63 | 0.4 | 10 | 4 | 150 | Dyn5 | hv | 0 | -2 | 2 | 0 | 2.5 | FALSE

## trafo3w_std_types
| sn_hv_mva | sn_mv_mva | sn_lv_mva | vn_hv_kv | vn_mv_kv | vn_lv_kv | vk_hv_percent | vk_mv_percent | vk_lv_percent | vkr_hv_percent | vkr_mv_percent | vkr_lv_percent | pfe_kw | i0_percent | shift_mv_degree | shift_lv_degree | vector_group | tap_side | tap_neutral | tap_min | tap_max | tap_step_percent
63/25/38 MVA 110/20/10 kV | 63 | 25 | 38 | 110 | 20 | 10 | 10.4 | 10.4 | 10.4 | 0.28 | 0.32 | 0.35 | 35 | 0.89 | 0 | 0 | YN0yn0yn0 | hv | 0 | -10 | 10 | 1.2
63/25/38 MVA 110/10/10 kV | 63 | 25 | 38 | 110 | 10 | 10 | 10.4 | 10.4 | 10.4 | 0.28 | 0.32 | 0.35 | 35 | 0.89 | 0 | 0 | YN0yn0yn0 | hv | 0 | -10 | 10 | 1.2

## fuse_std_types
| fuse_type | i_rated_a | t_avg | t_min | t_total | x_avg | x_min | x_total
HV 100A | HV 100A | 100 | 0 | [10.0, 3.64, 0.854, 0.281, 0.1, 0.0531, 0.022, 0.01] | [10.0, 4.267, 1.21, 0.403, 0.1, 0.058, 0.022, 0.01] | 0 | [300.0, 350.0, 450.0, 550.0, 700.0, 850.0, 1200.0, 1752.0] | [600.0, 700.0, 900.0, 1150.0, 1665.0, 2000.0, 3000.0, 4313.0]
HV 10A | HV 10A | 10 | 0 | [10.0, 1675.0, 0.344, 0.156, 0.1, 0.0417, 0.0171, 0.01] | [10.0, 1.3, 0.3, 0.155, 0.1, 0.0555, 0.023, 0.01] | 0 | [30.0, 32.0, 35.0, 37.0, 39.0, 50.0, 70.0, 88.0] | [60.0, 70.0, 80.0, 87.0, 94.0, 110.0, 150.0, 216.0]
HV 125A | HV 125A | 125 | 0 | [10.0, 1.82, 0.344, 0.1, 0.0467, 0.0269, 0.01] | [10.0, 2.478, 0.426, 0.1, 0.0427, 0.0211, 0.01] | 0 | [375.0, 500.0, 700.0, 925.0, 1200.0, 1500.0, 2341.0] | [750.0, 1000.0, 1500.0, 2200.0, 3000.0, 4000.0, 5765.0]
HV 160A | HV 160A | 160 | 0 | [10.0, 4.15, 1.03, 0.198, 0.1, 0.051, 0.0172, 0.01] | [10.0, 2.3, 0.734, 0.274, 0.1, 0.046, 0.0177, 0.01] | 0 | [480.0, 550.0, 700.0, 1000.0, 1260.0, 1600.0, 2500.0, 3227.0] | [960.0, 1300.0, 1700.0, 2200.0, 2996.0, 4000.0, 6000.0, 7946.0]
HV 16A | HV 16A | 16 | 0 | [10.0, 0.352, 0.164, 0.1, 0.0649, 0.0342, 0.01] | [10.0, 2.34, 0.722, 0.181, 0.1, 0.055, 0.0296, 0.01] | 0 | [48.0, 60.0, 65.0, 71.0, 80.0, 100.0, 162.0] | [96.0, 110.0, 125.0, 150.0, 168.0, 200.0, 250.0, 398.0]
HV 200A | HV 200A | 200 | 0 | [10.0, 4.267, 1.21, 0.403, 0.1, 0.058, 0.022, 0.01] | [10.0, 3.73, 1.654, 0.328, 0.1, 0.0531, 0.019, 0.01] | 0 | [600.0, 700.0, 900.0, 1150.0, 1665.0, 2000.0, 3000.0, 4313.0] | [1200.0, 1500.0, 1800.0, 2700.0, 3960.0, 5000.0, 7500.0, 10620.0]
HV 20A | HV 20A | 20 | 0 | [10.0, 1.3, 0.3, 0.155, 0.1, 0.0555, 0.023, 0.01] | [10.0, 1.3, 0.161, 0.1, 0.0611, 0.0399, 0.0141, 0.01] | 0 | [60.0, 70.0, 80.0, 87.0, 94.0, 110.0, 150.0, 216.0] | [120.0, 150.0, 200.0, 223.0, 260.0, 300.0, 450.0, 532.0]
HV 25A | HV 25A | 25 | 0 | [10.0, 2.512, 0.833, 0.299, 0.1, 0.0372, 0.0223, 0.01] | [10.0, 3.125, 0.597, 0.198, 0.1, 0.0378, 0.022, 0.01] | 0 | [75.0, 82.0, 90.0, 100.0, 124.0, 170.0, 200.0, 289.0] | [150.0, 170.0, 210.0, 250.0, 294.0, 400.0, 500.0, 711.0]
HV 31.5A | HV 31.5A | 31.5 | 0 | [10.0, 2.34, 0.722, 0.181, 0.1, 0.055, 0.0296, 0.01] | [10.0, 2.84, 0.368, 0.164, 0.1, 0.0621, 0.0378, 0.0195, 0.01] | 0 | [95.0, 110.0, 125.0, 150.0, 165.0, 200.0, 250.0, 390.0] | [189.0, 220.0, 300.0, 350.0, 393.0, 450.0, 530.0, 700.0, 960.0]
HV 40A | HV 40A | 40 | 0 | [10.0, 1.3, 0.161, 0.1, 0.0611, 0.0399, 0.0141, 0.01] | [10.0, 2.05, 0.369, 0.198, 0.1, 0.051, 0.0298, 0.01] | 0 | [120.0, 150.0, 200.0, 223.0, 260.0, 300.0, 450.0, 532.0] | [240.0, 300.0, 400.0, 450.0, 530.0, 650.0, 800.0, 1311.0]
HV 50A | HV 50A | 50 | 0 | [10.0, 3.215, 0.597, 0.198, 0.1, 0.0378, 0.022, 0.01] | [10.0, 3.64, 0.854, 0.281, 0.1, 0.0531, 0.022, 0.01] | 0 | [150.0, 170.0, 210.0, 250.0, 294.0, 400.0, 500.0, 711.0] | [300.0, 350.0, 450.0, 550.0, 700.0, 850.0, 1200.0, 1752.0]
HV 6.3A | HV 6.3A | 6.3 | 0 | [10.0, 1.39, 0.344, 0.168, 0.1, 0.056, 0.0263, 0.01] | [10.0, 1.711, 0.516, 0.198, 0.1, 0.0634, 0.0303, 0.01] | 0 | [19.0, 19.5, 20.4, 20.8, 22.0, 25.0, 32.0, 48.0] | [38.0, 40.0, 43.0, 48.0, 53.0, 60.0, 75.0, 118.0]
HV 63A | HV 63A | 63 | 0 | [10.0, 2.84, 0.368, 0.164, 0.1, 0.0621, 0.0378, 0.0195, 0.01] | [10.0, 1.82, 0.344, 0.1, 0.0467, 0.0269, 0.01] | 0 | [189.0, 220.0, 300.0, 350.0, 393.0, 450.0, 530.0, 700.0, 961.0] | [378.0, 500.0, 700.0, 934.0, 1200.0, 1500.0, 2366.0]
HV 80A | HV 80A | 80 | 0 | [10.0, 2.05, 0.369, 0.198, 0.1, 0.051, 0.0298, 0.01] | [10.0, 4.15, 1.03, 0.198, 0.1, 0.051, 0.0172, 0.01] | 0 | [240.0, 300.0, 400.0, 450.0, 530.0, 650.0, 800.0, 1311.0] | [480.0, 550.0, 700.0, 1000.0, 1260.0, 1600.0, 2500.0, 3227.0]
Siemens NH-1-100 | Siemens NH-1-100 | 100 | [5400.0, 2000.0, 400.0, 20.0, 1.0, 0.2, 0.012, 0.004] | 0 | 0 | [150.0, 190.0, 250.0, 430.0, 900.0, 1250.0, 2700.0, 3600.0] | 0 | 0
Siemens NH-1-125 | Siemens NH-1-125 | 125 | [4800.0, 120.0, 7.0, 0.1, 0.004] | 0 | 0 | [180.0, 400.0, 740.0, 2000.0, 4250.0] | 0 | 0
Siemens NH-1-16 | Siemens NH-1-16 | 16 | [4000.0, 400.0, 2.0, 0.1, 0.04, 0.01] | 0 | 0 | [26.0, 35.0, 75.0, 150.0, 200.0, 300.0] | 0 | 0
Siemens NH-1-160 | Siemens NH-1-160 | 160 | [4800.0, 120.0, 7.0, 0.1, 0.004] | 0 | 0 | [210.0, 500.0, 900.0, 2300.0, 5000.0] | 0 | 0
Siemens NH-1-25 | Siemens NH-1-25 | 25 | [4000.0, 1000.0, 10.0, 0.2, 0.02, 0.01] | 0 | 0 | [40.0, 50.0, 100.0, 210.0, 400.0, 500.0] | 0 | 0
Siemens NH-1-50 | Siemens NH-1-50 | 50 | [4000.0, 40.0, 4.0, 1.0, 0.02, 0.01] | 0 | 0 | [86.0, 200.0, 300.0, 400.0, 1000.0, 1280.0] | 0 | 0
Siemens NH-1-63 | Siemens NH-1-63 | 63 | [4000.0, 100.0, 10.0, 2.0, 0.04, 0.01] | 0 | 0 | [100.0, 200.0, 300.0, 400.0, 1000.0, 1500.0] | 0 | 0
Siemens NH-1-80 | Siemens NH-1-80 | 80 | [4800.0, 120.0, 7.0, 0.1, 0.01] | 0 | 0 | [150.58, 250.0, 450.0, 1150.0, 2470.0] | 0 | 0
Siemens NH-2-1000 | Siemens NH-2-1000 | 1000 | [4800.0, 120.0, 7.0, 0.1, 0.004] | 0 | 0 | [1900.0, 3500.0, 8400.0, 24000.0, 52000.0] | 0 | 0
Siemens NH-2-200 | Siemens NH-2-200 | 200 | [4800.0, 120.0, 7.0, 0.1, 0.004] | 0 | 0 | [280.0, 650.0, 1200.0, 3000.0, 7000.0] | 0 | 0
Siemens NH-2-224 | Siemens NH-2-224 | 224 | [4800.0, 120.0, 7.0, 0.2, 0.04, 0.004] | 0 | 0 | [400.0, 750.0, 1453.0, 3025.0, 4315.0, 7600.0] | 0 | 0
Siemens NH-2-250 | Siemens NH-2-250 | 250 | [4800.0, 120.0, 7.0, 0.1, 0.004] | 0 | 0 | [450.0, 800.0, 1650.0, 4000.0, 8500.0] | 0 | 0
Siemens NH-2-315 | Siemens NH-2-315 | 315 | [4800.0, 120.0, 7.0, 0.1, 0.004] | 0 | 0 | [550.0, 920.0, 1900.0, 5000.0, 11000.0] | 0 | 0
Siemens NH-2-355 | Siemens NH-2-355 | 355 | [4800.0, 120.0, 6.0, 0.1, 0.004] | 0 | 0 | [650.0, 1116.27, 2350.0, 5840.0, 12790.0] | 0 | 0
Siemens NH-2-400 | Siemens NH-2-400 | 400 | [4800.0, 120.0, 7.0, 0.1, 0.004] | 0 | 0 | [720.0, 1350.0, 2800.0, 6500.0, 15000.0] | 0 | 0
Siemens NH-2-425 | Siemens NH-2-425 | 425 | [4800.0, 120.0, 7.0, 0.1, 0.004] | 0 | 0 | [850.0, 1500.0, 3050.0, 7500.0, 16500.0] | 0 | 0
Siemens NH-2-630 | Siemens NH-2-630 | 630 | [4800.0, 120.0, 7.0, 0.1, 0.004] | 0 | 0 | [1200.0, 2000.0, 4800.0, 12000.0, 26000.0] | 0 | 0

## dtypes
| element | column | dtype
0 | bus | name | object
1 | bus | vn_kv | float64
2 | bus | type | object
3 | bus | zone | object
4 | bus | in_service | bool
5 | load | name | object
6 | load | bus | uint32
7 | load | p_mw | float64
8 | load | q_mvar | float64
9 | load | const_z_percent | float64
10 | load | const_i_percent | float64
11 | load | sn_mva | float64
12 | load | scaling | float64
13 | load | in_service | bool
14 | load | type | object
15 | ext_grid | name | object
16 | ext_grid | bus | uint32
17 | ext_grid | vm_pu | float64
18 | ext_grid | va_degree | float64
19 | ext_grid | slack_weight | float64
20 | ext_grid | in_service | bool
21 | line | name | object
22 | line | std_type | object
23 | line | from_bus | uint32
24 | line | to_bus | uint32
25 | line | length_km | float64
26 | line | r_ohm_per_km | float64
27 | line | x_ohm_per_km | float64
28 | line | c_nf_per_km | float64
29 | line | g_us_per_km | float64
30 | line | max_i_ka | float64
31 | line | df | float64
32 | line | parallel | uint32
33 | line | type | object
34 | line | in_service | bool
35 | trafo | name | object
36 | trafo | std_type | object
37 | trafo | hv_bus | uint32
38 | trafo | lv_bus | uint32
39 | trafo | sn_mva | float64
40 | trafo | vn_hv_kv | float64
41 | trafo | vn_lv_kv | float64
42 | trafo | vk_percent | float64
43 | trafo | vkr_percent | float64
44 | trafo | pfe_kw | float64
45 | trafo | i0_percent | float64
46 | trafo | shift_degree | float64
47 | trafo | tap_side | object
48 | trafo | tap_neutral | int32
49 | trafo | tap_min | int32
50 | trafo | tap_max | int32
51 | trafo | tap_step_percent | float64
52 | trafo | tap_step_degree | float64
53 | trafo | tap_pos | int32
54 | trafo | tap_phase_shifter | bool
55 | trafo | parallel | uint32
56 | trafo | df | float64
57 | trafo | in_service | bool
58 | line_geodata | coords | object
59 | bus_geodata | x | float64
60 | bus_geodata | y | float64
61 | bus_geodata | coords | object

## parameters
| version | format_version | converged | OPF_converged | name | f_hz | sn_mva
0 | 2.14.6 | 2.14.0 | FALSE | FALSE |  | 50 | 1