## bus
| name | vn_kv | type | zone | in_service
0 | bus_LV_6633-11_0_6_node_0 | 0.4 | n |  | TRUE
1 | bus_LV_6633-11_0_6_node_1 | 0.4 | n |  | TRUE
2 | bus_LV_6633-11_0_6_node_3 | 0.4 | n |  | TRUE
3 | bus_LV_6633-11_0_6_node_33 | 0.4 | n |  | TRUE
4 | bus_LV_6633-11_0_6_node_5 | 0.4 | n |  | TRUE
5 | bus_LV_6633-11_0_6_node_7 | 0.4 | n |  | TRUE
6 | bus_LV_6633-11_0_6_node_4 | 0.4 | n |  | TRUE
7 | bus_LV_6633-11_0_6_node_77 | 0.4 | n |  | TRUE
8 | bus_LV_6633-11_0_6_node_8 | 0.4 | n |  | TRUE
9 | bus_LV_6633-11_0_6_node_10 | 0.4 | n |  | TRUE
10 | bus_LV_6633-11_0_6_node_9 | 0.4 | n |  | TRUE
11 | bus_LV_6633-11_0_6_node_49 | 0.4 | n |  | TRUE
12 | bus_LV_6633-11_0_6_node_42 | 0.4 | n |  | TRUE
13 | bus_LV_6633-11_0_6_node_41 | 0.4 | n |  | TRUE
14 | bus_LV_6633-11_0_6_node_75 | 0.4 | n |  | TRUE
15 | bus_LV_6633-11_0_6_node_13 | 0.4 | n |  | TRUE
16 | bus_LV_6633-11_0_6_node_76 | 0.4 | n |  | TRUE
17 | bus_LV_6633-11_0_6_node_14 | 0.4 | n |  | TRUE
18 | bus_LV_6633-11_0_6_node_19 | 0.4 | n |  | TRUE
19 | bus_LV_6633-11_0_6_node_44 | 0.4 | n |  | TRUE
20 | bus_LV_6633-11_0_6_node_81 | 0.4 | n |  | TRUE
21 | bus_LV_6633-11_0_6_node_15 | 0.4 | n |  | TRUE
22 | bus_LV_6633-11_0_6_node_16 | 0.4 | n |  | TRUE
23 | bus_LV_6633-11_0_6_node_20 | 0.4 | n |  | TRUE
24 | bus_LV_6633-11_0_6_node_63 | 0.4 | n |  | TRUE
25 | bus_LV_6633-11_0_6_node_35 | 0.4 | n |  | TRUE
26 | bus_LV_6633-11_0_6_node_21 | 0.4 | n |  | TRUE
27 | bus_LV_6633-11_0_6_node_40 | 0.4 | n |  | TRUE
28 | bus_LV_6633-11_0_6_node_17 | 0.4 | n |  | TRUE
29 | bus_LV_6633-11_0_6_node_38 | 0.4 | n |  | TRUE
30 | bus_LV_6633-11_0_6_node_18 | 0.4 | n |  | TRUE
31 | bus_LV_6633-11_0_6_node_45 | 0.4 | n |  | TRUE
32 | bus_LV_6633-11_0_6_node_43 | 0.4 | n |  | TRUE
33 | bus_LV_6633-11_0_6_node_78 | 0.4 | n |  | TRUE
34 | bus_LV_6633-11_0_6_node_95 | 0.4 | n |  | TRUE
35 | bus_LV_6633-11_0_6_node_92 | 0.4 | n |  | TRUE
36 | bus_LV_6633-11_0_6_node_93 | 0.4 | n |  | TRUE
37 | bus_LV_6633-11_0_6_node_22 | 0.4 | n |  | TRUE
38 | bus_LV_6633-11_0_6_node_23 | 0.4 | n |  | TRUE
39 | bus_LV_6633-11_0_6_node_27 | 0.4 | n |  | TRUE
40 | bus_LV_6633-11_0_6_node_86 | 0.4 | n |  | TRUE
41 | bus_LV_6633-11_0_6_node_26 | 0.4 | n |  | TRUE
42 | bus_LV_6633-11_0_6_node_48 | 0.4 | n |  | TRUE
43 | bus_LV_6633-11_0_6_node_89 | 0.4 | n |  | TRUE
44 | bus_LV_6633-11_0_6_node_46 | 0.4 | n |  | TRUE
45 | bus_LV_6633-11_0_6_node_28 | 0.4 | n |  | TRUE
46 | bus_LV_6633-11_0_6_node_82 | 0.4 | n |  | TRUE
47 | bus_LV_6633-11_0_6_node_47 | 0.4 | n |  | TRUE
48 | bus_LV_6633-11_0_6_node_29 | 0.4 | n |  | TRUE
49 | bus_LV_6633-11_0_6_node_91 | 0.4 | n |  | TRUE
50 | bus_LV_6633-11_0_6_node_90 | 0.4 | n |  | TRUE
51 | bus_LV_6633-11_0_6_node_30 | 0.4 | n |  | TRUE
52 | bus_LV_6633-11_0_6_node_99 | 0.4 | n |  | TRUE
53 | bus_LV_6633-11_0_6_node_31 | 0.4 | n |  | TRUE
54 | bus_LV_6633-11_0_6_node_79 | 0.4 | n |  | TRUE
55 | bus_LV_6633-11_0_6_node_36 | 0.4 | n |  | TRUE
56 | bus_LV_6633-11_0_6_node_56 | 0.4 | n |  | TRUE
57 | bus_LV_6633-11_0_6_node_96 | 0.4 | n |  | TRUE
58 | bus_LV_6633-11_0_6_node_88 | 0.4 | n |  | TRUE
59 | bus_LV_6633-11_0_6_node_87 | 0.4 | n |  | TRUE
60 | bus_LV_6633-11_0_6_node_64 | 0.4 | n |  | TRUE
61 | bus_LV_6633-11_0_6_node_39 | 0.4 | n |  | TRUE
62 | bus_LV_6633-11_0_6_node_98 | 0.4 | n |  | TRUE
63 | bus_LV_6633-11_0_6_node_94 | 0.4 | n |  | TRUE
64 | bus_LV_6633-11_0_6_node_85 | 0.4 | n |  | TRUE
65 | bus_LV_6633-11_0_6_node_97 | 0.4 | n |  | TRUE
66 | bus_LV_6633-11_0_6_node_80 | 0.4 | n |  | TRUE
67 | bus_LV_6633-11_0_6_node_74 | 0.4 | n |  | TRUE
68 | bus_LV_6633-11_0_6_node_62 | 0.4 | n |  | TRUE
69 | bus_LV_6633-11_0_6_node_37 | 0.4 | n |  | TRUE
70 | bus_LV_6633-11_0_6_node_83 | 0.4 | n |  | TRUE
71 | bus_LV_6633-11_0_6_node_53 | 0.4 | n |  | TRUE
72 | bus_LV_6633-11_0_6_node_55 | 0.4 | n |  | TRUE
73 | bus_LV_6633-11_0_6_node_51 | 0.4 | n |  | TRUE
74 | bus_LV_6633-11_0_6_node_52 | 0.4 | n |  | TRUE
75 | bus_LV_6633-11_0_6_node_57 | 0.4 | n |  | TRUE
76 | bus_LV_6633-11_0_6_node_58 | 0.4 | n |  | TRUE
77 | bus_LV_6633-11_0_6_node_59 | 0.4 | n |  | TRUE
78 | bus_LV_6633-11_0_6_node_60 | 0.4 | n |  | TRUE
79 | bus_LV_6633-11_0_6_node_61 | 0.4 | n |  | TRUE
80 | bus_LV_6633-11_0_6_node_73 | 0.4 | n |  | TRUE
81 | bus_LV_6633-11_0_6_node_65 | 0.4 | n |  | TRUE
82 | bus_LV_6633-11_0_6_node_72 | 0.4 | n |  | TRUE
83 | bus_LV_6633-11_0_6_node_66 | 0.4 | n |  | TRUE
84 | bus_LV_6633-11_0_6_node_67 | 0.4 | n |  | TRUE
85 | bus_LV_6633-11_0_6_node_69 | 0.4 | n |  | TRUE
86 | bus_LV_6633-11_0_6_node_71 | 0.4 | n |  | TRUE
87 | bus_LV_6633-11_0_6_node_70 | 0.4 | n |  | TRUE
88 | bus_LV_6633-11_0_6_node_84 | 0.4 | n |  | TRUE
89 | bus_MV_666_0_node_107 | 20 | n |  | TRUE

## load
| name | bus | p_mw | q_mvar | const_z_percent | const_i_percent | sn_mva | scaling | in_service | type
0 | LV_6633-11_0_6_load_0 | 0 | 0.0023843 | 0.00059757 | 0 | 0 |  | 1 | TRUE | wye
1 | LV_6633-11_0_6_load_1 | 1 | 0.0021384 | 0.00053594 | 0 | 0 |  | 1 | TRUE | wye
2 | LV_6633-11_0_6_load_3 | 2 | 0.012355 | 0.0030965 | 0 | 0 |  | 1 | TRUE | wye
3 | LV_6633-11_0_6_load_4 | 6 | 0.012532 | 0.0031408 | 0 | 0 |  | 1 | TRUE | wye
4 | LV_6633-11_0_6_load_77 | 7 | 0.011237 | 0.0028163 | 0 | 0 |  | 1 | TRUE | wye
5 | LV_6633-11_0_6_load_49 | 11 | 0.030976 | 0.0077632 | 0 | 0 |  | 1 | TRUE | wye
6 | LV_6633-11_0_6_load_41 | 13 | 0.029921 | 0.0074989 | 0 | 0 |  | 1 | TRUE | wye
7 | LV_6633-11_0_6_load_75 | 14 | 0.011035 | 0.0027656 | 0 | 0 |  | 1 | TRUE | wye
8 | LV_6633-11_0_6_load_76 | 16 | 0.013058 | 0.0032727 | 0 | 0 |  | 1 | TRUE | wye
9 | LV_6633-11_0_6_load_44 | 19 | 0.012571 | 0.0031505 | 0 | 0 |  | 1 | TRUE | wye
10 | LV_6633-11_0_6_load_81 | 20 | 0.01318 | 0.0033033 | 0 | 0 |  | 1 | TRUE | wye
11 | LV_6633-11_0_6_load_63 | 24 | 0.00097908 | 0.00024538 | 0 | 0 |  | 1 | TRUE | wye
12 | LV_6633-11_0_6_load_40 | 27 | 0.0051286 | 0.0012854 | 0 | 0 |  | 1 | TRUE | wye
13 | LV_6633-11_0_6_load_38 | 29 | 0.0073079 | 0.0018315 | 0 | 0 |  | 1 | TRUE | wye
14 | LV_6633-11_0_6_load_45 | 31 | 0.007405 | 0.0018559 | 0 | 0 |  | 1 | TRUE | wye
15 | LV_6633-11_0_6_load_43 | 32 | 0.0067008 | 0.0016794 | 0 | 0 |  | 1 | TRUE | wye
16 | LV_6633-11_0_6_load_78 | 33 | 0.012327 | 0.0030894 | 0 | 0 |  | 1 | TRUE | wye
17 | LV_6633-11_0_6_load_95 | 34 | 0.0019133 | 0.00047953 | 0 | 0 |  | 1 | TRUE | wye
18 | LV_6633-11_0_6_load_93 | 36 | 0.013351 | 0.003346 | 0 | 0 |  | 1 | TRUE | wye
19 | LV_6633-11_0_6_load_86 | 40 | 0.030402 | 0.0076195 | 0 | 0 |  | 1 | TRUE | wye
20 | LV_6633-11_0_6_load_48 | 42 | 0.019041 | 0.0047722 | 0 | 0 |  | 1 | TRUE | wye
21 | LV_6633-11_0_6_load_89 | 43 | 0.020072 | 0.0050306 | 0 | 0 |  | 1 | TRUE | wye
22 | LV_6633-11_0_6_load_46 | 44 | 0.018117 | 0.0045405 | 0 | 0 |  | 1 | TRUE | wye
23 | LV_6633-11_0_6_load_82 | 46 | 0.031079 | 0.0077892 | 0 | 0 |  | 1 | TRUE | wye
24 | LV_6633-11_0_6_load_90 | 50 | 0.019149 | 0.0047992 | 0 | 0 |  | 1 | TRUE | wye
25 | LV_6633-11_0_6_load_99 | 52 | 0.018205 | 0.0045627 | 0 | 0 |  | 1 | TRUE | wye
26 | LV_6633-11_0_6_load_79 | 54 | 0.0029502 | 0.00073938 | 0 | 0 |  | 1 | TRUE | wye
27 | LV_6633-11_0_6_load_36 | 55 | 0.0072807 | 0.0018247 | 0 | 0 |  | 1 | TRUE | wye
28 | LV_6633-11_0_6_load_56 | 56 | 0.0063224 | 0.0015845 | 0 | 0 |  | 1 | TRUE | wye
29 | LV_6633-11_0_6_load_96 | 57 | 0.079688 | 0.019972 | 0 | 0 |  | 1 | TRUE | wye
30 | LV_6633-11_0_6_load_88 | 58 | 0.010516 | 0.0026355 | 0 | 0 |  | 1 | TRUE | wye
31 | LV_6633-11_0_6_load_64 | 60 | 0.0056431 | 0.0014143 | 0 | 0 |  | 1 | TRUE | wye
32 | LV_6633-11_0_6_load_39 | 61 | 0.0041306 | 0.0010352 | 0 | 0 |  | 1 | TRUE | wye
33 | LV_6633-11_0_6_load_98 | 62 | 0.016465 | 0.0041264 | 0 | 0 |  | 1 | TRUE | wye
34 | LV_6633-11_0_6_load_94 | 63 | 0.019069 | 0.0047791 | 0 | 0 |  | 1 | TRUE | wye
35 | LV_6633-11_0_6_load_97 | 65 | 0.022054 | 0.0055274 | 0 | 0 |  | 1 | TRUE | wye
36 | LV_6633-11_0_6_load_80 | 66 | 0.0029351 | 0.00073561 | 0 | 0 |  | 1 | TRUE | wye
37 | LV_6633-11_0_6_load_74 | 67 | 0.0018827 | 0.00047186 | 0 | 0 |  | 1 | TRUE | wye
38 | LV_6633-11_0_6_load_62 | 68 | 0.0013291 | 0.00033311 | 0 | 0 |  | 1 | TRUE | wye
39 | LV_6633-11_0_6_load_83 | 70 | 0.0028995 | 0.00072668 | 0 | 0 |  | 1 | TRUE | wye
40 | LV_6633-11_0_6_load_55 | 72 | 0.0029181 | 0.00073134 | 0 | 0 |  | 1 | TRUE | wye
41 | LV_6633-11_0_6_load_51 | 73 | 0.0012954 | 0.00032466 | 0 | 0 |  | 1 | TRUE | wye
42 | LV_6633-11_0_6_load_52 | 74 | 0.0012606 | 0.00031594 | 0 | 0 |  | 1 | TRUE | wye
43 | LV_6633-11_0_6_load_57 | 75 | 0.0011042 | 0.00027674 | 0 | 0 |  | 1 | TRUE | wye
44 | LV_6633-11_0_6_load_58 | 76 | 0.00068779 | 0.00017238 | 0 | 0 |  | 1 | TRUE | wye
45 | LV_6633-11_0_6_load_60 | 78 | 0.0013688 | 0.00034306 | 0 | 0 |  | 1 | TRUE | wye
46 | LV_6633-11_0_6_load_61 | 79 | 0.0013067 | 0.0003275 | 0 | 0 |  | 1 | TRUE | wye
47 | LV_6633-11_0_6_load_73 | 80 | 0.0010819 | 0.00027115 | 0 | 0 |  | 1 | TRUE | wye
48 | LV_6633-11_0_6_load_65 | 81 | 0.00079528 | 0.00019932 | 0 | 0 |  | 1 | TRUE | wye
49 | LV_6633-11_0_6_load_72 | 82 | 0.0013735 | 0.00034424 | 0 | 0 |  | 1 | TRUE | wye
50 | LV_6633-11_0_6_load_66 | 83 | 0.0008875 | 0.00022243 | 0 | 0 |  | 1 | TRUE | wye
51 | LV_6633-11_0_6_load_67 | 84 | 0.00065038 | 0.000163 | 0 | 0 |  | 1 | TRUE | wye
52 | LV_6633-11_0_6_load_70 | 87 | 0.0021705 | 0.00054398 | 0 | 0 |  | 1 | TRUE | wye
53 | LV_6633-11_0_6_load_84 | 88 | 0.0075523 | 0.0018928 | 0 | 0 |  | 1 | TRUE | wye

## ext_grid
| name | bus | vm_pu | va_degree | slack_weight | in_service
0 |  | 39 | 1 | 0 | 1 | TRUE

## line
| name | std_type | from_bus | to_bus | length_km | r_ohm_per_km | x_ohm_per_km | c_nf_per_km | g_us_per_km | max_i_ka | df | parallel | type | in_service
0 | LV_6633-11_0_6_line_0 |  | 0 | 1 | 0.020949 | 0.125 | 0.08 | 261 | 0 | 0.364 | 1 | 1 | cs | TRUE
1 | LV_6633-11_0_6_line_1 |  | 1 | 2 | 0.021534 | 0.125 | 0.08 | 261 | 0 | 0.364 | 1 | 1 | cs | TRUE
2 | LV_6633-11_0_6_line_2 |  | 2 | 3 | 0.038646 | 0.125 | 0.08 | 261 | 0 | 0.364 | 1 | 1 | cs | TRUE
3 | LV_6633-11_0_6_line_3 |  | 3 | 55 | 0.02483 | 0.125 | 0.08 | 261 | 0 | 0.364 | 1 | 1 | cs | TRUE
4 | LV_6633-11_0_6_line_4 |  | 3 | 53 | 0.02548 | 0.125 | 0.08 | 261 | 0 | 0.364 | 1 | 1 | cs | TRUE
5 | LV_6633-11_0_6_line_5 |  | 4 | 5 | 0.042969 | 0.125 | 0.08 | 261 | 0 | 0.364 | 1 | 1 | cs | TRUE
6 | LV_6633-11_0_6_line_6 |  | 4 | 6 | 0.016718 | 0.125 | 0.08 | 261 | 0 | 0.364 | 1 | 1 | cs | TRUE
7 | LV_6633-11_0_6_line_7 |  | 5 | 7 | 0.055164 | 0.125 | 0.08 | 261 | 0 | 0.364 | 1 | 1 | cs | TRUE
8 | LV_6633-11_0_6_line_8 |  | 7 | 33 | 0.021314 | 0.125 | 0.08 | 261 | 0 | 0.364 | 1 | 1 | cs | TRUE
9 | LV_6633-11_0_6_line_9 |  | 8 | 9 | 0.066148 | 0.125 | 0.08 | 261 | 0 | 0.364 | 1 | 1 | cs | TRUE
10 | LV_6633-11_0_6_line_10 |  | 8 | 10 | 0.038731 | 0.125 | 0.08 | 261 | 0 | 0.364 | 1 | 1 | cs | TRUE
11 | LV_6633-11_0_6_line_11 |  | 8 | 11 | 0.030624 | 0.125 | 0.08 | 261 | 0 | 0.364 | 1 | 1 | cs | TRUE
12 | LV_6633-11_0_6_line_12 |  | 9 | 14 | 0.020604 | 0.125 | 0.08 | 261 | 0 | 0.364 | 1 | 1 | cs | TRUE
13 | LV_6633-11_0_6_line_13 |  | 10 | 12 | 0.017492 | 0.125 | 0.08 | 261 | 0 | 0.364 | 1 | 1 | cs | TRUE
14 | LV_6633-11_0_6_line_14 |  | 10 | 13 | 0.017607 | 0.125 | 0.08 | 261 | 0 | 0.364 | 1 | 2 | cs | TRUE
15 | LV_6633-11_0_6_line_15 |  | 12 | 57 | 0.003526 | 0.125 | 0.08 | 261 | 0 | 0.364 | 1 | 1 | cs | TRUE
16 | LV_6633-11_0_6_line_16 |  | 13 | 38 | 0.031814 | 0.125 | 0.08 | 261 | 0 | 0.364 | 1 | 3 | cs | TRUE
17 | LV_6633-11_0_6_line_17 |  | 14 | 15 | 0.0044134 | 0.125 | 0.08 | 261 | 0 | 0.364 | 1 | 1 | cs | TRUE
18 | LV_6633-11_0_6_line_18 |  | 15 | 16 | 0.021534 | 0.125 | 0.08 | 261 | 0 | 0.364 | 1 | 1 | cs | TRUE
19 | LV_6633-11_0_6_line_19 |  | 16 | 59 | 0.020468 | 0.125 | 0.08 | 261 | 0 | 0.364 | 1 | 1 | cs | TRUE
20 | LV_6633-11_0_6_line_20 |  | 17 | 18 | 0.046193 | 0.125 | 0.08 | 261 | 0 | 0.364 | 1 | 3 | cs | TRUE
21 | LV_6633-11_0_6_line_21 |  | 17 | 19 | 0.013214 | 0.125 | 0.08 | 261 | 0 | 0.364 | 1 | 1 | cs | TRUE
22 | LV_6633-11_0_6_line_22 |  | 17 | 20 | 0.021231 | 0.125 | 0.08 | 261 | 0 | 0.364 | 1 | 3 | cs | TRUE
23 | LV_6633-11_0_6_line_23 |  | 18 | 33 | 0.031551 | 0.125 | 0.08 | 261 | 0 | 0.364 | 1 | 1 | cs | TRUE
24 | LV_6633-11_0_6_line_24 |  | 18 | 28 | 0.010749 | 0.125 | 0.08 | 261 | 0 | 0.364 | 1 | 3 | cs | TRUE
25 | LV_6633-11_0_6_line_25 |  | 19 | 32 | 0.024739 | 0.125 | 0.08 | 261 | 0 | 0.364 | 1 | 1 | cs | TRUE
26 | LV_6633-11_0_6_line_26 |  | 20 | 45 | 0.026387 | 0.125 | 0.08 | 261 | 0 | 0.364 | 1 | 3 | cs | TRUE
27 | LV_6633-11_0_6_line_27 |  | 21 | 22 | 0.058989 | 0.125 | 0.08 | 261 | 0 | 0.364 | 1 | 1 | cs | TRUE
28 | LV_6633-11_0_6_line_28 |  | 21 | 23 | 0.0384 | 0.125 | 0.08 | 261 | 0 | 0.364 | 1 | 1 | cs | TRUE
29 | LV_6633-11_0_6_line_29 |  | 21 | 24 | 0.033838 | 0.125 | 0.08 | 261 | 0 | 0.364 | 1 | 1 | cs | TRUE
30 | LV_6633-11_0_6_line_30 |  | 22 | 25 | 0.035932 | 0.125 | 0.08 | 261 | 0 | 0.364 | 1 | 1 | cs | TRUE
31 | LV_6633-11_0_6_line_31 |  | 22 | 26 | 0.035634 | 0.125 | 0.08 | 261 | 0 | 0.364 | 1 | 3 | cs | TRUE
32 | LV_6633-11_0_6_line_32 |  | 22 | 27 | 0.038181 | 0.125 | 0.08 | 261 | 0 | 0.364 | 1 | 3 | cs | TRUE
33 | LV_6633-11_0_6_line_33 |  | 23 | 34 | 0.016371 | 0.125 | 0.08 | 261 | 0 | 0.364 | 1 | 1 | cs | TRUE
34 | LV_6633-11_0_6_line_34 |  | 24 | 60 | 0.01486 | 0.125 | 0.08 | 261 | 0 | 0.364 | 1 | 1 | cs | TRUE
35 | LV_6633-11_0_6_line_35 |  | 25 | 56 | 0.006672 | 0.125 | 0.08 | 261 | 0 | 0.364 | 1 | 1 | cs | TRUE
36 | LV_6633-11_0_6_line_36 |  | 26 | 35 | 0.065174 | 0.125 | 0.08 | 261 | 0 | 0.364 | 1 | 2 | cs | TRUE
37 | LV_6633-11_0_6_line_37 |  | 26 | 36 | 0.0032072 | 0.125 | 0.08 | 261 | 0 | 0.364 | 1 | 1 | cs | TRUE
38 | LV_6633-11_0_6_line_38 |  | 27 | 61 | 0.022534 | 0.125 | 0.08 | 261 | 0 | 0.364 | 1 | 3 | cs | TRUE
39 | LV_6633-11_0_6_line_39 |  | 28 | 29 | 0.03877 | 0.125 | 0.08 | 261 | 0 | 0.364 | 1 | 3 | cs | TRUE
40 | LV_6633-11_0_6_line_40 |  | 29 | 61 | 0.022398 | 0.125 | 0.08 | 261 | 0 | 0.364 | 1 | 3 | cs | TRUE
41 | LV_6633-11_0_6_line_41 |  | 30 | 31 | 0.023561 | 0.125 | 0.08 | 261 | 0 | 0.364 | 1 | 1 | cs | TRUE
42 | LV_6633-11_0_6_line_42 |  | 30 | 32 | 0.013731 | 0.125 | 0.08 | 261 | 0 | 0.364 | 1 | 1 | cs | TRUE
43 | LV_6633-11_0_6_line_43 |  | 35 | 62 | 0.004649 | 0.125 | 0.08 | 261 | 0 | 0.364 | 1 | 1 | cs | TRUE
44 | LV_6633-11_0_6_line_44 |  | 35 | 48 | 0.058068 | 0.125 | 0.08 | 261 | 0 | 0.364 | 1 | 1 | cs | TRUE
45 | LV_6633-11_0_6_line_45 |  | 36 | 63 | 0.0041231 | 0.125 | 0.08 | 261 | 0 | 0.364 | 1 | 1 | cs | TRUE
46 | LV_6633-11_0_6_line_46 |  | 37 | 38 | 0.098726 | 0.125 | 0.08 | 261 | 0 | 0.364 | 1 | 3 | cs | TRUE
47 | LV_6633-11_0_6_line_47 |  | 37 | 39 | 0.11358 | 0.125 | 0.08 | 261 | 0 | 0.364 | 1 | 3 | cs | TRUE
48 | LV_6633-11_0_6_line_48 |  | 37 | 40 | 0.018157 | 0.125 | 0.08 | 261 | 0 | 0.364 | 1 | 1 | cs | TRUE
49 | LV_6633-11_0_6_line_49 |  | 39 | 44 | 0.036901 | 0.125 | 0.08 | 261 | 0 | 0.364 | 1 | 3 | cs | TRUE
50 | LV_6633-11_0_6_line_50 |  | 40 | 64 | 0.051328 | 0.125 | 0.08 | 261 | 0 | 0.364 | 1 | 1 | cs | TRUE
51 | LV_6633-11_0_6_line_51 |  | 41 | 42 | 0.033471 | 0.125 | 0.08 | 261 | 0 | 0.364 | 1 | 1 | cs | TRUE
52 | LV_6633-11_0_6_line_52 |  | 41 | 43 | 0.0020666 | 0.125 | 0.08 | 261 | 0 | 0.364 | 1 | 1 | cs | TRUE
53 | LV_6633-11_0_6_line_53 |  | 42 | 47 | 0.014205 | 0.125 | 0.08 | 261 | 0 | 0.364 | 1 | 1 | cs | TRUE
54 | LV_6633-11_0_6_line_54 |  | 44 | 47 | 0.0011774 | 0.125 | 0.08 | 261 | 0 | 0.364 | 1 | 3 | cs | TRUE
55 | LV_6633-11_0_6_line_55 |  | 45 | 46 | 0.015007 | 0.125 | 0.08 | 261 | 0 | 0.364 | 1 | 1 | cs | TRUE
56 | LV_6633-11_0_6_line_56 |  | 45 | 47 | 0.026359 | 0.125 | 0.08 | 261 | 0 | 0.364 | 1 | 3 | cs | TRUE
57 | LV_6633-11_0_6_line_57 |  | 48 | 49 | 0.011287 | 0.125 | 0.08 | 261 | 0 | 0.364 | 1 | 1 | cs | TRUE
58 | LV_6633-11_0_6_line_58 |  | 48 | 50 | 0.020481 | 0.125 | 0.08 | 261 | 0 | 0.364 | 1 | 1 | cs | TRUE
59 | LV_6633-11_0_6_line_59 |  | 49 | 65 | 0.002881 | 0.125 | 0.08 | 261 | 0 | 0.364 | 1 | 1 | cs | TRUE
60 | LV_6633-11_0_6_line_60 |  | 49 | 51 | 0.016099 | 0.125 | 0.08 | 261 | 0 | 0.364 | 1 | 1 | cs | TRUE
61 | LV_6633-11_0_6_line_61 |  | 51 | 52 | 0.00645 | 0.125 | 0.08 | 261 | 0 | 0.364 | 1 | 1 | cs | TRUE
62 | LV_6633-11_0_6_line_62 |  | 53 | 54 | 0.046627 | 0.125 | 0.08 | 261 | 0 | 0.364 | 1 | 1 | cs | TRUE
63 | LV_6633-11_0_6_line_63 |  | 54 | 66 | 0.013866 | 0.125 | 0.08 | 261 | 0 | 0.364 | 1 | 1 | cs | TRUE
64 | LV_6633-11_0_6_line_64 |  | 56 | 71 | 0.015332 | 0.125 | 0.08 | 261 | 0 | 0.364 | 1 | 1 | cs | TRUE
65 | LV_6633-11_0_6_line_65 |  | 58 | 59 | 0.015824 | 0.125 | 0.08 | 261 | 0 | 0.364 | 1 | 1 | cs | TRUE
66 | LV_6633-11_0_6_line_66 |  | 60 | 81 | 0.010369 | 0.125 | 0.08 | 261 | 0 | 0.364 | 1 | 1 | cs | TRUE
67 | LV_6633-11_0_6_line_67 |  | 64 | 88 | 0.064981 | 0.125 | 0.08 | 261 | 0 | 0.364 | 1 | 1 | cs | TRUE
68 | LV_6633-11_0_6_line_68 |  | 66 | 69 | 0.013679 | 0.125 | 0.08 | 261 | 0 | 0.364 | 1 | 1 | cs | TRUE
69 | LV_6633-11_0_6_line_69 |  | 67 | 68 | 0.026391 | 0.125 | 0.08 | 261 | 0 | 0.364 | 1 | 1 | cs | TRUE
70 | LV_6633-11_0_6_line_70 |  | 68 | 77 | 0.0041553 | 0.125 | 0.08 | 261 | 0 | 0.364 | 1 | 1 | cs | TRUE
71 | LV_6633-11_0_6_line_71 |  | 69 | 70 | 0.00015709 | 0.125 | 0.08 | 261 | 0 | 0.364 | 1 | 1 | cs | TRUE
72 | LV_6633-11_0_6_line_72 |  | 70 | 72 | 0.013925 | 0.125 | 0.08 | 261 | 0 | 0.364 | 1 | 1 | cs | TRUE
73 | LV_6633-11_0_6_line_73 |  | 71 | 72 | 0.032009 | 0.125 | 0.08 | 261 | 0 | 0.364 | 1 | 1 | cs | TRUE
74 | LV_6633-11_0_6_line_74 |  | 71 | 73 | 0.026697 | 0.125 | 0.08 | 261 | 0 | 0.364 | 1 | 1 | cs | TRUE
75 | LV_6633-11_0_6_line_75 |  | 73 | 74 | 0.00038596 | 0.125 | 0.08 | 261 | 0 | 0.364 | 1 | 1 | cs | TRUE
76 | LV_6633-11_0_6_line_76 |  | 75 | 76 | 0.011348 | 0.125 | 0.08 | 261 | 0 | 0.364 | 1 | 1 | cs | TRUE
77 | LV_6633-11_0_6_line_77 |  | 75 | 77 | 0.023088 | 0.125 | 0.08 | 261 | 0 | 0.364 | 1 | 1 | cs | TRUE
78 | LV_6633-11_0_6_line_78 |  | 76 | 78 | 0.015928 | 0.125 | 0.08 | 261 | 0 | 0.364 | 1 | 1 | cs | TRUE
79 | LV_6633-11_0_6_line_79 |  | 77 | 79 | 0.021441 | 0.125 | 0.08 | 261 | 0 | 0.364 | 1 | 1 | cs | TRUE
80 | LV_6633-11_0_6_line_80 |  | 78 | 80 | 0.029314 | 0.125 | 0.08 | 261 | 0 | 0.364 | 1 | 1 | cs | TRUE
81 | LV_6633-11_0_6_line_81 |  | 79 | 81 | 0.027187 | 0.125 | 0.08 | 261 | 0 | 0.364 | 1 | 1 | cs | TRUE
82 | LV_6633-11_0_6_line_82 |  | 80 | 82 | 0.00012334 | 0.125 | 0.08 | 261 | 0 | 0.364 | 1 | 1 | cs | TRUE
83 | LV_6633-11_0_6_line_83 |  | 82 | 86 | 0.022472 | 0.125 | 0.08 | 261 | 0 | 0.364 | 1 | 1 | cs | TRUE
84 | LV_6633-11_0_6_line_84 |  | 83 | 84 | 0.02322 | 0.125 | 0.08 | 261 | 0 | 0.364 | 1 | 1 | cs | TRUE
85 | LV_6633-11_0_6_line_85 |  | 84 | 85 | 0.015546 | 0.125 | 0.08 | 261 | 0 | 0.364 | 1 | 1 | cs | TRUE
86 | LV_6633-11_0_6_line_86 |  | 85 | 86 | 0.035185 | 0.125 | 0.08 | 261 | 0 | 0.364 | 1 | 1 | cs | TRUE
87 | LV_6633-11_0_6_line_87 |  | 86 | 87 | 0.017475 | 0.125 | 0.08 | 261 | 0 | 0.364 | 1 | 1 | cs | TRUE

## trafo
| name | std_type | hv_bus | lv_bus | sn_mva | vn_hv_kv | vn_lv_kv | vk_percent | vkr_percent | pfe_kw | i0_percent | shift_degree | tap_side | tap_neutral | tap_min | tap_max | tap_step_percent | tap_step_degree | tap_pos | tap_phase_shifter | parallel | df | in_service
0 | LV_6633-11_0_6_trafo_27 | 0.63 MVA 20/0.4 kV | 89 | 39 | 0.63 | 20 | 0.4 | 6 | 1.206 | 1.65 | 0.2619 | 150 | hv | 0 | -2 | 2 | 2.5 | 0 | 0 | FALSE | 1 | 1 | TRUE

## line_geodata
| x0 | y0 | x1 | y1 | x2 | y2 | x3 | y3 | x4 | y4 | x5 | y5 | x6 | y6 | x7 | y7 | x8 | y8 | x9 | y9 | x10 | y10
0 | 2498400.0753 | 1113905.0437 | 2498391.361 | 1113924.0937
1 | 2498400.0753 | 1113905.0437 | 2498409.0367 | 1113885.4626
2 | 2498425.1189 | 1113850.3222 | 2498409.0367 | 1113885.4626
3 | 2498425.1189 | 1113850.3222 | 2498435.6412 | 1113827.8322
4 | 2498425.1189 | 1113850.3222 | 2498438.3486 | 1113857.0712 | 2498443.6354 | 1113858.6391 | 2498448.6358 | 1113859.7114
5 | 2498298.4525 | 1113909.7419 | 2498295.7308 | 1113913.7235 | 2498310.6735 | 1113923.1118 | 2498317.4723 | 1113913.5359 | 2498320.0489 | 1113910.1127 | 2498322.5922 | 1113911.6043 | 2498323.7747 | 1113912.5628
6 | 2498323.7747 | 1113912.5628 | 2498328.9319 | 1113904.5823 | 2498333.8094 | 1113899.2637
7 | 2498298.4525 | 1113909.7419 | 2498309.5655 | 1113893.5005 | 2498312.0531 | 1113893.5143 | 2498330.7686 | 1113866.3388
8 | 2498330.7686 | 1113866.3388 | 2498342.8579 | 1113848.7847
9 | 2498055.3661 | 1113795.9586 | 2498041.3932 | 1113785.9431 | 2498037.7908 | 1113783.4911 | 2498043.6125 | 1113782.8704 | 2498061.1488 | 1113758.6376 | 2498061.9922 | 1113767.4289
10 | 2498061.9922 | 1113767.4289 | 2498061.1488 | 1113758.6376 | 2498078.6933 | 1113734.4269
11 | 2498061.9922 | 1113767.4289 | 2498063.3052 | 1113767.4179 | 2498070.3774 | 1113772.7022 | 2498071.5893 | 1113770.8139 | 2498073.7961 | 1113772.5001 | 2498076.2628 | 1113772.1917 | 2498074.3479 | 1113774.9924 | 2498075.3919 | 1113775.5196 | 2498070.5412 | 1113782.3934
12 | 2498055.3661 | 1113795.9586 | 2498053.4491 | 1113798.637 | 2498043.6752 | 1113812.9235
13 | 2498093.2792 | 1113744.143 | 2498078.6933 | 1113734.4269
14 | 2498078.6933 | 1113734.4269 | 2498089.1381 | 1113720.2529
15 | 2498093.2792 | 1113744.143 | 2498096.2168 | 1113746.1059
16 | 2498108.011 | 1113694.6415 | 2498089.1381 | 1113720.2529
17 | 2498041.1832 | 1113816.566 | 2498043.6752 | 1113812.9235
18 | 2498041.1832 | 1113816.566 | 2498058.8826 | 1113828.8308
19 | 2498075.7062 | 1113840.4887 | 2498058.8826 | 1113828.8308
20 | 2498327.4514 | 1113831.6499 | 2498332.6328 | 1113835.2207 | 2498346.8571 | 1113814.2575 | 2498355.182 | 1113820.0992 | 2498358.7854 | 1113822.6181
21 | 2498327.4514 | 1113831.6499 | 2498334.9232 | 1113820.7511
22 | 2498327.4514 | 1113831.6499 | 2498309.9677 | 1113819.6044
23 | 2498358.7854 | 1113822.6181 | 2498350.424 | 1113834.377 | 2498351.189 | 1113836.6878 | 2498342.8579 | 1113848.7847
24 | 2498358.7709 | 1113814.8579 | 2498355.182 | 1113820.0992 | 2498358.7854 | 1113822.6181
25 | 2498334.9232 | 1113820.7511 | 2498348.9119 | 1113800.3464
26 | 2498291.7079 | 1113801.6981 | 2498295.3778 | 1113809.5525 | 2498309.9677 | 1113819.6044
27 | 2498427.7573 | 1113714.381 | 2498451.0706 | 1113680.3128 | 2498457.0766 | 1113670.8728 | 2498457.6955 | 1113669.0835 | 2498457.9937 | 1113666.5992 | 2498457.9812 | 1113664.4758
28 | 2498430.2992 | 1113646.3065 | 2498433.9726 | 1113642.8649 | 2498439.1104 | 1113646.5922 | 2498445.0267 | 1113650.2174 | 2498452.5276 | 1113655.7395 | 2498454.601 | 1113657.3058 | 2498456.2042 | 1113658.9354 | 2498457.2487 | 1113660.8747 | 2498457.7214 | 1113662.8013 | 2498457.9812 | 1113664.4758
29 | 2498457.9812 | 1113664.4758 | 2498469.438 | 1113653.9326 | 2498471.6274 | 1113651.8278 | 2498474.1565 | 1113648.3277 | 2498479.2786 | 1113638.6912 | 2498479.2786 | 1113638.6912
30 | 2498427.7573 | 1113714.381 | 2498439.7622 | 1113722.696 | 2498444.9094 | 1113727.446 | 2498457.3721 | 1113734.508
31 | 2498399.8773 | 1113692.2348 | 2498419.5349 | 1113708.6709 | 2498427.7573 | 1113714.381
32 | 2498427.7573 | 1113714.381 | 2498406.2422 | 1113745.923
33 | 2498430.2992 | 1113646.3065 | 2498425.6538 | 1113650.7428 | 2498419.9732 | 1113652.4169 | 2498415.9482 | 1113652.4845
34 | 2498479.2786 | 1113638.6912 | 2498485.0533 | 1113624.9993
35 | 2498457.3721 | 1113734.508 | 2498463.5264 | 1113737.0849
36 | 2498348.1329 | 1113708.1246 | 2498356.2542 | 1113716.0933 | 2498372.3981 | 1113700.4012 | 2498392.3257 | 1113700.7114 | 2498399.8773 | 1113692.2348
37 | 2498399.8773 | 1113692.2348 | 2498397.3631 | 1113690.2437
38 | 2498406.2422 | 1113745.923 | 2498393.5443 | 1113764.5388
39 | 2498358.7709 | 1113814.8579 | 2498370.128 | 1113798.8682 | 2498380.9231 | 1113783.042
40 | 2498380.9231 | 1113783.042 | 2498393.5443 | 1113764.5388
41 | 2498356.676 | 1113789.0212 | 2498337.3381 | 1113775.5607
42 | 2498356.676 | 1113789.0212 | 2498348.9119 | 1113800.3464
43 | 2498348.1329 | 1113708.1246 | 2498344.7333 | 1113711.3059
44 | 2498353.7415 | 1113655.7306 | 2498353.9555 | 1113681.3432 | 2498343.5285 | 1113692.4698 | 2498348.5177 | 1113699.7684 | 2498348.1329 | 1113708.1246
45 | 2498394.1308 | 1113687.684 | 2498397.3631 | 1113690.2437
46 | 2498108.011 | 1113694.6415 | 2498124.7272 | 1113706.5455 | 2498118.9513 | 1113714.9369 | 2498144.44 | 1113732.6415 | 2498157.4384 | 1113741.6729 | 2498146.4187 | 1113757.9464 | 2498145.4414 | 1113759.0858
47 | 2498236.8148 | 1113769.478 | 2498225.6486 | 1113776.5924 | 2498216.9841 | 1113778.1279 | 2498210.003 | 1113777.7895 | 2498205.6203 | 1113775.3283 | 2498179.6438 | 1113757.0758 | 2498171.7817 | 1113751.6713 | 2498166.0883 | 1113759.4609 | 2498159.4564 | 1113768.8562 | 2498146.659 | 1113759.8324 | 2498145.4414 | 1113759.0858
48 | 2498145.4414 | 1113759.0858 | 2498136.9429 | 1113768.6459 | 2498136.5126 | 1113769.2424 | 2498133.8134 | 1113773.0048
49 | 2498236.8148 | 1113769.478 | 2498239.1037 | 1113770.996 | 2498244.972 | 1113774.9777 | 2498267.3039 | 1113790.2644
50 | 2498104.8378 | 1113815.3713 | 2498132.1123 | 1113775.3759 | 2498133.8134 | 1113773.0048
51 | 2498286.176 | 1113748.802 | 2498286.3455 | 1113764.3979 | 2498276.2737 | 1113779.1765
52 | 2498286.176 | 1113748.802 | 2498286.1946 | 1113746.7355
53 | 2498276.2737 | 1113779.1765 | 2498268.2754 | 1113790.9294
54 | 2498268.2754 | 1113790.9294 | 2498267.3039 | 1113790.2644
55 | 2498291.7079 | 1113801.6981 | 2498286.4246 | 1113808.6134 | 2498282.5956 | 1113813.6213
56 | 2498268.2754 | 1113790.9294 | 2498281.8651 | 1113800.2292 | 2498291.7079 | 1113801.6981
57 | 2498353.7415 | 1113655.7306 | 2498353.6755 | 1113644.4468
58 | 2498353.7415 | 1113655.7306 | 2498335.5071 | 1113655.5145 | 2498333.2618 | 1113655.521
59 | 2498353.6889 | 1113641.567 | 2498353.6755 | 1113644.4468
60 | 2498353.6755 | 1113644.4468 | 2498369.822 | 1113644.5314
61 | 2498369.7755 | 1113638.0836 | 2498369.822 | 1113644.5314
62 | 2498448.6358 | 1113859.7114 | 2498450.3758 | 1113852.4665 | 2498459.8888 | 1113814.4631
63 | 2498459.8888 | 1113814.4631 | 2498463.2558 | 1113801.0123
64 | 2498477.6687 | 1113743.0063 | 2498463.5264 | 1113737.0849
65 | 2498088.7278 | 1113849.5307 | 2498075.7062 | 1113840.4887
66 | 2498489.03 | 1113615.4236 | 2498485.3707 | 1113624.2466 | 2498485.0533 | 1113624.9993
67 | 2498104.8378 | 1113815.3713 | 2498132.826 | 1113834.7348 | 2498153.6347 | 1113832.8057 | 2498159.3214 | 1113836.101 | 2498162.2142 | 1113838.0307
68 | 2498466.5774 | 1113787.7428 | 2498463.2558 | 1113801.0123
69 | 2498478.5732 | 1113561.1763 | 2498503.7027 | 1113569.2365
70 | 2498507.6595 | 1113570.5057 | 2498503.7027 | 1113569.2365
71 | 2498466.5774 | 1113787.7428 | 2498466.6154 | 1113787.5904
72 | 2498466.6154 | 1113787.5904 | 2498469.9858 | 1113774.0797
73 | 2498477.6687 | 1113743.0063 | 2498476.4788 | 1113748.0517 | 2498469.9858 | 1113774.0797
74 | 2498477.6687 | 1113743.0063 | 2498487.0108 | 1113743.172 | 2498503.9456 | 1113746.9588
75 | 2498504.3223 | 1113747.043 | 2498503.9456 | 1113746.9588
76 | 2498529.7568 | 1113577.1955 | 2498540.6178 | 1113580.4835
77 | 2498507.6595 | 1113570.5057 | 2498529.7568 | 1113577.1955
78 | 2498540.6178 | 1113580.4835 | 2498555.8623 | 1113585.0987
79 | 2498507.6595 | 1113570.5057 | 2498499.4454 | 1113590.3108
80 | 2498555.8623 | 1113585.0987 | 2498583.9189 | 1113593.5926
81 | 2498489.03 | 1113615.4236 | 2498499.4454 | 1113590.3108
82 | 2498583.9189 | 1113593.5926 | 2498584.037 | 1113593.6283
83 | 2498605.5451 | 1113600.1398 | 2498584.037 | 1113593.6283
84 | 2498588.9371 | 1113672.1919 | 2498593.9581 | 1113649.5217
85 | 2498597.3197 | 1113634.3436 | 2498593.9581 | 1113649.5217
86 | 2498605.5451 | 1113600.1398 | 2498603.1028 | 1113609.2864 | 2498597.3197 | 1113634.3436
87 | 2498605.5451 | 1113600.1398 | 2498609.5955 | 1113583.1405

## bus_geodata
| x | y | coords
0 | 2498391.361 | 1113924.0937
1 | 2498400.0753 | 1113905.0437
2 | 2498409.0367 | 1113885.4626
3 | 2498425.1189 | 1113850.3222
4 | 2498323.7747 | 1113912.5628
5 | 2498298.4525 | 1113909.7419
6 | 2498333.8094 | 1113899.2637
7 | 2498330.7686 | 1113866.3388
8 | 2498061.9922 | 1113767.4289
9 | 2498055.3661 | 1113795.9586
10 | 2498078.6933 | 1113734.4269
11 | 2498070.5412 | 1113782.3934
12 | 2498093.2792 | 1113744.143
13 | 2498089.1381 | 1113720.2529
14 | 2498043.6752 | 1113812.9235
15 | 2498041.1832 | 1113816.566
16 | 2498058.8826 | 1113828.8308
17 | 2498327.4514 | 1113831.6499
18 | 2498358.7854 | 1113822.6181
19 | 2498334.9232 | 1113820.7511
20 | 2498309.9677 | 1113819.6044
21 | 2498457.9812 | 1113664.4758
22 | 2498427.7573 | 1113714.381
23 | 2498430.2992 | 1113646.3065
24 | 2498479.2786 | 1113638.6912
25 | 2498457.3721 | 1113734.508
26 | 2498399.8773 | 1113692.2348
27 | 2498406.2422 | 1113745.923
28 | 2498358.7709 | 1113814.8579
29 | 2498380.9231 | 1113783.042
30 | 2498356.676 | 1113789.0212
31 | 2498337.3381 | 1113775.5607
32 | 2498348.9119 | 1113800.3464
33 | 2498342.8579 | 1113848.7847
34 | 2498415.9482 | 1113652.4845
35 | 2498348.1329 | 1113708.1246
36 | 2498397.3631 | 1113690.2437
37 | 2498145.4414 | 1113759.0858
38 | 2498108.011 | 1113694.6415
39 | 2498236.8148 | 1113769.478
40 | 2498133.8134 | 1113773.0048
41 | 2498286.176 | 1113748.802
42 | 2498276.2737 | 1113779.1765
43 | 2498286.1946 | 1113746.7355
44 | 2498267.3039 | 1113790.2644
45 | 2498291.7079 | 1113801.6981
46 | 2498282.5956 | 1113813.6213
47 | 2498268.2754 | 1113790.9294
48 | 2498353.7415 | 1113655.7306
49 | 2498353.6755 | 1113644.4468
50 | 2498333.2618 | 1113655.521
51 | 2498369.822 | 1113644.5314
52 | 2498369.7755 | 1113638.0836
53 | 2498448.6358 | 1113859.7114
54 | 2498459.8888 | 1113814.4631
55 | 2498435.6412 | 1113827.8322
56 | 2498463.5264 | 1113737.0849
57 | 2498096.2168 | 1113746.1059
58 | 2498088.7278 | 1113849.5307
59 | 2498075.7062 | 1113840.4887
60 | 2498485.0533 | 1113624.9993
61 | 2498393.5443 | 1113764.5388
62 | 2498344.7333 | 1113711.3059
63 | 2498394.1308 | 1113687.684
64 | 2498104.8378 | 1113815.3713
65 | 2498353.6889 | 1113641.567
66 | 2498463.2558 | 1113801.0123
67 | 2498478.5732 | 1113561.1763
68 | 2498503.7027 | 1113569.2365
69 | 2498466.5774 | 1113787.7428
70 | 2498466.6154 | 1113787.5904
71 | 2498477.6687 | 1113743.0063
72 | 2498469.9858 | 1113774.0797
73 | 2498503.9456 | 1113746.9588
74 | 2498504.3223 | 1113747.043
75 | 2498529.7568 | 1113577.1955
76 | 2498540.6178 | 1113580.4835
77 | 2498507.6595 | 1113570.5057
78 | 2498555.8623 | 1113585.0987
79 | 2498499.4454 | 1113590.3108
80 | 2498583.9189 | 1113593.5926
81 | 2498489.03 | 1113615.4236
82 | 2498584.037 | 1113593.6283
83 | 2498588.9371 | 1113672.1919
84 | 2498593.9581 | 1113649.5217
85 | 2498597.3197 | 1113634.3436
86 | 2498605.5451 | 1113600.1398
87 | 2498609.5955 | 1113583.1405
88 | 2498162.2142 | 1113838.0307
89 | 2498225.6486 | 1113776.5924

## line_std_types
| c_nf_per_km | r_ohm_per_km | x_ohm_per_km | max_i_ka | type | q_mm2 | alpha | voltage_rating
NAYY 4x50 SE | 210 | 0.642 | 0.083 | 0.142 | cs | 50 | 0.00403 | LV
NAYY 4x120 SE | 264 | 0.225 | 0.08 | 0.242 | cs | 120 | 0.00403 | LV
NAYY 4x150 SE | 261 | 0.208 | 0.08 | 0.27 | cs | 150 | 0.00403 | LV
NA2XS2Y 1x95 RM/25 12/20 kV | 216 | 0.313 | 0.132 | 0.252 | cs | 95 | 0.00403 | MV
NA2XS2Y 1x185 RM/25 12/20 kV | 273 | 0.161 | 0.117 | 0.362 | cs | 185 | 0.00403 | MV
NA2XS2Y 1x240 RM/25 12/20 kV | 304 | 0.122 | 0.112 | 0.421 | cs | 240 | 0.00403 | MV
NA2XS2Y 1x95 RM/25 6/10 kV | 315 | 0.313 | 0.123 | 0.249 | cs | 95 | 0.00403 | MV
NA2XS2Y 1x185 RM/25 6/10 kV | 406 | 0.161 | 0.11 | 0.358 | cs | 185 | 0.00403 | MV
NA2XS2Y 1x240 RM/25 6/10 kV | 456 | 0.122 | 0.105 | 0.416 | cs | 240 | 0.00403 | MV
NA2XS2Y 1x150 RM/25 12/20 kV | 250 | 0.206 | 0.116 | 0.319 | cs | 150 | 0.00403 | MV
NA2XS2Y 1x120 RM/25 12/20 kV | 230 | 0.253 | 0.119 | 0.283 | cs | 120 | 0.00403 | MV
NA2XS2Y 1x70 RM/25 12/20 kV | 190 | 0.443 | 0.132 | 0.22 | cs | 70 | 0.00403 | MV
NA2XS2Y 1x150 RM/25 6/10 kV | 360 | 0.206 | 0.11 | 0.315 | cs | 150 | 0.00403 | MV
NA2XS2Y 1x120 RM/25 6/10 kV | 340 | 0.253 | 0.113 | 0.28 | cs | 120 | 0.00403 | MV
NA2XS2Y 1x70 RM/25 6/10 kV | 280 | 0.443 | 0.123 | 0.217 | cs | 70 | 0.00403 | MV
N2XS(FL)2Y 1x120 RM/35 64/110 kV | 112 | 0.153 | 0.166 | 0.366 | cs | 120 | 0.00393 | HV
N2XS(FL)2Y 1x185 RM/35 64/110 kV | 125 | 0.099 | 0.156 | 0.457 | cs | 185 | 0.00393 | HV
N2XS(FL)2Y 1x240 RM/35 64/110 kV | 135 | 0.075 | 0.149 | 0.526 | cs | 240 | 0.00393 | HV
N2XS(FL)2Y 1x300 RM/35 64/110 kV | 144 | 0.06 | 0.144 | 0.588 | cs | 300 | 0.00393 | HV
15-AL1/3-ST1A 0.4 | 11 | 1.8769 | 0.35 | 0.105 | ol | 16 | 0.00403 | LV
24-AL1/4-ST1A 0.4 | 11.25 | 1.2012 | 0.335 | 0.14 | ol | 24 | 0.00403 | LV
48-AL1/8-ST1A 0.4 | 12.2 | 0.5939 | 0.3 | 0.21 | ol | 48 | 0.00403 | LV
94-AL1/15-ST1A 0.4 | 13.2 | 0.306 | 0.29 | 0.35 | ol | 94 | 0.00403 | LV
34-AL1/6-ST1A 10.0 | 9.7 | 0.8342 | 0.36 | 0.17 | ol | 34 | 0.00403 | MV
48-AL1/8-ST1A 10.0 | 10.1 | 0.5939 | 0.35 | 0.21 | ol | 48 | 0.00403 | MV
70-AL1/11-ST1A 10.0 | 10.4 | 0.4132 | 0.339 | 0.29 | ol | 70 | 0.00403 | MV
94-AL1/15-ST1A 10.0 | 10.75 | 0.306 | 0.33 | 0.35 | ol | 94 | 0.00403 | MV
122-AL1/20-ST1A 10.0 | 11.1 | 0.2376 | 0.323 | 0.41 | ol | 122 | 0.00403 | MV
149-AL1/24-ST1A 10.0 | 11.25 | 0.194 | 0.315 | 0.47 | ol | 149 | 0.00403 | MV
34-AL1/6-ST1A 20.0 | 9.15 | 0.8342 | 0.382 | 0.17 | ol | 34 | 0.00403 | MV
48-AL1/8-ST1A 20.0 | 9.5 | 0.5939 | 0.372 | 0.21 | ol | 48 | 0.00403 | MV
70-AL1/11-ST1A 20.0 | 9.7 | 0.4132 | 0.36 | 0.29 | ol | 70 | 0.00403 | MV
94-AL1/15-ST1A 20.0 | 10 | 0.306 | 0.35 | 0.35 | ol | 94 | 0.00403 | MV
122-AL1/20-ST1A 20.0 | 10.3 | 0.2376 | 0.344 | 0.41 | ol | 122 | 0.00403 | MV
149-AL1/24-ST1A 20.0 | 10.5 | 0.194 | 0.337 | 0.47 | ol | 149 | 0.00403 | MV
184-AL1/30-ST1A 20.0 | 10.75 | 0.1571 | 0.33 | 0.535 | ol | 184 | 0.00403 | MV
243-AL1/39-ST1A 20.0 | 11 | 0.1188 | 0.32 | 0.645 | ol | 243 | 0.00403 | MV
48-AL1/8-ST1A 110.0 | 8 | 0.5939 | 0.46 | 0.21 | ol | 48 | 0.00403 | HV
70-AL1/11-ST1A 110.0 | 8.4 | 0.4132 | 0.45 | 0.29 | ol | 70 | 0.00403 | HV
94-AL1/15-ST1A 110.0 | 8.65 | 0.306 | 0.44 | 0.35 | ol | 94 | 0.00403 | HV
122-AL1/20-ST1A 110.0 | 8.5 | 0.2376 | 0.43 | 0.41 | ol | 122 | 0.00403 | HV
149-AL1/24-ST1A 110.0 | 8.75 | 0.194 | 0.41 | 0.47 | ol | 149 | 0.00403 | HV
184-AL1/30-ST1A 110.0 | 8.8 | 0.1571 | 0.4 | 0.535 | ol | 184 | 0.00403 | HV
243-AL1/39-ST1A 110.0 | 9 | 0.1188 | 0.39 | 0.645 | ol | 243 | 0.00403 | HV
305-AL1/39-ST1A 110.0 | 9.2 | 0.0949 | 0.38 | 0.74 | ol | 305 | 0.00403 | HV
490-AL1/64-ST1A 110.0 | 9.75 | 0.059 | 0.37 | 0.96 | ol | 490 | 0.00403 | HV
679-AL1/86-ST1A 110.0 | 9.95 | 0.042 | 0.36 | 1.15 | ol | 679 | 0.00403 | HV
490-AL1/64-ST1A 220.0 | 10 | 0.059 | 0.285 | 0.96 | ol | 490 | 0.00403 | HV
679-AL1/86-ST1A 220.0 | 11.7 | 0.042 | 0.275 | 1.15 | ol | 679 | 0.00403 | HV
490-AL1/64-ST1A 380.0 | 11 | 0.059 | 0.253 | 0.96 | ol | 490 | 0.00403 | HV
679-AL1/86-ST1A 380.0 | 14.6 | 0.042 | 0.25 | 1.15 | ol | 679 | 0.00403 | HV

## trafo_std_types
| i0_percent | pfe_kw | vkr_percent | sn_mva | vn_lv_kv | vn_hv_kv | vk_percent | shift_degree | vector_group | tap_side | tap_neutral | tap_min | tap_max | tap_step_degree | tap_step_percent | tap_phase_shifter
160 MVA 380/110 kV | 0.06 | 60 | 0.25 | 160 | 110 | 380 | 12.2 | 0 | Yy0 | hv | 0 | -9 | 9 | 0 | 1.5 | FALSE
100 MVA 220/110 kV | 0.06 | 55 | 0.26 | 100 | 110 | 220 | 12 | 0 | Yy0 | hv | 0 | -9 | 9 | 0 | 1.5 | FALSE
63 MVA 110/20 kV | 0.04 | 22 | 0.32 | 63 | 20 | 110 | 18 | 150 | YNd5 | hv | 0 | -9 | 9 | 0 | 1.5 | FALSE
40 MVA 110/20 kV | 0.05 | 18 | 0.34 | 40 | 20 | 110 | 16.2 | 150 | YNd5 | hv | 0 | -9 | 9 | 0 | 1.5 | FALSE
25 MVA 110/20 kV | 0.07 | 14 | 0.41 | 25 | 20 | 110 | 12 | 150 | YNd5 | hv | 0 | -9 | 9 | 0 | 1.5 | FALSE
63 MVA 110/10 kV | 0.04 | 22 | 0.32 | 63 | 10 | 110 | 18 | 150 | YNd5 | hv | 0 | -9 | 9 | 0 | 1.5 | FALSE
40 MVA 110/10 kV | 0.05 | 18 | 0.34 | 40 | 10 | 110 | 16.2 | 150 | YNd5 | hv | 0 | -9 | 9 | 0 | 1.5 | FALSE
25 MVA 110/10 kV | 0.07 | 14 | 0.41 | 25 | 10 | 110 | 12 | 150 | YNd5 | hv | 0 | -9 | 9 | 0 | 1.5 | FALSE
0.25 MVA 20/0.4 kV | 0.32 | 0.8 | 1.44 | 0.25 | 0.4 | 20 | 6 | 150 | Yzn5 | hv | 0 | -2 | 2 | 0 | 2.5 | FALSE
0.4 MVA 20/0.4 kV | 0.3375 | 1.35 | 1.425 | 0.4 | 0.4 | 20 | 6 | 150 | Dyn5 | hv | 0 | -2 | 2 | 0 | 2.5 | FALSE
0.63 MVA 20/0.4 kV | 0.2619 | 1.65 | 1.206 | 0.63 | 0.4 | 20 | 6 | 150 | Dyn5 | hv | 0 | -2 | 2 | 0 | 2.5 | FALSE
0.25 MVA 10/0.4 kV | 0.24 | 0.6 | 1.2 | 0.25 | 0.4 | 10 | 4 | 150 | Dyn5 | hv | 0 | -2 | 2 | 0 | 2.5 | FALSE
0.4 MVA 10/0.4 kV | 0.2375 | 0.95 | 1.325 | 0.4 | 0.4 | 10 | 4 | 150 | Dyn5 | hv | 0 | -2 | 2 | 0 | 2.5 | FALSE
0.63 MVA 10/0.4 kV | 0.1873 | 1.18 | 1.0794 | 0.63 | 0.4 | 10 | 4 | 150 | Dyn5 | hv | 0 | -2 | 2 | 0 | 2.5 | FALSE

## trafo3w_std_types
| sn_hv_mva | sn_mv_mva | sn_lv_mva | vn_hv_kv | vn_mv_kv | vn_lv_kv | vk_hv_percent | vk_mv_percent | vk_lv_percent | vkr_hv_percent | vkr_mv_percent | vkr_lv_percent | pfe_kw | i0_percent | shift_mv_degree | shift_lv_degree | vector_group | tap_side | tap_neutral | tap_min | tap_max | tap_step_percent
63/25/38 MVA 110/20/10 kV | 63 | 25 | 38 | 110 | 20 | 10 | 10.4 | 10.4 | 10.4 | 0.28 | 0.32 | 0.35 | 35 | 0.89 | 0 | 0 | YN0yn0yn0 | hv | 0 | -10 | 10 | 1.2
63/25/38 MVA 110/10/10 kV | 63 | 25 | 38 | 110 | 10 | 10 | 10.4 | 10.4 | 10.4 | 0.28 | 0.32 | 0.35 | 35 | 0.89 | 0 | 0 | YN0yn0yn0 | hv | 0 | -10 | 10 | 1.2

## fuse_std_types
| fuse_type | i_rated_a | t_avg | t_min | t_total | x_avg | x_min | x_total
HV 100A | HV 100A | 100 | 0 | [10.0, 3.64, 0.854, 0.281, 0.1, 0.0531, 0.022, 0.01] | [10.0, 4.267, 1.21, 0.403, 0.1, 0.058, 0.022, 0.01] | 0 | [300.0, 350.0, 450.0, 550.0, 700.0, 850.0, 1200.0, 1752.0] | [600.0, 700.0, 900.0, 1150.0, 1665.0, 2000.0, 3000.0, 4313.0]
HV 10A | HV 10A | 10 | 0 | [10.0, 1675.0, 0.344, 0.156, 0.1, 0.0417, 0.0171, 0.01] | [10.0, 1.3, 0.3, 0.155, 0.1, 0.0555, 0.023, 0.01] | 0 | [30.0, 32.0, 35.0, 37.0, 39.0, 50.0, 70.0, 88.0] | [60.0, 70.0, 80.0, 87.0, 94.0, 110.0, 150.0, 216.0]
HV 125A | HV 125A | 125 | 0 | [10.0, 1.82, 0.344, 0.1, 0.0467, 0.0269, 0.01] | [10.0, 2.478, 0.426, 0.1, 0.0427, 0.0211, 0.01] | 0 | [375.0, 500.0, 700.0, 925.0, 1200.0, 1500.0, 2341.0] | [750.0, 1000.0, 1500.0, 2200.0, 3000.0, 4000.0, 5765.0]
HV 160A | HV 160A | 160 | 0 | [10.0, 4.15, 1.03, 0.198, 0.1, 0.051, 0.0172, 0.01] | [10.0, 2.3, 0.734, 0.274, 0.1, 0.046, 0.0177, 0.01] | 0 | [480.0, 550.0, 700.0, 1000.0, 1260.0, 1600.0, 2500.0, 3227.0] | [960.0, 1300.0, 1700.0, 2200.0, 2996.0, 4000.0, 6000.0, 7946.0]
HV 16A | HV 16A | 16 | 0 | [10.0, 0.352, 0.164, 0.1, 0.0649, 0.0342, 0.01] | [10.0, 2.34, 0.722, 0.181, 0.1, 0.055, 0.0296, 0.01] | 0 | [48.0, 60.0, 65.0, 71.0, 80.0, 100.0, 162.0] | [96.0, 110.0, 125.0, 150.0, 168.0, 200.0, 250.0, 398.0]
HV 200A | HV 200A | 200 | 0 | [10.0, 4.267, 1.21, 0.403, 0.1, 0.058, 0.022, 0.01] | [10.0, 3.73, 1.654, 0.328, 0.1, 0.0531, 0.019, 0.01] | 0 | [600.0, 700.0, 900.0, 1150.0, 1665.0, 2000.0, 3000.0, 4313.0] | [1200.0, 1500.0, 1800.0, 2700.0, 3960.0, 5000.0, 7500.0, 10620.0]
HV 20A | HV 20A | 20 | 0 | [10.0, 1.3, 0.3, 0.155, 0.1, 0.0555, 0.023, 0.01] | [10.0, 1.3, 0.161, 0.1, 0.0611, 0.0399, 0.0141, 0.01] | 0 | [60.0, 70.0, 80.0, 87.0, 94.0, 110.0, 150.0, 216.0] | [120.0, 150.0, 200.0, 223.0, 260.0, 300.0, 450.0, 532.0]
HV 25A | HV 25A | 25 | 0 | [10.0, 2.512, 0.833, 0.299, 0.1, 0.0372, 0.0223, 0.01] | [10.0, 3.125, 0.597, 0.198, 0.1, 0.0378, 0.022, 0.01] | 0 | [75.0, 82.0, 90.0, 100.0, 124.0, 170.0, 200.0, 289.0] | [150.0, 170.0, 210.0, 250.0, 294.0, 400.0, 500.0, 711.0]
HV 31.5A | HV 31.5A | 31.5 | 0 | [10.0, 2.34, 0.722, 0.181, 0.1, 0.055, 0.0296, 0.01] | [10.0, 2.84, 0.368, 0.164, 0.1, 0.0621, 0.0378, 0.0195, 0.01] | 0 | [95.0, 110.0, 125.0, 150.0, 165.0, 200.0, 250.0, 390.0] | [189.0, 220.0, 300.0, 350.0, 393.0, 450.0, 530.0, 700.0, 960.0]
HV 40A | HV 40A | 40 | 0 | [10.0, 1.3, 0.161, 0.1, 0.0611, 0.0399, 0.0141, 0.01] | [10.0, 2.05, 0.369, 0.198, 0.1, 0.051, 0.0298, 0.01] | 0 | [120.0, 150.0, 200.0, 223.0, 260.0, 300.0, 450.0, 532.0] | [240.0, 300.0, 400.0, 450.0, 530.0, 650.0, 800.0, 1311.0]
HV 50A | HV 50A | 50 | 0 | [10.0, 3.215, 0.597, 0.198, 0.1, 0.0378, 0.022, 0.01] | [10.0, 3.64, 0.854, 0.281, 0.1, 0.0531, 0.022, 0.01] | 0 | [150.0, 170.0, 210.0, 250.0, 294.0, 400.0, 500.0, 711.0] | [300.0, 350.0, 450.0, 550.0, 700.0, 850.0, 1200.0, 1752.0]
HV 6.3A | HV 6.3A | 6.3 | 0 | [10.0, 1.39, 0.344, 0.168, 0.1, 0.056, 0.0263, 0.01] | [10.0, 1.711, 0.516, 0.198, 0.1, 0.0634, 0.0303, 0.01] | 0 | [19.0, 19.5, 20.4, 20.8, 22.0, 25.0, 32.0, 48.0] | [38.0, 40.0, 43.0, 48.0, 53.0, 60.0, 75.0, 118.0]
HV 63A | HV 63A | 63 | 0 | [10.0, 2.84, 0.368, 0.164, 0.1, 0.0621, 0.0378, 0.0195, 0.01] | [10.0, 1.82, 0.344, 0.1, 0.0467, 0.0269, 0.01] | 0 | [189.0, 220.0, 300.0, 350.0, 393.0, 450.0, 530.0, 700.0, 961.0] | [378.0, 500.0, 700.0, 934.0, 1200.0, 1500.0, 2366.0]
HV 80A | HV 80A | 80 | 0 | [10.0, 2.05, 0.369, 0.198, 0.1, 0.051, 0.0298, 0.01] | [10.0, 4.15, 1.03, 0.198, 0.1, 0.051, 0.0172, 0.01] | 0 | [240.0, 300.0, 400.0, 450.0, 530.0, 650.0, 800.0, 1311.0] | [480.0, 550.0, 700.0, 1000.0, 1260.0, 1600.0, 2500.0, 3227.0]
Siemens NH-1-100 | Siemens NH-1-100 | 100 | [5400.0, 2000.0, 400.0, 20.0, 1.0, 0.2, 0.012, 0.004] | 0 | 0 | [150.0, 190.0, 250.0, 430.0, 900.0, 1250.0, 2700.0, 3600.0] | 0 | 0
Siemens NH-1-125 | Siemens NH-1-125 | 125 | [4800.0, 120.0, 7.0, 0.1, 0.004] | 0 | 0 | [180.0, 400.0, 740.0, 2000.0, 4250.0] | 0 | 0
Siemens NH-1-16 | Siemens NH-1-16 | 16 | [4000.0, 400.0, 2.0, 0.1, 0.04, 0.01] | 0 | 0 | [26.0, 35.0, 75.0, 150.0, 200.0, 300.0] | 0 | 0
Siemens NH-1-160 | Siemens NH-1-160 | 160 | [4800.0, 120.0, 7.0, 0.1, 0.004] | 0 | 0 | [210.0, 500.0, 900.0, 2300.0, 5000.0] | 0 | 0
Siemens NH-1-25 | Siemens NH-1-25 | 25 | [4000.0, 1000.0, 10.0, 0.2, 0.02, 0.01] | 0 | 0 | [40.0, 50.0, 100.0, 210.0, 400.0, 500.0] | 0 | 0
Siemens NH-1-50 | Siemens NH-1-50 | 50 | [4000.0, 40.0, 4.0, 1.0, 0.02, 0.01] | 0 | 0 | [86.0, 200.0, 300.0, 400.0, 1000.0, 1280.0] | 0 | 0
Siemens NH-1-63 | Siemens NH-1-63 | 63 | [4000.0, 100.0, 10.0, 2.0, 0.04, 0.01] | 0 | 0 | [100.0, 200.0, 300.0, 400.0, 1000.0, 1500.0] | 0 | 0
Siemens NH-1-80 | Siemens NH-1-80 | 80 | [4800.0, 120.0, 7.0, 0.1, 0.01] | 0 | 0 | [150.58, 250.0, 450.0, 1150.0, 2470.0] | 0 | 0
Siemens NH-2-1000 | Siemens NH-2-1000 | 1000 | [4800.0, 120.0, 7.0, 0.1, 0.004] | 0 | 0 | [1900.0, 3500.0, 8400.0, 24000.0, 52000.0] | 0 | 0
Siemens NH-2-200 | Siemens NH-2-200 | 200 | [4800.0, 120.0, 7.0, 0.1, 0.004] | 0 | 0 | [280.0, 650.0, 1200.0, 3000.0, 7000.0] | 0 | 0
Siemens NH-2-224 | Siemens NH-2-224 | 224 | [4800.0, 120.0, 7.0, 0.2, 0.04, 0.004] | 0 | 0 | [400.0, 750.0, 1453.0, 3025.0, 4315.0, 7600.0] | 0 | 0
Siemens NH-2-250 | Siemens NH-2-250 | 250 | [4800.0, 120.0, 7.0, 0.1, 0.004] | 0 | 0 | [450.0, 800.0, 1650.0, 4000.0, 8500.0] | 0 | 0
Siemens NH-2-315 | Siemens NH-2-315 | 315 | [4800.0, 120.0, 7.0, 0.1, 0.004] | 0 | 0 | [550.0, 920.0, 1900.0, 5000.0, 11000.0] | 0 | 0
Siemens NH-2-355 | Siemens NH-2-355 | 355 | [4800.0, 120.0, 6.0, 0.1, 0.004] | 0 | 0 | [650.0, 1116.27, 2350.0, 5840.0, 12790.0] | 0 | 0
Siemens NH-2-400 | Siemens NH-2-400 | 400 | [4800.0, 120.0, 7.0, 0.1, 0.004] | 0 | 0 | [720.0, 1350.0, 2800.0, 6500.0, 15000.0] | 0 | 0
Siemens NH-2-425 | Siemens NH-2-425 | 425 | [4800.0, 120.0, 7.0, 0.1, 0.004] | 0 | 0 | [850.0, 1500.0, 3050.0, 7500.0, 16500.0] | 0 | 0
Siemens NH-2-630 | Siemens NH-2-630 | 630 | [4800.0, 120.0, 7.0, 0.1, 0.004] | 0 | 0 | [1200.0, 2000.0, 4800.0, 12000.0, 26000.0] | 0 | 0

## dtypes
| element | column | dtype
0 | bus | name | object
1 | bus | vn_kv | float64
2 | bus | type | object
3 | bus | zone | object
4 | bus | in_service | bool
5 | load | name | object
6 | load | bus | uint32
7 | load | p_mw | float64
8 | load | q_mvar | float64
9 | load | const_z_percent | float64
10 | load | const_i_percent | float64
11 | load | sn_mva | float64
12 | load | scaling | float64
13 | load | in_service | bool
14 | load | type | object
15 | ext_grid | name | object
16 | ext_grid | bus | uint32
17 | ext_grid | vm_pu | float64
18 | ext_grid | va_degree | float64
19 | ext_grid | slack_weight | float64
20 | ext_grid | in_service | bool
21 | line | name | object
22 | line | std_type | object
23 | line | from_bus | uint32
24 | line | to_bus | uint32
25 | line | length_km | float64
26 | line | r_ohm_per_km | float64
27 | line | x_ohm_per_km | float64
28 | line | c_nf_per_km | float64
29 | line | g_us_per_km | float64
30 | line | max_i_ka | float64
31 | line | df | float64
32 | line | parallel | uint32
33 | line | type | object
34 | line | in_service | bool
35 | trafo | name | object
36 | trafo | std_type | object
37 | trafo | hv_bus | uint32
38 | trafo | lv_bus | uint32
39 | trafo | sn_mva | float64
40 | trafo | vn_hv_kv | float64
41 | trafo | vn_lv_kv | float64
42 | trafo | vk_percent | float64
43 | trafo | vkr_percent | float64
44 | trafo | pfe_kw | float64
45 | trafo | i0_percent | float64
46 | trafo | shift_degree | float64
47 | trafo | tap_side | object
48 | trafo | tap_neutral | int32
49 | trafo | tap_min | int32
50 | trafo | tap_max | int32
51 | trafo | tap_step_percent | float64
52 | trafo | tap_step_degree | float64
53 | trafo | tap_pos | int32
54 | trafo | tap_phase_shifter | bool
55 | trafo | parallel | uint32
56 | trafo | df | float64
57 | trafo | in_service | bool
58 | line_geodata | coords | object
59 | bus_geodata | x | float64
60 | bus_geodata | y | float64
61 | bus_geodata | coords | object

## parameters
| version | format_version | converged | OPF_converged | name | f_hz | sn_mva
0 | 2.14.6 | 2.14.0 | FALSE | FALSE |  | 50 | 1