## bus
| name | vn_kv | type | zone | in_service
0 | bus_LV_6633-13_0_3_node_0 | 0.4 | n |  | TRUE
1 | bus_LV_6633-13_0_3_node_1 | 0.4 | n |  | TRUE
2 | bus_LV_6633-13_0_3_node_2 | 0.4 | n |  | TRUE
3 | bus_LV_6633-13_0_3_node_3 | 0.4 | n |  | TRUE
4 | bus_LV_6633-13_0_3_node_88 | 0.4 | n |  | TRUE
5 | bus_LV_6633-13_0_3_node_4 | 0.4 | n |  | TRUE
6 | bus_LV_6633-13_0_3_node_5 | 0.4 | n |  | TRUE
7 | bus_LV_6633-13_0_3_node_89 | 0.4 | n |  | TRUE
8 | bus_LV_6633-13_0_3_node_24 | 0.4 | n |  | TRUE
9 | bus_LV_6633-13_0_3_node_23 | 0.4 | n |  | TRUE
10 | bus_LV_6633-13_0_3_node_6 | 0.4 | n |  | TRUE
11 | bus_LV_6633-13_0_3_node_7 | 0.4 | n |  | TRUE
12 | bus_LV_6633-13_0_3_node_8 | 0.4 | n |  | TRUE
13 | bus_LV_6633-13_0_3_node_9 | 0.4 | n |  | TRUE
14 | bus_LV_6633-13_0_3_node_10 | 0.4 | n |  | TRUE
15 | bus_LV_6633-13_0_3_node_11 | 0.4 | n |  | TRUE
16 | bus_LV_6633-13_0_3_node_12 | 0.4 | n |  | TRUE
17 | bus_LV_6633-13_0_3_node_13 | 0.4 | n |  | TRUE
18 | bus_LV_6633-13_0_3_node_14 | 0.4 | n |  | TRUE
19 | bus_LV_6633-13_0_3_node_43 | 0.4 | n |  | TRUE
20 | bus_LV_6633-13_0_3_node_44 | 0.4 | n |  | TRUE
21 | bus_LV_6633-13_0_3_node_40 | 0.4 | n |  | TRUE
22 | bus_LV_6633-13_0_3_node_54 | 0.4 | n |  | TRUE
23 | bus_LV_6633-13_0_3_node_79 | 0.4 | n |  | TRUE
24 | bus_LV_6633-13_0_3_node_84 | 0.4 | n |  | TRUE
25 | bus_LV_6633-13_0_3_node_41 | 0.4 | n |  | TRUE
26 | bus_LV_6633-13_0_3_node_29 | 0.4 | n |  | TRUE
27 | bus_LV_6633-13_0_3_node_52 | 0.4 | n |  | TRUE
28 | bus_LV_6633-13_0_3_node_15 | 0.4 | n |  | TRUE
29 | bus_LV_6633-13_0_3_node_16 | 0.4 | n |  | TRUE
30 | bus_LV_6633-13_0_3_node_17 | 0.4 | n |  | TRUE
31 | bus_LV_6633-13_0_3_node_18 | 0.4 | n |  | TRUE
32 | bus_LV_6633-13_0_3_node_19 | 0.4 | n |  | TRUE
33 | bus_LV_6633-13_0_3_node_20 | 0.4 | n |  | TRUE
34 | bus_LV_6633-13_0_3_node_21 | 0.4 | n |  | TRUE
35 | bus_LV_6633-13_0_3_node_22 | 0.4 | n |  | TRUE
36 | bus_LV_6633-13_0_3_node_26 | 0.4 | n |  | TRUE
37 | bus_LV_6633-13_0_3_node_67 | 0.4 | n |  | TRUE
38 | bus_LV_6633-13_0_3_node_66 | 0.4 | n |  | TRUE
39 | bus_LV_6633-13_0_3_node_61 | 0.4 | n |  | TRUE
40 | bus_LV_6633-13_0_3_node_58 | 0.4 | n |  | TRUE
41 | bus_LV_6633-13_0_3_node_27 | 0.4 | n |  | TRUE
42 | bus_LV_6633-13_0_3_node_28 | 0.4 | n |  | TRUE
43 | bus_LV_6633-13_0_3_node_68 | 0.4 | n |  | TRUE
44 | bus_LV_6633-13_0_3_node_65 | 0.4 | n |  | TRUE
45 | bus_LV_6633-13_0_3_node_57 | 0.4 | n |  | TRUE
46 | bus_LV_6633-13_0_3_node_25 | 0.4 | n |  | TRUE
47 | bus_LV_6633-13_0_3_node_73 | 0.4 | n |  | TRUE
48 | bus_LV_6633-13_0_3_node_30 | 0.4 | n |  | TRUE
49 | bus_LV_6633-13_0_3_node_31 | 0.4 | n |  | TRUE
50 | bus_LV_6633-13_0_3_node_32 | 0.4 | n |  | TRUE
51 | bus_LV_6633-13_0_3_node_34 | 0.4 | n |  | TRUE
52 | bus_LV_6633-13_0_3_node_39 | 0.4 | n |  | TRUE
53 | bus_LV_6633-13_0_3_node_37 | 0.4 | n |  | TRUE
54 | bus_LV_6633-13_0_3_node_49 | 0.4 | n |  | TRUE
55 | bus_LV_6633-13_0_3_node_35 | 0.4 | n |  | TRUE
56 | bus_LV_6633-13_0_3_node_36 | 0.4 | n |  | TRUE
57 | bus_LV_6633-13_0_3_node_38 | 0.4 | n |  | TRUE
58 | bus_LV_6633-13_0_3_node_48 | 0.4 | n |  | TRUE
59 | bus_LV_6633-13_0_3_node_42 | 0.4 | n |  | TRUE
60 | bus_LV_6633-13_0_3_node_77 | 0.4 | n |  | TRUE
61 | bus_LV_6633-13_0_3_node_78 | 0.4 | n |  | TRUE
62 | bus_LV_6633-13_0_3_node_80 | 0.4 | n |  | TRUE
63 | bus_LV_6633-13_0_3_node_81 | 0.4 | n |  | TRUE
64 | bus_LV_6633-13_0_3_node_90 | 0.4 | n |  | TRUE
65 | bus_LV_6633-13_0_3_node_85 | 0.4 | n |  | TRUE
66 | bus_LV_6633-13_0_3_node_45 | 0.4 | n |  | TRUE
67 | bus_LV_6633-13_0_3_node_46 | 0.4 | n |  | TRUE
68 | bus_LV_6633-13_0_3_node_47 | 0.4 | n |  | TRUE
69 | bus_LV_6633-13_0_3_node_50 | 0.4 | n |  | TRUE
70 | bus_LV_6633-13_0_3_node_51 | 0.4 | n |  | TRUE
71 | bus_LV_6633-13_0_3_node_53 | 0.4 | n |  | TRUE
72 | bus_LV_6633-13_0_3_node_55 | 0.4 | n |  | TRUE
73 | bus_LV_6633-13_0_3_node_56 | 0.4 | n |  | TRUE
74 | bus_LV_6633-13_0_3_node_76 | 0.4 | n |  | TRUE
75 | bus_LV_6633-13_0_3_node_59 | 0.4 | n |  | TRUE
76 | bus_LV_6633-13_0_3_node_60 | 0.4 | n |  | TRUE
77 | bus_LV_6633-13_0_3_node_62 | 0.4 | n |  | TRUE
78 | bus_LV_6633-13_0_3_node_63 | 0.4 | n |  | TRUE
79 | bus_LV_6633-13_0_3_node_64 | 0.4 | n |  | TRUE
80 | bus_LV_6633-13_0_3_node_69 | 0.4 | n |  | TRUE
81 | bus_LV_6633-13_0_3_node_72 | 0.4 | n |  | TRUE
82 | bus_LV_6633-13_0_3_node_82 | 0.4 | n |  | TRUE
83 | bus_LV_6633-13_0_3_node_83 | 0.4 | n |  | TRUE
84 | bus_LV_6633-13_0_3_node_74 | 0.4 | n |  | TRUE
85 | bus_LV_6633-13_0_3_node_75 | 0.4 | n |  | TRUE
86 | bus_LV_6633-13_0_3_node_70 | 0.4 | n |  | TRUE
87 | bus_LV_6633-13_0_3_node_71 | 0.4 | n |  | TRUE
88 | bus_LV_6633-13_0_3_node_87 | 0.4 | n |  | TRUE
89 | bus_LV_6633-13_0_3_node_86 | 0.4 | n |  | TRUE
90 | bus_MV_460_0_node_152 | 20 | n |  | TRUE

## load
| name | bus | p_mw | q_mvar | const_z_percent | const_i_percent | sn_mva | scaling | in_service | type
0 | LV_6633-13_0_3_load_0 | 0 | 0.0016301 | 0.00040853 | 0 | 0 |  | 1 | TRUE | wye
1 | LV_6633-13_0_3_load_5 | 6 | 0.0011878 | 0.00029769 | 0 | 0 |  | 1 | TRUE | wye
2 | LV_6633-13_0_3_load_89 | 7 | 1.3135e-05 | 3.292e-06 | 0 | 0 |  | 1 | TRUE | wye
3 | LV_6633-13_0_3_load_24 | 8 | 0.0011809 | 0.00029597 | 0 | 0 |  | 1 | TRUE | wye
4 | LV_6633-13_0_3_load_23 | 9 | 0.0011949 | 0.00029948 | 0 | 0 |  | 1 | TRUE | wye
5 | LV_6633-13_0_3_load_6 | 10 | 0.0024326 | 0.00060967 | 0 | 0 |  | 1 | TRUE | wye
6 | LV_6633-13_0_3_load_7 | 11 | 0.002627 | 0.0006584 | 0 | 0 |  | 1 | TRUE | wye
7 | LV_6633-13_0_3_load_9 | 13 | 0.0017885 | 0.00044825 | 0 | 0 |  | 1 | TRUE | wye
8 | LV_6633-13_0_3_load_10 | 14 | 0.0042899 | 0.0010751 | 0 | 0 |  | 1 | TRUE | wye
9 | LV_6633-13_0_3_load_11 | 15 | 0.0022684 | 0.00056852 | 0 | 0 |  | 1 | TRUE | wye
10 | LV_6633-13_0_3_load_13 | 17 | 0.0015579 | 0.00039045 | 0 | 0 |  | 1 | TRUE | wye
11 | LV_6633-13_0_3_load_14 | 18 | 0.0048172 | 0.0012073 | 0 | 0 |  | 1 | TRUE | wye
12 | LV_6633-13_0_3_load_43 | 19 | 0.0042281 | 0.0010597 | 0 | 0 |  | 1 | TRUE | wye
13 | LV_6633-13_0_3_load_54 | 22 | 0.0049051 | 0.0012293 | 0 | 0 |  | 1 | TRUE | wye
14 | LV_6633-13_0_3_load_79 | 23 | 0.0030125 | 0.000755 | 0 | 0 |  | 1 | TRUE | wye
15 | LV_6633-13_0_3_load_84 | 24 | 0.0046026 | 0.0011535 | 0 | 0 |  | 1 | TRUE | wye
16 | LV_6633-13_0_3_load_41 | 25 | 0.0038685 | 0.00096954 | 0 | 0 |  | 1 | TRUE | wye
17 | LV_6633-13_0_3_load_29 | 26 | 0.0033168 | 0.00083128 | 0 | 0 |  | 1 | TRUE | wye
18 | LV_6633-13_0_3_load_52 | 27 | 0.0024501 | 0.00061404 | 0 | 0 |  | 1 | TRUE | wye
19 | LV_6633-13_0_3_load_15 | 28 | 0.0071735 | 0.0017978 | 0 | 0 |  | 1 | TRUE | wye
20 | LV_6633-13_0_3_load_16 | 29 | 0.0056771 | 0.0014228 | 0 | 0 |  | 1 | TRUE | wye
21 | LV_6633-13_0_3_load_17 | 30 | 0.0064027 | 0.0016047 | 0 | 0 |  | 1 | TRUE | wye
22 | LV_6633-13_0_3_load_20 | 33 | 0.019318 | 0.0048414 | 0 | 0 |  | 1 | TRUE | wye
23 | LV_6633-13_0_3_load_67 | 37 | 0.0069077 | 0.0017312 | 0 | 0 |  | 1 | TRUE | wye
24 | LV_6633-13_0_3_load_66 | 38 | 0.0016031 | 0.00040178 | 0 | 0 |  | 1 | TRUE | wye
25 | LV_6633-13_0_3_load_58 | 40 | 0.0042531 | 0.0010659 | 0 | 0 |  | 1 | TRUE | wye
26 | LV_6633-13_0_3_load_28 | 42 | 0.0037744 | 0.00094596 | 0 | 0 |  | 1 | TRUE | wye
27 | LV_6633-13_0_3_load_68 | 43 | 0.0026893 | 0.000674 | 0 | 0 |  | 1 | TRUE | wye
28 | LV_6633-13_0_3_load_65 | 44 | 0.016545 | 0.0041466 | 0 | 0 |  | 1 | TRUE | wye
29 | LV_6633-13_0_3_load_57 | 45 | 0.0020585 | 0.00051591 | 0 | 0 |  | 1 | TRUE | wye
30 | LV_6633-13_0_3_load_73 | 47 | 0.0016376 | 0.00041042 | 0 | 0 |  | 1 | TRUE | wye
31 | LV_6633-13_0_3_load_30 | 48 | 0.021074 | 0.0052817 | 0 | 0 |  | 1 | TRUE | wye
32 | LV_6633-13_0_3_load_31 | 49 | 0.0151 | 0.0037843 | 0 | 0 |  | 1 | TRUE | wye
33 | LV_6633-13_0_3_load_39 | 52 | 0.021182 | 0.0053086 | 0 | 0 |  | 1 | TRUE | wye
34 | LV_6633-13_0_3_load_37 | 53 | 0.03433 | 0.0086039 | 0 | 0 |  | 1 | TRUE | wye
35 | LV_6633-13_0_3_load_49 | 54 | 0.018179 | 0.0045561 | 0 | 0 |  | 1 | TRUE | wye
36 | LV_6633-13_0_3_load_35 | 55 | 0.0023164 | 0.00058054 | 0 | 0 |  | 1 | TRUE | wye
37 | LV_6633-13_0_3_load_36 | 56 | 0.0025293 | 0.0006339 | 0 | 0 |  | 1 | TRUE | wye
38 | LV_6633-13_0_3_load_38 | 57 | 0.0029062 | 0.00072836 | 0 | 0 |  | 1 | TRUE | wye
39 | LV_6633-13_0_3_load_42 | 59 | 0.007806 | 0.0019564 | 0 | 0 |  | 1 | TRUE | wye
40 | LV_6633-13_0_3_load_77 | 60 | 0.0030722 | 0.00076996 | 0 | 0 |  | 1 | TRUE | wye
41 | LV_6633-13_0_3_load_90 | 64 | 0.0028985 | 0.00072643 | 0 | 0 |  | 1 | TRUE | wye
42 | LV_6633-13_0_3_load_85 | 65 | 0.0015299 | 0.00038342 | 0 | 0 |  | 1 | TRUE | wye
43 | LV_6633-13_0_3_load_45 | 66 | 0.0033568 | 0.00084129 | 0 | 0 |  | 1 | TRUE | wye
44 | LV_6633-13_0_3_load_46 | 67 | 0.00093006 | 0.0002331 | 0 | 0 |  | 1 | TRUE | wye
45 | LV_6633-13_0_3_load_47 | 68 | 0.0092911 | 0.0023286 | 0 | 0 |  | 1 | TRUE | wye
46 | LV_6633-13_0_3_load_50 | 69 | 0.0013291 | 0.0003331 | 0 | 0 |  | 1 | TRUE | wye
47 | LV_6633-13_0_3_load_51 | 70 | 0.0013515 | 0.00033872 | 0 | 0 |  | 1 | TRUE | wye
48 | LV_6633-13_0_3_load_53 | 71 | 0.0011639 | 0.0002917 | 0 | 0 |  | 1 | TRUE | wye
49 | LV_6633-13_0_3_load_76 | 74 | 0.00014453 | 3.6222e-05 | 0 | 0 |  | 1 | TRUE | wye
50 | LV_6633-13_0_3_load_60 | 76 | 0.0037023 | 0.00092787 | 0 | 0 |  | 1 | TRUE | wye
51 | LV_6633-13_0_3_load_62 | 77 | 0.0033418 | 0.00083753 | 0 | 0 |  | 1 | TRUE | wye
52 | LV_6633-13_0_3_load_63 | 78 | 0.00052649 | 0.00013195 | 0 | 0 |  | 1 | TRUE | wye
53 | LV_6633-13_0_3_load_82 | 82 | 0.002335 | 0.00058521 | 0 | 0 |  | 1 | TRUE | wye
54 | LV_6633-13_0_3_load_83 | 83 | 0.0062262 | 0.0015604 | 0 | 0 |  | 1 | TRUE | wye
55 | LV_6633-13_0_3_load_74 | 84 | 0.00074179 | 0.00018591 | 0 | 0 |  | 1 | TRUE | wye
56 | LV_6633-13_0_3_load_75 | 85 | 0.00097555 | 0.0002445 | 0 | 0 |  | 1 | TRUE | wye
57 | LV_6633-13_0_3_load_70 | 86 | 0.000314 | 7.8695e-05 | 0 | 0 |  | 1 | TRUE | wye
58 | LV_6633-13_0_3_load_71 | 87 | 0.00071211 | 0.00017847 | 0 | 0 |  | 1 | TRUE | wye
59 | LV_6633-13_0_3_load_87 | 88 | 0.00072293 | 0.00018118 | 0 | 0 |  | 1 | TRUE | wye
60 | LV_6633-13_0_3_load_86 | 89 | 0.0013203 | 0.00033089 | 0 | 0 |  | 1 | TRUE | wye

## ext_grid
| name | bus | vm_pu | va_degree | slack_weight | in_service
0 |  | 32 | 1 | 0 | 1 | TRUE

## line
| name | std_type | from_bus | to_bus | length_km | r_ohm_per_km | x_ohm_per_km | c_nf_per_km | g_us_per_km | max_i_ka | df | parallel | type | in_service
0 | LV_6633-13_0_3_line_0 |  | 0 | 1 | 0.053942 | 0.125 | 0.08 | 261 | 0 | 0.364 | 1 | 1 | cs | TRUE
1 | LV_6633-13_0_3_line_1 |  | 0 | 2 | 0.058147 | 0.125 | 0.08 | 261 | 0 | 0.364 | 1 | 1 | cs | TRUE
2 | LV_6633-13_0_3_line_2 |  | 1 | 3 | 0.09549 | 0.125 | 0.08 | 261 | 0 | 0.364 | 1 | 1 | cs | TRUE
3 | LV_6633-13_0_3_line_3 |  | 2 | 4 | 0.15497 | 0.125 | 0.08 | 261 | 0 | 0.364 | 1 | 1 | cs | TRUE
4 | LV_6633-13_0_3_line_4 |  | 3 | 5 | 0.00453 | 0.125 | 0.08 | 261 | 0 | 0.364 | 1 | 1 | cs | TRUE
5 | LV_6633-13_0_3_line_5 |  | 3 | 6 | 0.044026 | 0.125 | 0.08 | 261 | 0 | 0.364 | 1 | 1 | cs | TRUE
6 | LV_6633-13_0_3_line_6 |  | 4 | 7 | 0.062657 | 0.125 | 0.08 | 261 | 0 | 0.364 | 1 | 1 | cs | TRUE
7 | LV_6633-13_0_3_line_7 |  | 5 | 8 | 0.041285 | 0.125 | 0.08 | 261 | 0 | 0.364 | 1 | 1 | cs | TRUE
8 | LV_6633-13_0_3_line_8 |  | 8 | 9 | 0.07365 | 0.125 | 0.08 | 261 | 0 | 0.364 | 1 | 1 | cs | TRUE
9 | LV_6633-13_0_3_line_9 |  | 9 | 46 | 0.033891 | 0.125 | 0.08 | 261 | 0 | 0.364 | 1 | 1 | cs | TRUE
10 | LV_6633-13_0_3_line_10 |  | 10 | 11 | 0.018971 | 0.125 | 0.08 | 261 | 0 | 0.364 | 1 | 1 | cs | TRUE
11 | LV_6633-13_0_3_line_11 |  | 10 | 12 | 0.041549 | 0.125 | 0.08 | 261 | 0 | 0.364 | 1 | 1 | cs | TRUE
12 | LV_6633-13_0_3_line_12 |  | 11 | 13 | 0.027289 | 0.125 | 0.08 | 261 | 0 | 0.364 | 1 | 1 | cs | TRUE
13 | LV_6633-13_0_3_line_13 |  | 12 | 14 | 0.015216 | 0.125 | 0.08 | 261 | 0 | 0.364 | 1 | 1 | cs | TRUE
14 | LV_6633-13_0_3_line_14 |  | 12 | 15 | 0.03999 | 0.125 | 0.08 | 261 | 0 | 0.364 | 1 | 1 | cs | TRUE
15 | LV_6633-13_0_3_line_15 |  | 13 | 16 | 0.035699 | 0.125 | 0.08 | 261 | 0 | 0.364 | 1 | 1 | cs | TRUE
16 | LV_6633-13_0_3_line_16 |  | 14 | 17 | 0.01519 | 0.125 | 0.08 | 261 | 0 | 0.364 | 1 | 1 | cs | TRUE
17 | LV_6633-13_0_3_line_17 |  | 15 | 18 | 0.015744 | 0.125 | 0.08 | 261 | 0 | 0.364 | 1 | 1 | cs | TRUE
18 | LV_6633-13_0_3_line_18 |  | 16 | 19 | 0.011091 | 0.125 | 0.08 | 261 | 0 | 0.364 | 1 | 1 | cs | TRUE
19 | LV_6633-13_0_3_line_19 |  | 16 | 20 | 0.042407 | 0.125 | 0.08 | 261 | 0 | 0.364 | 1 | 1 | cs | TRUE
20 | LV_6633-13_0_3_line_20 |  | 17 | 21 | 0.0054125 | 0.125 | 0.08 | 261 | 0 | 0.364 | 1 | 1 | cs | TRUE
21 | LV_6633-13_0_3_line_21 |  | 18 | 22 | 0.026494 | 0.125 | 0.08 | 261 | 0 | 0.364 | 1 | 1 | cs | TRUE
22 | LV_6633-13_0_3_line_22 |  | 19 | 23 | 0.13408 | 0.125 | 0.08 | 261 | 0 | 0.364 | 1 | 1 | cs | TRUE
23 | LV_6633-13_0_3_line_23 |  | 20 | 24 | 0.016319 | 0.125 | 0.08 | 261 | 0 | 0.364 | 1 | 1 | cs | TRUE
24 | LV_6633-13_0_3_line_24 |  | 21 | 25 | 0.031534 | 0.125 | 0.08 | 261 | 0 | 0.364 | 1 | 1 | cs | TRUE
25 | LV_6633-13_0_3_line_25 |  | 21 | 26 | 0.017316 | 0.125 | 0.08 | 261 | 0 | 0.364 | 1 | 1 | cs | TRUE
26 | LV_6633-13_0_3_line_26 |  | 22 | 27 | 0.0065494 | 0.125 | 0.08 | 261 | 0 | 0.364 | 1 | 1 | cs | TRUE
27 | LV_6633-13_0_3_line_27 |  | 23 | 62 | 0.023727 | 0.125 | 0.08 | 261 | 0 | 0.364 | 1 | 1 | cs | TRUE
28 | LV_6633-13_0_3_line_28 |  | 24 | 65 | 0.020224 | 0.125 | 0.08 | 261 | 0 | 0.364 | 1 | 1 | cs | TRUE
29 | LV_6633-13_0_3_line_29 |  | 25 | 59 | 0.029933 | 0.125 | 0.08 | 261 | 0 | 0.364 | 1 | 1 | cs | TRUE
30 | LV_6633-13_0_3_line_30 |  | 26 | 41 | 0.013695 | 0.125 | 0.08 | 261 | 0 | 0.364 | 1 | 1 | cs | TRUE
31 | LV_6633-13_0_3_line_31 |  | 27 | 70 | 0.001486 | 0.125 | 0.08 | 261 | 0 | 0.364 | 1 | 1 | cs | TRUE
32 | LV_6633-13_0_3_line_32 |  | 28 | 29 | 0.0080035 | 0.125 | 0.08 | 261 | 0 | 0.364 | 1 | 1 | cs | TRUE
33 | LV_6633-13_0_3_line_33 |  | 28 | 30 | 0.018632 | 0.125 | 0.08 | 261 | 0 | 0.364 | 1 | 1 | cs | TRUE
34 | LV_6633-13_0_3_line_34 |  | 29 | 31 | 0.0093102 | 0.125 | 0.08 | 261 | 0 | 0.364 | 1 | 1 | cs | TRUE
35 | LV_6633-13_0_3_line_35 |  | 30 | 32 | 0.011396 | 0.125 | 0.08 | 261 | 0 | 0.364 | 1 | 1 | cs | TRUE
36 | LV_6633-13_0_3_line_36 |  | 31 | 33 | 0.029712 | 0.125 | 0.08 | 261 | 0 | 0.364 | 1 | 1 | cs | TRUE
37 | LV_6633-13_0_3_line_37 |  | 31 | 34 | 0.03755 | 0.125 | 0.08 | 261 | 0 | 0.364 | 1 | 1 | cs | TRUE
38 | LV_6633-13_0_3_line_38 |  | 32 | 35 | 0.034558 | 0.125 | 0.08 | 261 | 0 | 0.364 | 1 | 2 | cs | TRUE
39 | LV_6633-13_0_3_line_39 |  | 33 | 36 | 0.024478 | 0.125 | 0.08 | 261 | 0 | 0.364 | 1 | 1 | cs | TRUE
40 | LV_6633-13_0_3_line_40 |  | 34 | 37 | 0.013241 | 0.125 | 0.08 | 261 | 0 | 0.364 | 1 | 1 | cs | TRUE
41 | LV_6633-13_0_3_line_41 |  | 34 | 38 | 0.0082619 | 0.125 | 0.08 | 261 | 0 | 0.364 | 1 | 1 | cs | TRUE
42 | LV_6633-13_0_3_line_42 |  | 35 | 39 | 0.013612 | 0.125 | 0.08 | 261 | 0 | 0.364 | 1 | 2 | cs | TRUE
43 | LV_6633-13_0_3_line_43 |  | 35 | 40 | 0.02367 | 0.125 | 0.08 | 261 | 0 | 0.364 | 1 | 1 | cs | TRUE
44 | LV_6633-13_0_3_line_44 |  | 36 | 41 | 0.007123 | 0.125 | 0.08 | 261 | 0 | 0.364 | 1 | 1 | cs | TRUE
45 | LV_6633-13_0_3_line_45 |  | 36 | 42 | 0.0031037 | 0.125 | 0.08 | 261 | 0 | 0.364 | 1 | 1 | cs | TRUE
46 | LV_6633-13_0_3_line_46 |  | 37 | 43 | 0.0028805 | 0.125 | 0.08 | 261 | 0 | 0.364 | 1 | 1 | cs | TRUE
47 | LV_6633-13_0_3_line_47 |  | 39 | 44 | 0.016789 | 0.125 | 0.08 | 261 | 0 | 0.364 | 1 | 2 | cs | TRUE
48 | LV_6633-13_0_3_line_48 |  | 40 | 45 | 0.006178 | 0.125 | 0.08 | 261 | 0 | 0.364 | 1 | 1 | cs | TRUE
49 | LV_6633-13_0_3_line_49 |  | 41 | 46 | 0.003188 | 0.125 | 0.08 | 261 | 0 | 0.364 | 1 | 1 | cs | TRUE
50 | LV_6633-13_0_3_line_50 |  | 42 | 47 | 0.017055 | 0.125 | 0.08 | 261 | 0 | 0.364 | 1 | 1 | cs | TRUE
51 | LV_6633-13_0_3_line_51 |  | 43 | 82 | 0.00046518 | 0.125 | 0.08 | 261 | 0 | 0.364 | 1 | 1 | cs | TRUE
52 | LV_6633-13_0_3_line_52 |  | 44 | 69 | 0.010426 | 0.125 | 0.08 | 261 | 0 | 0.364 | 1 | 1 | cs | TRUE
53 | LV_6633-13_0_3_line_53 |  | 45 | 75 | 0.028377 | 0.125 | 0.08 | 261 | 0 | 0.364 | 1 | 1 | cs | TRUE
54 | LV_6633-13_0_3_line_54 |  | 48 | 49 | 0.022225 | 0.125 | 0.08 | 261 | 0 | 0.364 | 1 | 1 | cs | TRUE
55 | LV_6633-13_0_3_line_55 |  | 48 | 50 | 0.021846 | 0.125 | 0.08 | 261 | 0 | 0.364 | 1 | 1 | cs | TRUE
56 | LV_6633-13_0_3_line_56 |  | 50 | 51 | 0.025146 | 0.125 | 0.08 | 261 | 0 | 0.364 | 1 | 1 | cs | TRUE
57 | LV_6633-13_0_3_line_57 |  | 51 | 52 | 0.0015737 | 0.125 | 0.08 | 261 | 0 | 0.364 | 1 | 1 | cs | TRUE
58 | LV_6633-13_0_3_line_58 |  | 51 | 53 | 0.020966 | 0.125 | 0.08 | 261 | 0 | 0.364 | 1 | 1 | cs | TRUE
59 | LV_6633-13_0_3_line_59 |  | 52 | 54 | 0.017404 | 0.125 | 0.08 | 261 | 0 | 0.364 | 1 | 1 | cs | TRUE
60 | LV_6633-13_0_3_line_60 |  | 53 | 55 | 0.027136 | 0.125 | 0.08 | 261 | 0 | 0.364 | 1 | 1 | cs | TRUE
61 | LV_6633-13_0_3_line_61 |  | 54 | 58 | 0.0042319 | 0.125 | 0.08 | 261 | 0 | 0.364 | 1 | 1 | cs | TRUE
62 | LV_6633-13_0_3_line_62 |  | 55 | 56 | 0.020221 | 0.125 | 0.08 | 261 | 0 | 0.364 | 1 | 1 | cs | TRUE
63 | LV_6633-13_0_3_line_63 |  | 56 | 57 | 0.018614 | 0.125 | 0.08 | 261 | 0 | 0.364 | 1 | 1 | cs | TRUE
64 | LV_6633-13_0_3_line_64 |  | 58 | 69 | 0.047076 | 0.125 | 0.08 | 261 | 0 | 0.364 | 1 | 1 | cs | TRUE
65 | LV_6633-13_0_3_line_65 |  | 58 | 67 | 0.024645 | 0.125 | 0.08 | 261 | 0 | 0.364 | 1 | 1 | cs | TRUE
66 | LV_6633-13_0_3_line_66 |  | 60 | 61 | 0.026406 | 0.125 | 0.08 | 261 | 0 | 0.364 | 1 | 1 | cs | TRUE
67 | LV_6633-13_0_3_line_67 |  | 61 | 62 | 0.004835 | 0.125 | 0.08 | 261 | 0 | 0.364 | 1 | 1 | cs | TRUE
68 | LV_6633-13_0_3_line_68 |  | 62 | 63 | 0.006449 | 0.125 | 0.08 | 261 | 0 | 0.364 | 1 | 1 | cs | TRUE
69 | LV_6633-13_0_3_line_69 |  | 63 | 64 | 0.036645 | 0.125 | 0.08 | 261 | 0 | 0.364 | 1 | 1 | cs | TRUE
70 | LV_6633-13_0_3_line_70 |  | 64 | 89 | 0.1531 | 0.125 | 0.08 | 261 | 0 | 0.364 | 1 | 1 | cs | TRUE
71 | LV_6633-13_0_3_line_71 |  | 66 | 67 | 0.0075536 | 0.125 | 0.08 | 261 | 0 | 0.364 | 1 | 1 | cs | TRUE
72 | LV_6633-13_0_3_line_72 |  | 66 | 68 | 0.028415 | 0.125 | 0.08 | 261 | 0 | 0.364 | 1 | 1 | cs | TRUE
73 | LV_6633-13_0_3_line_73 |  | 70 | 71 | 0.013986 | 0.125 | 0.08 | 261 | 0 | 0.364 | 1 | 1 | cs | TRUE
74 | LV_6633-13_0_3_line_74 |  | 71 | 72 | 0.10041 | 0.125 | 0.08 | 261 | 0 | 0.364 | 1 | 1 | cs | TRUE
75 | LV_6633-13_0_3_line_75 |  | 72 | 73 | 0.007649 | 0.125 | 0.08 | 261 | 0 | 0.364 | 1 | 1 | cs | TRUE
76 | LV_6633-13_0_3_line_76 |  | 73 | 74 | 0.052754 | 0.125 | 0.08 | 261 | 0 | 0.364 | 1 | 1 | cs | TRUE
77 | LV_6633-13_0_3_line_77 |  | 75 | 76 | 0.017711 | 0.125 | 0.08 | 261 | 0 | 0.364 | 1 | 1 | cs | TRUE
78 | LV_6633-13_0_3_line_78 |  | 76 | 77 | 0.0044083 | 0.125 | 0.08 | 261 | 0 | 0.364 | 1 | 1 | cs | TRUE
79 | LV_6633-13_0_3_line_79 |  | 78 | 79 | 0.080236 | 0.125 | 0.08 | 261 | 0 | 0.364 | 1 | 1 | cs | TRUE
80 | LV_6633-13_0_3_line_80 |  | 79 | 80 | 0.023306 | 0.125 | 0.08 | 261 | 0 | 0.364 | 1 | 1 | cs | TRUE
81 | LV_6633-13_0_3_line_81 |  | 80 | 81 | 0.10139 | 0.125 | 0.08 | 261 | 0 | 0.364 | 1 | 1 | cs | TRUE
82 | LV_6633-13_0_3_line_82 |  | 81 | 84 | 0.042053 | 0.125 | 0.08 | 261 | 0 | 0.364 | 1 | 1 | cs | TRUE
83 | LV_6633-13_0_3_line_83 |  | 81 | 85 | 0.026218 | 0.125 | 0.08 | 261 | 0 | 0.364 | 1 | 1 | cs | TRUE
84 | LV_6633-13_0_3_line_84 |  | 82 | 83 | 0.017546 | 0.125 | 0.08 | 261 | 0 | 0.364 | 1 | 1 | cs | TRUE
85 | LV_6633-13_0_3_line_85 |  | 84 | 88 | 0.036688 | 0.125 | 0.08 | 261 | 0 | 0.364 | 1 | 1 | cs | TRUE
86 | LV_6633-13_0_3_line_86 |  | 85 | 87 | 0.073349 | 0.125 | 0.08 | 261 | 0 | 0.364 | 1 | 1 | cs | TRUE
87 | LV_6633-13_0_3_line_87 |  | 86 | 87 | 0.021446 | 0.125 | 0.08 | 261 | 0 | 0.364 | 1 | 1 | cs | TRUE
88 | LV_6633-13_0_3_line_88 |  | 88 | 89 | 0.012202 | 0.125 | 0.08 | 261 | 0 | 0.364 | 1 | 1 | cs | TRUE

## trafo
| name | std_type | hv_bus | lv_bus | sn_mva | vn_hv_kv | vn_lv_kv | vk_percent | vkr_percent | pfe_kw | i0_percent | shift_degree | tap_side | tap_neutral | tap_min | tap_max | tap_step_percent | tap_step_degree | tap_pos | tap_phase_shifter | parallel | df | in_service
0 | LV_6633-13_0_3_trafo_19 | 0.63 MVA 20/0.4 kV | 90 | 32 | 0.63 | 20 | 0.4 | 6 | 1.206 | 1.65 | 0.2619 | 150 | hv | 0 | -2 | 2 | 2.5 | 0 | 0 | FALSE | 1 | 1 | TRUE

## line_geodata
| x0 | y0 | x1 | y1 | x2 | y2 | x3 | y3 | x4 | y4 | x5 | y5 | x6 | y6 | x7 | y7 | x8 | y8 | x9 | y9 | x10 | y10 | x11 | y11 | x12 | y12 | x13 | y13
0 | 2498783.8454 | 1112478.3372 | 2498809.5052 | 1112525.7847
1 | 2498838.759 | 1112575.9923 | 2498832.8533 | 1112564.7283 | 2498821.8873 | 1112545.177 | 2498810.0762 | 1112526.8406 | 2498809.5052 | 1112525.7847
2 | 2498694.9851 | 1112513.9235 | 2498732.7743 | 1112499.5934 | 2498771.0366 | 1112483.5102 | 2498783.8454 | 1112478.3372
3 | 2498838.759 | 1112575.9923 | 2498949.6915 | 1112684.1972
4 | 2498694.9851 | 1112513.9235 | 2498690.7717 | 1112515.6173
5 | 2498694.9851 | 1112513.9235 | 2498697.8281 | 1112519.4461 | 2498700.3045 | 1112523.3738 | 2498706.115 | 1112530.7813 | 2498709.2403 | 1112536.0879 | 2498719.1544 | 1112550.6276
6 | 2498949.6915 | 1112684.1972 | 2498957.3742 | 1112702.8807 | 2498964.8599 | 1112721.8011 | 2498970.8851 | 1112734.6865 | 2498973.6458 | 1112738.5428 | 2498976.0439 | 1112740.5708
7 | 2498690.7717 | 1112515.6173 | 2498664.0877 | 1112525.937 | 2498652.2236 | 1112530.3987
8 | 2498652.2236 | 1112530.3987 | 2498645.5224 | 1112532.9188 | 2498616.6643 | 1112544.8872 | 2498604.258 | 1112551.9327 | 2498598.3858 | 1112555.6112 | 2498591.4021 | 1112561.6542 | 2498588.1584 | 1112565.216
9 | 2498564.9418 | 1112589.9041 | 2498583.5878 | 1112570.2349 | 2498588.1584 | 1112565.216
10 | 2498576.7001 | 1112670.639 | 2498562.8477 | 1112678.8398 | 2498560.3874 | 1112680.3245
11 | 2498604.8514 | 1112642.6801 | 2498604.8319 | 1112644.2815 | 2498604.3558 | 1112646.3018 | 2498603.6256 | 1112649.2937 | 2498602.3683 | 1112651.2604 | 2498600.5915 | 1112653.5806 | 2498598.6347 | 1112655.7591 | 2498595.7938 | 1112658.6641 | 2498592.0588 | 1112661.2394 | 2498578.2323 | 1112669.7319 | 2498576.7001 | 1112670.639
12 | 2498537.0211 | 1112694.4207 | 2498537.2091 | 1112694.3125 | 2498560.3874 | 1112680.3245
13 | 2498604.8514 | 1112642.6801 | 2498604.7691 | 1112640.5357 | 2498604.5029 | 1112638.4833 | 2498603.6747 | 1112636.0845 | 2498602.3032 | 1112633.0834 | 2498600.0907 | 1112630.1519 | 2498599.0427 | 1112629.0926
14 | 2498604.8514 | 1112642.6801 | 2498610.2512 | 1112643.5569 | 2498616.0225 | 1112645.8506 | 2498621.1022 | 1112648.8341 | 2498637.6415 | 1112662.0656 | 2498638.5706 | 1112662.8829
15 | 2498509.1893 | 1112715.6733 | 2498510.9132 | 1112712.0422 | 2498513.6994 | 1112709.1047 | 2498518.6525 | 1112704.9969 | 2498537.0211 | 1112694.4207
16 | 2498599.0427 | 1112629.0926 | 2498588.3595 | 1112618.2943
17 | 2498650.3921 | 1112673.2815 | 2498638.5706 | 1112662.8829
18 | 2498509.1893 | 1112715.6733 | 2498508.128 | 1112719.6492 | 2498507.9616 | 1112724.4661 | 2498508.0766 | 1112726.619
19 | 2498470.9507 | 1112730.735 | 2498480.4553 | 1112724.8386 | 2498492.7735 | 1112717.1828 | 2498497.2738 | 1112715.5619 | 2498499.3105 | 1112715.3832 | 2498502.0209 | 1112715.2933 | 2498509.1893 | 1112715.6733
20 | 2498584.5529 | 1112614.4467 | 2498588.3595 | 1112618.2943
21 | 2498666.2457 | 1112694.5051 | 2498654.6249 | 1112679.2144 | 2498650.3921 | 1112673.2815 | 2498650.3921 | 1112673.2815
22 | 2498508.0766 | 1112726.619 | 2498528.2841 | 1112859.1642
23 | 2498470.9507 | 1112730.735 | 2498461.8309 | 1112717.2016
24 | 2498584.5529 | 1112614.4467 | 2498605.9247 | 1112591.919 | 2498606.2753 | 1112592.2486
25 | 2498584.5529 | 1112614.4467 | 2498577.1919 | 1112607.1987 | 2498573.0415 | 1112602.9656 | 2498572.3107 | 1112602.2019
26 | 2498666.2457 | 1112694.5051 | 2498670.2086 | 1112699.7195
27 | 2498531.7679 | 1112882.6338 | 2498530.3132 | 1112872.8297 | 2498528.4225 | 1112860.0533 | 2498528.2841 | 1112859.1642
28 | 2498444.7764 | 1112728.0723 | 2498461.8309 | 1112717.2016
29 | 2498628.0848 | 1112612.75 | 2498628.0848 | 1112612.75 | 2498606.2753 | 1112592.2486
30 | 2498562.8419 | 1112592.3075 | 2498572.3107 | 1112602.2019
31 | 2498671.1078 | 1112700.9027 | 2498670.2086 | 1112699.7195
32 | 2498504.247 | 1112540.1282 | 2498509.8452 | 1112545.848
33 | 2498504.247 | 1112540.1282 | 2498502.711 | 1112538.5589 | 2498497.4452 | 1112532.321 | 2498492.3578 | 1112525.7979
34 | 2498516.2589 | 1112552.5962 | 2498511.2009 | 1112547.2332 | 2498509.8452 | 1112545.848
35 | 2498485.875 | 1112516.4271 | 2498491.8389 | 1112525.1327 | 2498492.3578 | 1112525.7979
36 | 2498516.2589 | 1112552.5962 | 2498537.8149 | 1112573.0441
37 | 2498486.5442 | 1112575.6645 | 2498516.2589 | 1112552.5962
38 | 2498471.9042 | 1112485.0193 | 2498472.3873 | 1112486.6455 | 2498474.4675 | 1112493.6595 | 2498475.7212 | 1112497.4632 | 2498476.966 | 1112500.2774 | 2498479.9197 | 1112506.3984 | 2498482.8026 | 1112511.52 | 2498485.875 | 1112516.4271
39 | 2498557.3041 | 1112587.8085 | 2498551.4031 | 1112583.3156 | 2498542.6011 | 1112577.2148 | 2498539.5925 | 1112574.7303 | 2498537.8149 | 1112573.0441
40 | 2498486.5442 | 1112575.6645 | 2498493.0111 | 1112587.2183
41 | 2498486.5442 | 1112575.6645 | 2498481.6747 | 1112568.9901
42 | 2498471.9042 | 1112485.0193 | 2498467.9307 | 1112471.9999
43 | 2498471.9042 | 1112485.0193 | 2498461.4785 | 1112491.2981 | 2498458.3564 | 1112493.563 | 2498455.4221 | 1112495.9693 | 2498452.8339 | 1112498.8159
44 | 2498562.8419 | 1112592.3075 | 2498557.3041 | 1112587.8085
45 | 2498557.3041 | 1112587.8085 | 2498555.4059 | 1112590.2641
46 | 2498493.0111 | 1112587.2183 | 2498494.418 | 1112589.7318
47 | 2498467.9307 | 1112471.9999 | 2498464.938 | 1112462.1772 | 2498463.0352 | 1112455.9408
48 | 2498448.6779 | 1112503.387 | 2498452.8339 | 1112498.8159
49 | 2498562.8419 | 1112592.3075 | 2498564.9418 | 1112589.9041
50 | 2498567.3224 | 1112602.4054 | 2498560.3988 | 1112594.5164 | 2498555.4059 | 1112590.2641
51 | 2498494.418 | 1112589.7318 | 2498494.6452 | 1112590.1377
52 | 2498463.0352 | 1112455.9408 | 2498460.5066 | 1112447.6534 | 2498459.9376 | 1112445.986
53 | 2498432.2525 | 1112526.4549 | 2498441.542 | 1112511.8676 | 2498448.6779 | 1112503.387 | 2498448.6779 | 1112503.387
54 | 2498471.414 | 1112343.9381 | 2498469.3508 | 1112343.884 | 2498465.5524 | 1112344.5259 | 2498449.8941 | 1112349.0871
55 | 2498429.126 | 1112355.8328 | 2498439.7944 | 1112352.0292 | 2498449.8941 | 1112349.0871
56 | 2498429.126 | 1112355.8328 | 2498434.5807 | 1112373.7749 | 2498436.2759 | 1112379.9392
57 | 2498436.2759 | 1112379.9392 | 2498436.7552 | 1112381.4382
58 | 2498436.2759 | 1112379.9392 | 2498417.8844 | 1112390.0053
59 | 2498436.7552 | 1112381.4382 | 2498442.0567 | 1112398.015
60 | 2498417.8844 | 1112390.0053 | 2498409.3261 | 1112394.6895 | 2498394.4743 | 1112403.7165
61 | 2498443.3458 | 1112402.0457 | 2498442.0567 | 1112398.015
62 | 2498394.4743 | 1112403.7165 | 2498377.195 | 1112414.2188
63 | 2498367.3884 | 1112398.3978 | 2498377.195 | 1112414.2188 | 2498377.195 | 1112414.2188
64 | 2498443.3458 | 1112402.0457 | 2498444.7233 | 1112406.7812 | 2498445.8042 | 1112409.4981 | 2498449.7113 | 1112416.7149 | 2498450.8936 | 1112419.4857 | 2498459.9376 | 1112445.986
65 | 2498443.3458 | 1112402.0457 | 2498428.2406 | 1112408.959 | 2498423.8036 | 1112412.5246 | 2498422.0631 | 1112414.0906
66 | 2498536.561 | 1112881.8974 | 2498547.5346 | 1112880.2236 | 2498558.612 | 1112880.5938 | 2498562.8037 | 1112881.0985
67 | 2498531.7679 | 1112882.6338 | 2498536.561 | 1112881.8974
68 | 2498525.4978 | 1112884.2176 | 2498531.7679 | 1112882.6338
69 | 2498525.4978 | 1112884.2176 | 2498508.6585 | 1112884.4 | 2498488.9043 | 1112885.8169
70 | 2498367.8851 | 1112792.0347 | 2498488.9043 | 1112885.8169
71 | 2498422.0631 | 1112414.0906 | 2498419.0312 | 1112416.8185 | 2498416.6745 | 1112419.3724
72 | 2498396.9016 | 1112439.7709 | 2498408.3391 | 1112428.4052 | 2498416.6745 | 1112419.3724
73 | 2498671.1078 | 1112700.9027 | 2498679.5703 | 1112712.0378
74 | 2498756.4882 | 1112775.3821 | 2498712.5709 | 1112746.1426 | 2498702.4756 | 1112737.9952 | 2498687.9321 | 1112723.0402 | 2498679.5703 | 1112712.0378
75 | 2498762.8034 | 1112779.7237 | 2498756.4882 | 1112775.3821
76 | 2498762.8034 | 1112779.7237 | 2498771.586 | 1112773.6063 | 2498809.1673 | 1112754.7405
77 | 2498432.2525 | 1112526.4549 | 2498445.5851 | 1112538.1133
78 | 2498445.5851 | 1112538.1133 | 2498448.9036 | 1112541.0151
79 | 2498280.1367 | 1112696.0823 | 2498288.5874 | 1112689.5473 | 2498296.4728 | 1112681.5543 | 2498325.3399 | 1112651.7951 | 2498336.8224 | 1112639.4422
80 | 2498280.1367 | 1112696.0823 | 2498283.2618 | 1112706.4141 | 2498285.8472 | 1112718.6562
81 | 2498285.8472 | 1112718.6562 | 2498287.6184 | 1112727.0429 | 2498289.3488 | 1112737.1424 | 2498290.1175 | 1112745.646 | 2498290.5228 | 1112753.6665 | 2498290.5768 | 1112760.5588 | 2498289.7918 | 1112768.5549 | 2498288.7092 | 1112779.9914 | 2498287.6914 | 1112785.6232 | 2498285.6289 | 1112792.54 | 2498282.3954 | 1112801.033 | 2498279.5957 | 1112810.0524 | 2498279.4585 | 1112812.9232 | 2498280.8643 | 1112817.9583
82 | 2498280.8643 | 1112817.9583 | 2498321.4481 | 1112806.9409
83 | 2498280.8643 | 1112817.9583 | 2498273.4515 | 1112820.0397 | 2498269.0353 | 1112821.6038 | 2498260.0525 | 1112826.3466 | 2498256.9468 | 1112828.3125
84 | 2498494.6452 | 1112590.1377 | 2498503.2148 | 1112605.4483
85 | 2498321.4481 | 1112806.9409 | 2498345.9139 | 1112800.2991 | 2498356.6888 | 1112796.7736
86 | 2498256.9468 | 1112828.3125 | 2498197.2919 | 1112785.6353
87 | 2498179.8583 | 1112798.1249 | 2498197.2919 | 1112785.6353
88 | 2498367.8851 | 1112792.0347 | 2498362.5338 | 1112794.8611 | 2498356.6888 | 1112796.7736

## bus_geodata
| x | y | coords
0 | 2498809.5052 | 1112525.7847
1 | 2498783.8454 | 1112478.3372
2 | 2498838.759 | 1112575.9923
3 | 2498694.9851 | 1112513.9235
4 | 2498949.6915 | 1112684.1972
5 | 2498690.7717 | 1112515.6173
6 | 2498719.1544 | 1112550.6276
7 | 2498976.0439 | 1112740.5708
8 | 2498652.2236 | 1112530.3987
9 | 2498588.1584 | 1112565.216
10 | 2498576.7001 | 1112670.639
11 | 2498560.3874 | 1112680.3245
12 | 2498604.8514 | 1112642.6801
13 | 2498537.0211 | 1112694.4207
14 | 2498599.0427 | 1112629.0926
15 | 2498638.5706 | 1112662.8829
16 | 2498509.1893 | 1112715.6733
17 | 2498588.3595 | 1112618.2943
18 | 2498650.3921 | 1112673.2815
19 | 2498508.0766 | 1112726.619
20 | 2498470.9507 | 1112730.735
21 | 2498584.5528 | 1112614.4467
22 | 2498666.2457 | 1112694.5051
23 | 2498528.2841 | 1112859.1642
24 | 2498461.8309 | 1112717.2016
25 | 2498606.2753 | 1112592.2486
26 | 2498572.3107 | 1112602.2019
27 | 2498670.2086 | 1112699.7195
28 | 2498504.247 | 1112540.1282
29 | 2498509.8452 | 1112545.848
30 | 2498492.3578 | 1112525.7979
31 | 2498516.2589 | 1112552.5962
32 | 2498485.875 | 1112516.4271
33 | 2498537.8149 | 1112573.0441
34 | 2498486.5442 | 1112575.6645
35 | 2498471.9042 | 1112485.0193
36 | 2498557.3041 | 1112587.8085
37 | 2498493.0111 | 1112587.2183
38 | 2498481.6747 | 1112568.9901
39 | 2498467.9307 | 1112471.9999
40 | 2498452.8339 | 1112498.8159
41 | 2498562.8419 | 1112592.3075
42 | 2498555.4059 | 1112590.2641
43 | 2498494.418 | 1112589.7318
44 | 2498463.0352 | 1112455.9408
45 | 2498448.6779 | 1112503.387
46 | 2498564.9418 | 1112589.9041
47 | 2498567.3224 | 1112602.4054
48 | 2498449.8941 | 1112349.0871
49 | 2498471.414 | 1112343.9381
50 | 2498429.126 | 1112355.8328
51 | 2498436.2759 | 1112379.9392
52 | 2498436.7552 | 1112381.4382
53 | 2498417.8844 | 1112390.0053
54 | 2498442.0567 | 1112398.015
55 | 2498394.4743 | 1112403.7165
56 | 2498377.195 | 1112414.2188
57 | 2498367.3884 | 1112398.3977
58 | 2498443.3458 | 1112402.0457
59 | 2498628.0848 | 1112612.75
60 | 2498562.8037 | 1112881.0985
61 | 2498536.561 | 1112881.8974
62 | 2498531.7679 | 1112882.6338
63 | 2498525.4978 | 1112884.2176
64 | 2498488.9043 | 1112885.8169
65 | 2498444.7764 | 1112728.0723
66 | 2498416.6745 | 1112419.3724
67 | 2498422.0631 | 1112414.0906
68 | 2498396.9016 | 1112439.7709
69 | 2498459.9376 | 1112445.986
70 | 2498671.1078 | 1112700.9027
71 | 2498679.5703 | 1112712.0378
72 | 2498756.4882 | 1112775.3821
73 | 2498762.8034 | 1112779.7237
74 | 2498809.1673 | 1112754.7405
75 | 2498432.2525 | 1112526.4549
76 | 2498445.5851 | 1112538.1133
77 | 2498448.9036 | 1112541.0151
78 | 2498336.8224 | 1112639.4422
79 | 2498280.1367 | 1112696.0823
80 | 2498285.8472 | 1112718.6562
81 | 2498280.8643 | 1112817.9583
82 | 2498494.6452 | 1112590.1377
83 | 2498503.2148 | 1112605.4483
84 | 2498321.4481 | 1112806.9409
85 | 2498256.9468 | 1112828.3125
86 | 2498179.8583 | 1112798.1249
87 | 2498197.2919 | 1112785.6353
88 | 2498356.6888 | 1112796.7736
89 | 2498367.8851 | 1112792.0347
90 | 2498479.9197 | 1112506.3984

## line_std_types
| c_nf_per_km | r_ohm_per_km | x_ohm_per_km | max_i_ka | type | q_mm2 | alpha | voltage_rating
NAYY 4x50 SE | 210 | 0.642 | 0.083 | 0.142 | cs | 50 | 0.00403 | LV
NAYY 4x120 SE | 264 | 0.225 | 0.08 | 0.242 | cs | 120 | 0.00403 | LV
NAYY 4x150 SE | 261 | 0.208 | 0.08 | 0.27 | cs | 150 | 0.00403 | LV
NA2XS2Y 1x95 RM/25 12/20 kV | 216 | 0.313 | 0.132 | 0.252 | cs | 95 | 0.00403 | MV
NA2XS2Y 1x185 RM/25 12/20 kV | 273 | 0.161 | 0.117 | 0.362 | cs | 185 | 0.00403 | MV
NA2XS2Y 1x240 RM/25 12/20 kV | 304 | 0.122 | 0.112 | 0.421 | cs | 240 | 0.00403 | MV
NA2XS2Y 1x95 RM/25 6/10 kV | 315 | 0.313 | 0.123 | 0.249 | cs | 95 | 0.00403 | MV
NA2XS2Y 1x185 RM/25 6/10 kV | 406 | 0.161 | 0.11 | 0.358 | cs | 185 | 0.00403 | MV
NA2XS2Y 1x240 RM/25 6/10 kV | 456 | 0.122 | 0.105 | 0.416 | cs | 240 | 0.00403 | MV
NA2XS2Y 1x150 RM/25 12/20 kV | 250 | 0.206 | 0.116 | 0.319 | cs | 150 | 0.00403 | MV
NA2XS2Y 1x120 RM/25 12/20 kV | 230 | 0.253 | 0.119 | 0.283 | cs | 120 | 0.00403 | MV
NA2XS2Y 1x70 RM/25 12/20 kV | 190 | 0.443 | 0.132 | 0.22 | cs | 70 | 0.00403 | MV
NA2XS2Y 1x150 RM/25 6/10 kV | 360 | 0.206 | 0.11 | 0.315 | cs | 150 | 0.00403 | MV
NA2XS2Y 1x120 RM/25 6/10 kV | 340 | 0.253 | 0.113 | 0.28 | cs | 120 | 0.00403 | MV
NA2XS2Y 1x70 RM/25 6/10 kV | 280 | 0.443 | 0.123 | 0.217 | cs | 70 | 0.00403 | MV
N2XS(FL)2Y 1x120 RM/35 64/110 kV | 112 | 0.153 | 0.166 | 0.366 | cs | 120 | 0.00393 | HV
N2XS(FL)2Y 1x185 RM/35 64/110 kV | 125 | 0.099 | 0.156 | 0.457 | cs | 185 | 0.00393 | HV
N2XS(FL)2Y 1x240 RM/35 64/110 kV | 135 | 0.075 | 0.149 | 0.526 | cs | 240 | 0.00393 | HV
N2XS(FL)2Y 1x300 RM/35 64/110 kV | 144 | 0.06 | 0.144 | 0.588 | cs | 300 | 0.00393 | HV
15-AL1/3-ST1A 0.4 | 11 | 1.8769 | 0.35 | 0.105 | ol | 16 | 0.00403 | LV
24-AL1/4-ST1A 0.4 | 11.25 | 1.2012 | 0.335 | 0.14 | ol | 24 | 0.00403 | LV
48-AL1/8-ST1A 0.4 | 12.2 | 0.5939 | 0.3 | 0.21 | ol | 48 | 0.00403 | LV
94-AL1/15-ST1A 0.4 | 13.2 | 0.306 | 0.29 | 0.35 | ol | 94 | 0.00403 | LV
34-AL1/6-ST1A 10.0 | 9.7 | 0.8342 | 0.36 | 0.17 | ol | 34 | 0.00403 | MV
48-AL1/8-ST1A 10.0 | 10.1 | 0.5939 | 0.35 | 0.21 | ol | 48 | 0.00403 | MV
70-AL1/11-ST1A 10.0 | 10.4 | 0.4132 | 0.339 | 0.29 | ol | 70 | 0.00403 | MV
94-AL1/15-ST1A 10.0 | 10.75 | 0.306 | 0.33 | 0.35 | ol | 94 | 0.00403 | MV
122-AL1/20-ST1A 10.0 | 11.1 | 0.2376 | 0.323 | 0.41 | ol | 122 | 0.00403 | MV
149-AL1/24-ST1A 10.0 | 11.25 | 0.194 | 0.315 | 0.47 | ol | 149 | 0.00403 | MV
34-AL1/6-ST1A 20.0 | 9.15 | 0.8342 | 0.382 | 0.17 | ol | 34 | 0.00403 | MV
48-AL1/8-ST1A 20.0 | 9.5 | 0.5939 | 0.372 | 0.21 | ol | 48 | 0.00403 | MV
70-AL1/11-ST1A 20.0 | 9.7 | 0.4132 | 0.36 | 0.29 | ol | 70 | 0.00403 | MV
94-AL1/15-ST1A 20.0 | 10 | 0.306 | 0.35 | 0.35 | ol | 94 | 0.00403 | MV
122-AL1/20-ST1A 20.0 | 10.3 | 0.2376 | 0.344 | 0.41 | ol | 122 | 0.00403 | MV
149-AL1/24-ST1A 20.0 | 10.5 | 0.194 | 0.337 | 0.47 | ol | 149 | 0.00403 | MV
184-AL1/30-ST1A 20.0 | 10.75 | 0.1571 | 0.33 | 0.535 | ol | 184 | 0.00403 | MV
243-AL1/39-ST1A 20.0 | 11 | 0.1188 | 0.32 | 0.645 | ol | 243 | 0.00403 | MV
48-AL1/8-ST1A 110.0 | 8 | 0.5939 | 0.46 | 0.21 | ol | 48 | 0.00403 | HV
70-AL1/11-ST1A 110.0 | 8.4 | 0.4132 | 0.45 | 0.29 | ol | 70 | 0.00403 | HV
94-AL1/15-ST1A 110.0 | 8.65 | 0.306 | 0.44 | 0.35 | ol | 94 | 0.00403 | HV
122-AL1/20-ST1A 110.0 | 8.5 | 0.2376 | 0.43 | 0.41 | ol | 122 | 0.00403 | HV
149-AL1/24-ST1A 110.0 | 8.75 | 0.194 | 0.41 | 0.47 | ol | 149 | 0.00403 | HV
184-AL1/30-ST1A 110.0 | 8.8 | 0.1571 | 0.4 | 0.535 | ol | 184 | 0.00403 | HV
243-AL1/39-ST1A 110.0 | 9 | 0.1188 | 0.39 | 0.645 | ol | 243 | 0.00403 | HV
305-AL1/39-ST1A 110.0 | 9.2 | 0.0949 | 0.38 | 0.74 | ol | 305 | 0.00403 | HV
490-AL1/64-ST1A 110.0 | 9.75 | 0.059 | 0.37 | 0.96 | ol | 490 | 0.00403 | HV
679-AL1/86-ST1A 110.0 | 9.95 | 0.042 | 0.36 | 1.15 | ol | 679 | 0.00403 | HV
490-AL1/64-ST1A 220.0 | 10 | 0.059 | 0.285 | 0.96 | ol | 490 | 0.00403 | HV
679-AL1/86-ST1A 220.0 | 11.7 | 0.042 | 0.275 | 1.15 | ol | 679 | 0.00403 | HV
490-AL1/64-ST1A 380.0 | 11 | 0.059 | 0.253 | 0.96 | ol | 490 | 0.00403 | HV
679-AL1/86-ST1A 380.0 | 14.6 | 0.042 | 0.25 | 1.15 | ol | 679 | 0.00403 | HV

## trafo_std_types
| i0_percent | pfe_kw | vkr_percent | sn_mva | vn_lv_kv | vn_hv_kv | vk_percent | shift_degree | vector_group | tap_side | tap_neutral | tap_min | tap_max | tap_step_degree | tap_step_percent | tap_phase_shifter
160 MVA 380/110 kV | 0.06 | 60 | 0.25 | 160 | 110 | 380 | 12.2 | 0 | Yy0 | hv | 0 | -9 | 9 | 0 | 1.5 | FALSE
100 MVA 220/110 kV | 0.06 | 55 | 0.26 | 100 | 110 | 220 | 12 | 0 | Yy0 | hv | 0 | -9 | 9 | 0 | 1.5 | FALSE
63 MVA 110/20 kV | 0.04 | 22 | 0.32 | 63 | 20 | 110 | 18 | 150 | YNd5 | hv | 0 | -9 | 9 | 0 | 1.5 | FALSE
40 MVA 110/20 kV | 0.05 | 18 | 0.34 | 40 | 20 | 110 | 16.2 | 150 | YNd5 | hv | 0 | -9 | 9 | 0 | 1.5 | FALSE
25 MVA 110/20 kV | 0.07 | 14 | 0.41 | 25 | 20 | 110 | 12 | 150 | YNd5 | hv | 0 | -9 | 9 | 0 | 1.5 | FALSE
63 MVA 110/10 kV | 0.04 | 22 | 0.32 | 63 | 10 | 110 | 18 | 150 | YNd5 | hv | 0 | -9 | 9 | 0 | 1.5 | FALSE
40 MVA 110/10 kV | 0.05 | 18 | 0.34 | 40 | 10 | 110 | 16.2 | 150 | YNd5 | hv | 0 | -9 | 9 | 0 | 1.5 | FALSE
25 MVA 110/10 kV | 0.07 | 14 | 0.41 | 25 | 10 | 110 | 12 | 150 | YNd5 | hv | 0 | -9 | 9 | 0 | 1.5 | FALSE
0.25 MVA 20/0.4 kV | 0.32 | 0.8 | 1.44 | 0.25 | 0.4 | 20 | 6 | 150 | Yzn5 | hv | 0 | -2 | 2 | 0 | 2.5 | FALSE
0.4 MVA 20/0.4 kV | 0.3375 | 1.35 | 1.425 | 0.4 | 0.4 | 20 | 6 | 150 | Dyn5 | hv | 0 | -2 | 2 | 0 | 2.5 | FALSE
0.63 MVA 20/0.4 kV | 0.2619 | 1.65 | 1.206 | 0.63 | 0.4 | 20 | 6 | 150 | Dyn5 | hv | 0 | -2 | 2 | 0 | 2.5 | FALSE
0.25 MVA 10/0.4 kV | 0.24 | 0.6 | 1.2 | 0.25 | 0.4 | 10 | 4 | 150 | Dyn5 | hv | 0 | -2 | 2 | 0 | 2.5 | FALSE
0.4 MVA 10/0.4 kV | 0.2375 | 0.95 | 1.325 | 0.4 | 0.4 | 10 | 4 | 150 | Dyn5 | hv | 0 | -2 | 2 | 0 | 2.5 | FALSE
0.63 MVA 10/0.4 kV | 0.1873 | 1.18 | 1.0794 | 0.63 | 0.4 | 10 | 4 | 150 | Dyn5 | hv | 0 | -2 | 2 | 0 | 2.5 | FALSE

## trafo3w_std_types
| sn_hv_mva | sn_mv_mva | sn_lv_mva | vn_hv_kv | vn_mv_kv | vn_lv_kv | vk_hv_percent | vk_mv_percent | vk_lv_percent | vkr_hv_percent | vkr_mv_percent | vkr_lv_percent | pfe_kw | i0_percent | shift_mv_degree | shift_lv_degree | vector_group | tap_side | tap_neutral | tap_min | tap_max | tap_step_percent
63/25/38 MVA 110/20/10 kV | 63 | 25 | 38 | 110 | 20 | 10 | 10.4 | 10.4 | 10.4 | 0.28 | 0.32 | 0.35 | 35 | 0.89 | 0 | 0 | YN0yn0yn0 | hv | 0 | -10 | 10 | 1.2
63/25/38 MVA 110/10/10 kV | 63 | 25 | 38 | 110 | 10 | 10 | 10.4 | 10.4 | 10.4 | 0.28 | 0.32 | 0.35 | 35 | 0.89 | 0 | 0 | YN0yn0yn0 | hv | 0 | -10 | 10 | 1.2

## fuse_std_types
| fuse_type | i_rated_a | t_avg | t_min | t_total | x_avg | x_min | x_total
HV 100A | HV 100A | 100 | 0 | [10.0, 3.64, 0.854, 0.281, 0.1, 0.0531, 0.022, 0.01] | [10.0, 4.267, 1.21, 0.403, 0.1, 0.058, 0.022, 0.01] | 0 | [300.0, 350.0, 450.0, 550.0, 700.0, 850.0, 1200.0, 1752.0] | [600.0, 700.0, 900.0, 1150.0, 1665.0, 2000.0, 3000.0, 4313.0]
HV 10A | HV 10A | 10 | 0 | [10.0, 1675.0, 0.344, 0.156, 0.1, 0.0417, 0.0171, 0.01] | [10.0, 1.3, 0.3, 0.155, 0.1, 0.0555, 0.023, 0.01] | 0 | [30.0, 32.0, 35.0, 37.0, 39.0, 50.0, 70.0, 88.0] | [60.0, 70.0, 80.0, 87.0, 94.0, 110.0, 150.0, 216.0]
HV 125A | HV 125A | 125 | 0 | [10.0, 1.82, 0.344, 0.1, 0.0467, 0.0269, 0.01] | [10.0, 2.478, 0.426, 0.1, 0.0427, 0.0211, 0.01] | 0 | [375.0, 500.0, 700.0, 925.0, 1200.0, 1500.0, 2341.0] | [750.0, 1000.0, 1500.0, 2200.0, 3000.0, 4000.0, 5765.0]
HV 160A | HV 160A | 160 | 0 | [10.0, 4.15, 1.03, 0.198, 0.1, 0.051, 0.0172, 0.01] | [10.0, 2.3, 0.734, 0.274, 0.1, 0.046, 0.0177, 0.01] | 0 | [480.0, 550.0, 700.0, 1000.0, 1260.0, 1600.0, 2500.0, 3227.0] | [960.0, 1300.0, 1700.0, 2200.0, 2996.0, 4000.0, 6000.0, 7946.0]
HV 16A | HV 16A | 16 | 0 | [10.0, 0.352, 0.164, 0.1, 0.0649, 0.0342, 0.01] | [10.0, 2.34, 0.722, 0.181, 0.1, 0.055, 0.0296, 0.01] | 0 | [48.0, 60.0, 65.0, 71.0, 80.0, 100.0, 162.0] | [96.0, 110.0, 125.0, 150.0, 168.0, 200.0, 250.0, 398.0]
HV 200A | HV 200A | 200 | 0 | [10.0, 4.267, 1.21, 0.403, 0.1, 0.058, 0.022, 0.01] | [10.0, 3.73, 1.654, 0.328, 0.1, 0.0531, 0.019, 0.01] | 0 | [600.0, 700.0, 900.0, 1150.0, 1665.0, 2000.0, 3000.0, 4313.0] | [1200.0, 1500.0, 1800.0, 2700.0, 3960.0, 5000.0, 7500.0, 10620.0]
HV 20A | HV 20A | 20 | 0 | [10.0, 1.3, 0.3, 0.155, 0.1, 0.0555, 0.023, 0.01] | [10.0, 1.3, 0.161, 0.1, 0.0611, 0.0399, 0.0141, 0.01] | 0 | [60.0, 70.0, 80.0, 87.0, 94.0, 110.0, 150.0, 216.0] | [120.0, 150.0, 200.0, 223.0, 260.0, 300.0, 450.0, 532.0]
HV 25A | HV 25A | 25 | 0 | [10.0, 2.512, 0.833, 0.299, 0.1, 0.0372, 0.0223, 0.01] | [10.0, 3.125, 0.597, 0.198, 0.1, 0.0378, 0.022, 0.01] | 0 | [75.0, 82.0, 90.0, 100.0, 124.0, 170.0, 200.0, 289.0] | [150.0, 170.0, 210.0, 250.0, 294.0, 400.0, 500.0, 711.0]
HV 31.5A | HV 31.5A | 31.5 | 0 | [10.0, 2.34, 0.722, 0.181, 0.1, 0.055, 0.0296, 0.01] | [10.0, 2.84, 0.368, 0.164, 0.1, 0.0621, 0.0378, 0.0195, 0.01] | 0 | [95.0, 110.0, 125.0, 150.0, 165.0, 200.0, 250.0, 390.0] | [189.0, 220.0, 300.0, 350.0, 393.0, 450.0, 530.0, 700.0, 960.0]
HV 40A | HV 40A | 40 | 0 | [10.0, 1.3, 0.161, 0.1, 0.0611, 0.0399, 0.0141, 0.01] | [10.0, 2.05, 0.369, 0.198, 0.1, 0.051, 0.0298, 0.01] | 0 | [120.0, 150.0, 200.0, 223.0, 260.0, 300.0, 450.0, 532.0] | [240.0, 300.0, 400.0, 450.0, 530.0, 650.0, 800.0, 1311.0]
HV 50A | HV 50A | 50 | 0 | [10.0, 3.215, 0.597, 0.198, 0.1, 0.0378, 0.022, 0.01] | [10.0, 3.64, 0.854, 0.281, 0.1, 0.0531, 0.022, 0.01] | 0 | [150.0, 170.0, 210.0, 250.0, 294.0, 400.0, 500.0, 711.0] | [300.0, 350.0, 450.0, 550.0, 700.0, 850.0, 1200.0, 1752.0]
HV 6.3A | HV 6.3A | 6.3 | 0 | [10.0, 1.39, 0.344, 0.168, 0.1, 0.056, 0.0263, 0.01] | [10.0, 1.711, 0.516, 0.198, 0.1, 0.0634, 0.0303, 0.01] | 0 | [19.0, 19.5, 20.4, 20.8, 22.0, 25.0, 32.0, 48.0] | [38.0, 40.0, 43.0, 48.0, 53.0, 60.0, 75.0, 118.0]
HV 63A | HV 63A | 63 | 0 | [10.0, 2.84, 0.368, 0.164, 0.1, 0.0621, 0.0378, 0.0195, 0.01] | [10.0, 1.82, 0.344, 0.1, 0.0467, 0.0269, 0.01] | 0 | [189.0, 220.0, 300.0, 350.0, 393.0, 450.0, 530.0, 700.0, 961.0] | [378.0, 500.0, 700.0, 934.0, 1200.0, 1500.0, 2366.0]
HV 80A | HV 80A | 80 | 0 | [10.0, 2.05, 0.369, 0.198, 0.1, 0.051, 0.0298, 0.01] | [10.0, 4.15, 1.03, 0.198, 0.1, 0.051, 0.0172, 0.01] | 0 | [240.0, 300.0, 400.0, 450.0, 530.0, 650.0, 800.0, 1311.0] | [480.0, 550.0, 700.0, 1000.0, 1260.0, 1600.0, 2500.0, 3227.0]
Siemens NH-1-100 | Siemens NH-1-100 | 100 | [5400.0, 2000.0, 400.0, 20.0, 1.0, 0.2, 0.012, 0.004] | 0 | 0 | [150.0, 190.0, 250.0, 430.0, 900.0, 1250.0, 2700.0, 3600.0] | 0 | 0
Siemens NH-1-125 | Siemens NH-1-125 | 125 | [4800.0, 120.0, 7.0, 0.1, 0.004] | 0 | 0 | [180.0, 400.0, 740.0, 2000.0, 4250.0] | 0 | 0
Siemens NH-1-16 | Siemens NH-1-16 | 16 | [4000.0, 400.0, 2.0, 0.1, 0.04, 0.01] | 0 | 0 | [26.0, 35.0, 75.0, 150.0, 200.0, 300.0] | 0 | 0
Siemens NH-1-160 | Siemens NH-1-160 | 160 | [4800.0, 120.0, 7.0, 0.1, 0.004] | 0 | 0 | [210.0, 500.0, 900.0, 2300.0, 5000.0] | 0 | 0
Siemens NH-1-25 | Siemens NH-1-25 | 25 | [4000.0, 1000.0, 10.0, 0.2, 0.02, 0.01] | 0 | 0 | [40.0, 50.0, 100.0, 210.0, 400.0, 500.0] | 0 | 0
Siemens NH-1-50 | Siemens NH-1-50 | 50 | [4000.0, 40.0, 4.0, 1.0, 0.02, 0.01] | 0 | 0 | [86.0, 200.0, 300.0, 400.0, 1000.0, 1280.0] | 0 | 0
Siemens NH-1-63 | Siemens NH-1-63 | 63 | [4000.0, 100.0, 10.0, 2.0, 0.04, 0.01] | 0 | 0 | [100.0, 200.0, 300.0, 400.0, 1000.0, 1500.0] | 0 | 0
Siemens NH-1-80 | Siemens NH-1-80 | 80 | [4800.0, 120.0, 7.0, 0.1, 0.01] | 0 | 0 | [150.58, 250.0, 450.0, 1150.0, 2470.0] | 0 | 0
Siemens NH-2-1000 | Siemens NH-2-1000 | 1000 | [4800.0, 120.0, 7.0, 0.1, 0.004] | 0 | 0 | [1900.0, 3500.0, 8400.0, 24000.0, 52000.0] | 0 | 0
Siemens NH-2-200 | Siemens NH-2-200 | 200 | [4800.0, 120.0, 7.0, 0.1, 0.004] | 0 | 0 | [280.0, 650.0, 1200.0, 3000.0, 7000.0] | 0 | 0
Siemens NH-2-224 | Siemens NH-2-224 | 224 | [4800.0, 120.0, 7.0, 0.2, 0.04, 0.004] | 0 | 0 | [400.0, 750.0, 1453.0, 3025.0, 4315.0, 7600.0] | 0 | 0
Siemens NH-2-250 | Siemens NH-2-250 | 250 | [4800.0, 120.0, 7.0, 0.1, 0.004] | 0 | 0 | [450.0, 800.0, 1650.0, 4000.0, 8500.0] | 0 | 0
Siemens NH-2-315 | Siemens NH-2-315 | 315 | [4800.0, 120.0, 7.0, 0.1, 0.004] | 0 | 0 | [550.0, 920.0, 1900.0, 5000.0, 11000.0] | 0 | 0
Siemens NH-2-355 | Siemens NH-2-355 | 355 | [4800.0, 120.0, 6.0, 0.1, 0.004] | 0 | 0 | [650.0, 1116.27, 2350.0, 5840.0, 12790.0] | 0 | 0
Siemens NH-2-400 | Siemens NH-2-400 | 400 | [4800.0, 120.0, 7.0, 0.1, 0.004] | 0 | 0 | [720.0, 1350.0, 2800.0, 6500.0, 15000.0] | 0 | 0
Siemens NH-2-425 | Siemens NH-2-425 | 425 | [4800.0, 120.0, 7.0, 0.1, 0.004] | 0 | 0 | [850.0, 1500.0, 3050.0, 7500.0, 16500.0] | 0 | 0
Siemens NH-2-630 | Siemens NH-2-630 | 630 | [4800.0, 120.0, 7.0, 0.1, 0.004] | 0 | 0 | [1200.0, 2000.0, 4800.0, 12000.0, 26000.0] | 0 | 0

## dtypes
| element | column | dtype
0 | bus | name | object
1 | bus | vn_kv | float64
2 | bus | type | object
3 | bus | zone | object
4 | bus | in_service | bool
5 | load | name | object
6 | load | bus | uint32
7 | load | p_mw | float64
8 | load | q_mvar | float64
9 | load | const_z_percent | float64
10 | load | const_i_percent | float64
11 | load | sn_mva | float64
12 | load | scaling | float64
13 | load | in_service | bool
14 | load | type | object
15 | ext_grid | name | object
16 | ext_grid | bus | uint32
17 | ext_grid | vm_pu | float64
18 | ext_grid | va_degree | float64
19 | ext_grid | slack_weight | float64
20 | ext_grid | in_service | bool
21 | line | name | object
22 | line | std_type | object
23 | line | from_bus | uint32
24 | line | to_bus | uint32
25 | line | length_km | float64
26 | line | r_ohm_per_km | float64
27 | line | x_ohm_per_km | float64
28 | line | c_nf_per_km | float64
29 | line | g_us_per_km | float64
30 | line | max_i_ka | float64
31 | line | df | float64
32 | line | parallel | uint32
33 | line | type | object
34 | line | in_service | bool
35 | trafo | name | object
36 | trafo | std_type | object
37 | trafo | hv_bus | uint32
38 | trafo | lv_bus | uint32
39 | trafo | sn_mva | float64
40 | trafo | vn_hv_kv | float64
41 | trafo | vn_lv_kv | float64
42 | trafo | vk_percent | float64
43 | trafo | vkr_percent | float64
44 | trafo | pfe_kw | float64
45 | trafo | i0_percent | float64
46 | trafo | shift_degree | float64
47 | trafo | tap_side | object
48 | trafo | tap_neutral | int32
49 | trafo | tap_min | int32
50 | trafo | tap_max | int32
51 | trafo | tap_step_percent | float64
52 | trafo | tap_step_degree | float64
53 | trafo | tap_pos | int32
54 | trafo | tap_phase_shifter | bool
55 | trafo | parallel | uint32
56 | trafo | df | float64
57 | trafo | in_service | bool
58 | line_geodata | coords | object
59 | bus_geodata | x | float64
60 | bus_geodata | y | float64
61 | bus_geodata | coords | object

## parameters
| version | format_version | converged | OPF_converged | name | f_hz | sn_mva
0 | 2.14.6 | 2.14.0 | FALSE | FALSE |  | 50 | 1