## bus
| name | vn_kv | type | zone | in_service
0 | bus_LV_6633-17_0_3_node_0 | 0.4 | n |  | TRUE
1 | bus_LV_6633-17_0_3_node_1 | 0.4 | n |  | TRUE
2 | bus_LV_6633-17_0_3_node_2 | 0.4 | n |  | TRUE
3 | bus_LV_6633-17_0_3_node_3 | 0.4 | n |  | TRUE
4 | bus_LV_6633-17_0_3_node_4 | 0.4 | n |  | TRUE
5 | bus_LV_6633-17_0_3_node_75 | 0.4 | n |  | TRUE
6 | bus_LV_6633-17_0_3_node_30 | 0.4 | n |  | TRUE
7 | bus_LV_6633-17_0_3_node_28 | 0.4 | n |  | TRUE
8 | bus_LV_6633-17_0_3_node_77 | 0.4 | n |  | TRUE
9 | bus_LV_6633-17_0_3_node_73 | 0.4 | n |  | TRUE
10 | bus_LV_6633-17_0_3_node_71 | 0.4 | n |  | TRUE
11 | bus_LV_6633-17_0_3_node_29 | 0.4 | n |  | TRUE
12 | bus_LV_6633-17_0_3_node_5 | 0.4 | n |  | TRUE
13 | bus_LV_6633-17_0_3_node_6 | 0.4 | n |  | TRUE
14 | bus_LV_6633-17_0_3_node_7 | 0.4 | n |  | TRUE
15 | bus_LV_6633-17_0_3_node_8 | 0.4 | n |  | TRUE
16 | bus_LV_6633-17_0_3_node_9 | 0.4 | n |  | TRUE
17 | bus_LV_6633-17_0_3_node_52 | 0.4 | n |  | TRUE
18 | bus_LV_6633-17_0_3_node_27 | 0.4 | n |  | TRUE
19 | bus_LV_6633-17_0_3_node_37 | 0.4 | n |  | TRUE
20 | bus_LV_6633-17_0_3_node_53 | 0.4 | n |  | TRUE
21 | bus_LV_6633-17_0_3_node_57 | 0.4 | n |  | TRUE
22 | bus_LV_6633-17_0_3_node_26 | 0.4 | n |  | TRUE
23 | bus_LV_6633-17_0_3_node_25 | 0.4 | n |  | TRUE
24 | bus_LV_6633-17_0_3_node_35 | 0.4 | n |  | TRUE
25 | bus_LV_6633-17_0_3_node_10 | 0.4 | n |  | TRUE
26 | bus_LV_6633-17_0_3_node_11 | 0.4 | n |  | TRUE
27 | bus_LV_6633-17_0_3_node_12 | 0.4 | n |  | TRUE
28 | bus_LV_6633-17_0_3_node_13 | 0.4 | n |  | TRUE
29 | bus_LV_6633-17_0_3_node_14 | 0.4 | n |  | TRUE
30 | bus_LV_6633-17_0_3_node_36 | 0.4 | n |  | TRUE
31 | bus_LV_6633-17_0_3_node_39 | 0.4 | n |  | TRUE
32 | bus_LV_6633-17_0_3_node_80 | 0.4 | n |  | TRUE
33 | bus_LV_6633-17_0_3_node_40 | 0.4 | n |  | TRUE
34 | bus_LV_6633-17_0_3_node_15 | 0.4 | n |  | TRUE
35 | bus_LV_6633-17_0_3_node_16 | 0.4 | n |  | TRUE
36 | bus_LV_6633-17_0_3_node_17 | 0.4 | n |  | TRUE
37 | bus_LV_6633-17_0_3_node_18 | 0.4 | n |  | TRUE
38 | bus_LV_6633-17_0_3_node_19 | 0.4 | n |  | TRUE
39 | bus_LV_6633-17_0_3_node_74 | 0.4 | n |  | TRUE
40 | bus_LV_6633-17_0_3_node_45 | 0.4 | n |  | TRUE
41 | bus_LV_6633-17_0_3_node_44 | 0.4 | n |  | TRUE
42 | bus_LV_6633-17_0_3_node_72 | 0.4 | n |  | TRUE
43 | bus_LV_6633-17_0_3_node_63 | 0.4 | n |  | TRUE
44 | bus_LV_6633-17_0_3_node_42 | 0.4 | n |  | TRUE
45 | bus_LV_6633-17_0_3_node_41 | 0.4 | n |  | TRUE
46 | bus_LV_6633-17_0_3_node_20 | 0.4 | n |  | TRUE
47 | bus_LV_6633-17_0_3_node_21 | 0.4 | n |  | TRUE
48 | bus_LV_6633-17_0_3_node_22 | 0.4 | n |  | TRUE
49 | bus_LV_6633-17_0_3_node_23 | 0.4 | n |  | TRUE
50 | bus_LV_6633-17_0_3_node_24 | 0.4 | n |  | TRUE
51 | bus_LV_6633-17_0_3_node_49 | 0.4 | n |  | TRUE
52 | bus_LV_6633-17_0_3_node_82 | 0.4 | n |  | TRUE
53 | bus_LV_6633-17_0_3_node_48 | 0.4 | n |  | TRUE
54 | bus_LV_6633-17_0_3_node_81 | 0.4 | n |  | TRUE
55 | bus_LV_6633-17_0_3_node_31 | 0.4 | n |  | TRUE
56 | bus_LV_6633-17_0_3_node_32 | 0.4 | n |  | TRUE
57 | bus_LV_6633-17_0_3_node_33 | 0.4 | n |  | TRUE
58 | bus_LV_6633-17_0_3_node_60 | 0.4 | n |  | TRUE
59 | bus_LV_6633-17_0_3_node_70 | 0.4 | n |  | TRUE
60 | bus_LV_6633-17_0_3_node_34 | 0.4 | n |  | TRUE
61 | bus_LV_6633-17_0_3_node_79 | 0.4 | n |  | TRUE
62 | bus_LV_6633-17_0_3_node_38 | 0.4 | n |  | TRUE
63 | bus_LV_6633-17_0_3_node_56 | 0.4 | n |  | TRUE
64 | bus_LV_6633-17_0_3_node_55 | 0.4 | n |  | TRUE
65 | bus_LV_6633-17_0_3_node_46 | 0.4 | n |  | TRUE
66 | bus_LV_6633-17_0_3_node_47 | 0.4 | n |  | TRUE
67 | bus_LV_6633-17_0_3_node_67 | 0.4 | n |  | TRUE
68 | bus_LV_6633-17_0_3_node_64 | 0.4 | n |  | TRUE
69 | bus_LV_6633-17_0_3_node_65 | 0.4 | n |  | TRUE
70 | bus_LV_6633-17_0_3_node_66 | 0.4 | n |  | TRUE
71 | bus_LV_6633-17_0_3_node_62 | 0.4 | n |  | TRUE
72 | bus_LV_6633-17_0_3_node_68 | 0.4 | n |  | TRUE
73 | bus_LV_6633-17_0_3_node_54 | 0.4 | n |  | TRUE
74 | bus_LV_6633-17_0_3_node_61 | 0.4 | n |  | TRUE
75 | bus_LV_6633-17_0_3_node_69 | 0.4 | n |  | TRUE
76 | bus_LV_6633-17_0_3_node_76 | 0.4 | n |  | TRUE
77 | bus_LV_6633-17_0_3_node_78 | 0.4 | n |  | TRUE
78 | bus_MV_666_0_node_50 | 20 | n |  | TRUE

## load
| name | bus | p_mw | q_mvar | const_z_percent | const_i_percent | sn_mva | scaling | in_service | type
0 | LV_6633-17_0_3_load_0 | 0 | 0.00090025 | 0.00022562 | 0 | 0 |  | 1 | TRUE | wye
1 | LV_6633-17_0_3_load_1 | 1 | 0.00081393 | 0.00020399 | 0 | 0 |  | 1 | TRUE | wye
2 | LV_6633-17_0_3_load_2 | 2 | 0.013386 | 0.003355 | 0 | 0 |  | 1 | TRUE | wye
3 | LV_6633-17_0_3_load_3 | 3 | 0.0037057 | 0.00092874 | 0 | 0 |  | 1 | TRUE | wye
4 | LV_6633-17_0_3_load_75 | 5 | 0.00067036 | 0.00016801 | 0 | 0 |  | 1 | TRUE | wye
5 | LV_6633-17_0_3_load_28 | 7 | 0.0011386 | 0.00028535 | 0 | 0 |  | 1 | TRUE | wye
6 | LV_6633-17_0_3_load_77 | 8 | 0.0076452 | 0.0019161 | 0 | 0 |  | 1 | TRUE | wye
7 | LV_6633-17_0_3_load_73 | 9 | 0.031195 | 0.0078181 | 0 | 0 |  | 1 | TRUE | wye
8 | LV_6633-17_0_3_load_71 | 10 | 0.010847 | 0.0027186 | 0 | 0 |  | 1 | TRUE | wye
9 | LV_6633-17_0_3_load_5 | 12 | 0.0009189 | 0.0002303 | 0 | 0 |  | 1 | TRUE | wye
10 | LV_6633-17_0_3_load_6 | 13 | 0.0012737 | 0.00031921 | 0 | 0 |  | 1 | TRUE | wye
11 | LV_6633-17_0_3_load_7 | 14 | 0.00091901 | 0.00023033 | 0 | 0 |  | 1 | TRUE | wye
12 | LV_6633-17_0_3_load_9 | 16 | 0.00092842 | 0.00023268 | 0 | 0 |  | 1 | TRUE | wye
13 | LV_6633-17_0_3_load_52 | 17 | 0.00099694 | 0.00024986 | 0 | 0 |  | 1 | TRUE | wye
14 | LV_6633-17_0_3_load_53 | 20 | 0.00098261 | 0.00024627 | 0 | 0 |  | 1 | TRUE | wye
15 | LV_6633-17_0_3_load_57 | 21 | 0.0010795 | 0.00027056 | 0 | 0 |  | 1 | TRUE | wye
16 | LV_6633-17_0_3_load_25 | 23 | 0.00077648 | 0.0001946 | 0 | 0 |  | 1 | TRUE | wye
17 | LV_6633-17_0_3_load_35 | 24 | 0.00084363 | 0.00021143 | 0 | 0 |  | 1 | TRUE | wye
18 | LV_6633-17_0_3_load_10 | 25 | 0.00046132 | 0.00011562 | 0 | 0 |  | 1 | TRUE | wye
19 | LV_6633-17_0_3_load_11 | 26 | 0.0010774 | 0.00027002 | 0 | 0 |  | 1 | TRUE | wye
20 | LV_6633-17_0_3_load_12 | 27 | 0.0004618 | 0.00011574 | 0 | 0 |  | 1 | TRUE | wye
21 | LV_6633-17_0_3_load_13 | 28 | 0.00046389 | 0.00011626 | 0 | 0 |  | 1 | TRUE | wye
22 | LV_6633-17_0_3_load_14 | 29 | 0.0013284 | 0.00033292 | 0 | 0 |  | 1 | TRUE | wye
23 | LV_6633-17_0_3_load_36 | 30 | 0.00046648 | 0.00011691 | 0 | 0 |  | 1 | TRUE | wye
24 | LV_6633-17_0_3_load_39 | 31 | 0.00045539 | 0.00011413 | 0 | 0 |  | 1 | TRUE | wye
25 | LV_6633-17_0_3_load_80 | 32 | 0.00084174 | 0.00021096 | 0 | 0 |  | 1 | TRUE | wye
26 | LV_6633-17_0_3_load_40 | 33 | 0.00059184 | 0.00014833 | 0 | 0 |  | 1 | TRUE | wye
27 | LV_6633-17_0_3_load_15 | 34 | 0.012392 | 0.0031057 | 0 | 0 |  | 1 | TRUE | wye
28 | LV_6633-17_0_3_load_16 | 35 | 0.0060666 | 0.0015204 | 0 | 0 |  | 1 | TRUE | wye
29 | LV_6633-17_0_3_load_17 | 36 | 0.013617 | 0.0034128 | 0 | 0 |  | 1 | TRUE | wye
30 | LV_6633-17_0_3_load_18 | 37 | 0.0041217 | 0.001033 | 0 | 0 |  | 1 | TRUE | wye
31 | LV_6633-17_0_3_load_74 | 39 | 0.0099271 | 0.002488 | 0 | 0 |  | 1 | TRUE | wye
32 | LV_6633-17_0_3_load_72 | 42 | 0.0036167 | 0.00090644 | 0 | 0 |  | 1 | TRUE | wye
33 | LV_6633-17_0_3_load_63 | 43 | 0.014595 | 0.0036578 | 0 | 0 |  | 1 | TRUE | wye
34 | LV_6633-17_0_3_load_41 | 45 | 0.014086 | 0.0035302 | 0 | 0 |  | 1 | TRUE | wye
35 | LV_6633-17_0_3_load_20 | 46 | 0.00097151 | 0.00024348 | 0 | 0 |  | 1 | TRUE | wye
36 | LV_6633-17_0_3_load_23 | 49 | 0.00083014 | 0.00020805 | 0 | 0 |  | 1 | TRUE | wye
37 | LV_6633-17_0_3_load_24 | 50 | 0.00083931 | 0.00021035 | 0 | 0 |  | 1 | TRUE | wye
38 | LV_6633-17_0_3_load_49 | 51 | 0.0009206 | 0.00023072 | 0 | 0 |  | 1 | TRUE | wye
39 | LV_6633-17_0_3_load_82 | 52 | 0.00084542 | 0.00021188 | 0 | 0 |  | 1 | TRUE | wye
40 | LV_6633-17_0_3_load_48 | 53 | 0.00093908 | 0.00023536 | 0 | 0 |  | 1 | TRUE | wye
41 | LV_6633-17_0_3_load_81 | 54 | 0.00084275 | 0.00021121 | 0 | 0 |  | 1 | TRUE | wye
42 | LV_6633-17_0_3_load_31 | 55 | 0.00078514 | 0.00019678 | 0 | 0 |  | 1 | TRUE | wye
43 | LV_6633-17_0_3_load_32 | 56 | 0.0008925 | 0.00022368 | 0 | 0 |  | 1 | TRUE | wye
44 | LV_6633-17_0_3_load_33 | 57 | 0.0008464 | 0.00021213 | 0 | 0 |  | 1 | TRUE | wye
45 | LV_6633-17_0_3_load_60 | 58 | 0.011465 | 0.0028733 | 0 | 0 |  | 1 | TRUE | wye
46 | LV_6633-17_0_3_load_70 | 59 | 0.0033765 | 0.00084623 | 0 | 0 |  | 1 | TRUE | wye
47 | LV_6633-17_0_3_load_34 | 60 | 0.00092116 | 0.00023087 | 0 | 0 |  | 1 | TRUE | wye
48 | LV_6633-17_0_3_load_79 | 61 | 0.00064319 | 0.0001612 | 0 | 0 |  | 1 | TRUE | wye
49 | LV_6633-17_0_3_load_38 | 62 | 0.00099561 | 0.00024952 | 0 | 0 |  | 1 | TRUE | wye
50 | LV_6633-17_0_3_load_56 | 63 | 0.00099344 | 0.00024898 | 0 | 0 |  | 1 | TRUE | wye
51 | LV_6633-17_0_3_load_55 | 64 | 0.00098593 | 0.0002471 | 0 | 0 |  | 1 | TRUE | wye
52 | LV_6633-17_0_3_load_67 | 67 | 0.0053413 | 0.0013387 | 0 | 0 |  | 1 | TRUE | wye
53 | LV_6633-17_0_3_load_64 | 68 | 0.009263 | 0.0023215 | 0 | 0 |  | 1 | TRUE | wye
54 | LV_6633-17_0_3_load_62 | 71 | 0.012528 | 0.0031398 | 0 | 0 |  | 1 | TRUE | wye
55 | LV_6633-17_0_3_load_68 | 72 | 0.0063938 | 0.0016024 | 0 | 0 |  | 1 | TRUE | wye
56 | LV_6633-17_0_3_load_54 | 73 | 0.0010173 | 0.00025496 | 0 | 0 |  | 1 | TRUE | wye
57 | LV_6633-17_0_3_load_61 | 74 | 0.0057843 | 0.0014497 | 0 | 0 |  | 1 | TRUE | wye
58 | LV_6633-17_0_3_load_69 | 75 | 0.010453 | 0.0026198 | 0 | 0 |  | 1 | TRUE | wye
59 | LV_6633-17_0_3_load_76 | 76 | 0.0037004 | 0.0009274 | 0 | 0 |  | 1 | TRUE | wye
60 | LV_6633-17_0_3_load_78 | 77 | 0.029724 | 0.0074496 | 0 | 0 |  | 1 | TRUE | wye

## ext_grid
| name | bus | vm_pu | va_degree | slack_weight | in_service
0 |  | 5 | 1 | 0 | 1 | TRUE

## line
| name | std_type | from_bus | to_bus | length_km | r_ohm_per_km | x_ohm_per_km | c_nf_per_km | g_us_per_km | max_i_ka | df | parallel | type | in_service
0 | LV_6633-17_0_3_line_0 |  | 0 | 1 | 0.0027978 | 0.125 | 0.08 | 261 | 0 | 0.364 | 1 | 2 | cs | TRUE
1 | LV_6633-17_0_3_line_1 |  | 0 | 2 | 0.0023036 | 0.125 | 0.08 | 261 | 0 | 0.364 | 1 | 2 | cs | TRUE
2 | LV_6633-17_0_3_line_2 |  | 1 | 3 | 0.0024572 | 0.125 | 0.08 | 261 | 0 | 0.364 | 1 | 2 | cs | TRUE
3 | LV_6633-17_0_3_line_3 |  | 2 | 4 | 0.012888 | 0.125 | 0.08 | 261 | 0 | 0.364 | 1 | 2 | cs | TRUE
4 | LV_6633-17_0_3_line_4 |  | 3 | 5 | 0.0032265 | 0.125 | 0.08 | 261 | 0 | 0.364 | 1 | 2 | cs | TRUE
5 | LV_6633-17_0_3_line_5 |  | 4 | 6 | 0.005048 | 0.125 | 0.08 | 261 | 0 | 0.364 | 1 | 2 | cs | TRUE
6 | LV_6633-17_0_3_line_6 |  | 4 | 7 | 0.014189 | 0.125 | 0.08 | 261 | 0 | 0.364 | 1 | 1 | cs | TRUE
7 | LV_6633-17_0_3_line_7 |  | 5 | 8 | 0.0055517 | 0.125 | 0.08 | 261 | 0 | 0.364 | 1 | 1 | cs | TRUE
8 | LV_6633-17_0_3_line_8 |  | 6 | 9 | 0.020024 | 0.125 | 0.08 | 261 | 0 | 0.364 | 1 | 1 | cs | TRUE
9 | LV_6633-17_0_3_line_9 |  | 6 | 10 | 0.010913 | 0.125 | 0.08 | 261 | 0 | 0.364 | 1 | 2 | cs | TRUE
10 | LV_6633-17_0_3_line_10 |  | 7 | 11 | 0.0077833 | 0.125 | 0.08 | 261 | 0 | 0.364 | 1 | 1 | cs | TRUE
11 | LV_6633-17_0_3_line_11 |  | 8 | 76 | 0.00022281 | 0.125 | 0.08 | 261 | 0 | 0.364 | 1 | 1 | cs | TRUE
12 | LV_6633-17_0_3_line_12 |  | 10 | 59 | 0.015027 | 0.125 | 0.08 | 261 | 0 | 0.364 | 1 | 1 | cs | TRUE
13 | LV_6633-17_0_3_line_13 |  | 11 | 55 | 0.0048075 | 0.125 | 0.08 | 261 | 0 | 0.364 | 1 | 1 | cs | TRUE
14 | LV_6633-17_0_3_line_14 |  | 11 | 56 | 0.015473 | 0.125 | 0.08 | 261 | 0 | 0.364 | 1 | 1 | cs | TRUE
15 | LV_6633-17_0_3_line_15 |  | 12 | 13 | 0.060111 | 0.125 | 0.08 | 261 | 0 | 0.364 | 1 | 1 | cs | TRUE
16 | LV_6633-17_0_3_line_16 |  | 12 | 14 | 0.0077944 | 0.125 | 0.08 | 261 | 0 | 0.364 | 1 | 1 | cs | TRUE
17 | LV_6633-17_0_3_line_17 |  | 13 | 15 | 0.025894 | 0.125 | 0.08 | 261 | 0 | 0.364 | 1 | 1 | cs | TRUE
18 | LV_6633-17_0_3_line_18 |  | 14 | 16 | 0.007469 | 0.125 | 0.08 | 261 | 0 | 0.364 | 1 | 1 | cs | TRUE
19 | LV_6633-17_0_3_line_19 |  | 15 | 17 | 0.013307 | 0.125 | 0.08 | 261 | 0 | 0.364 | 1 | 1 | cs | TRUE
20 | LV_6633-17_0_3_line_20 |  | 15 | 18 | 0.037515 | 0.125 | 0.08 | 261 | 0 | 0.364 | 1 | 1 | cs | TRUE
21 | LV_6633-17_0_3_line_21 |  | 16 | 19 | 0.014722 | 0.125 | 0.08 | 261 | 0 | 0.364 | 1 | 1 | cs | TRUE
22 | LV_6633-17_0_3_line_22 |  | 17 | 20 | 0.0041279 | 0.125 | 0.08 | 261 | 0 | 0.364 | 1 | 1 | cs | TRUE
23 | LV_6633-17_0_3_line_23 |  | 18 | 21 | 0.014873 | 0.125 | 0.08 | 261 | 0 | 0.364 | 1 | 1 | cs | TRUE
24 | LV_6633-17_0_3_line_24 |  | 18 | 22 | 0.026299 | 0.125 | 0.08 | 261 | 0 | 0.364 | 1 | 1 | cs | TRUE
25 | LV_6633-17_0_3_line_25 |  | 19 | 24 | 0.01277 | 0.125 | 0.08 | 261 | 0 | 0.364 | 1 | 1 | cs | TRUE
26 | LV_6633-17_0_3_line_26 |  | 20 | 73 | 0.0073411 | 0.125 | 0.08 | 261 | 0 | 0.364 | 1 | 1 | cs | TRUE
27 | LV_6633-17_0_3_line_27 |  | 22 | 23 | 0.0026325 | 0.125 | 0.08 | 261 | 0 | 0.364 | 1 | 1 | cs | TRUE
28 | LV_6633-17_0_3_line_28 |  | 23 | 48 | 0.0028705 | 0.125 | 0.08 | 261 | 0 | 0.364 | 1 | 1 | cs | TRUE
29 | LV_6633-17_0_3_line_29 |  | 24 | 60 | 0.0023649 | 0.125 | 0.08 | 261 | 0 | 0.364 | 1 | 1 | cs | TRUE
30 | LV_6633-17_0_3_line_30 |  | 25 | 26 | 0.00037551 | 0.125 | 0.08 | 261 | 0 | 0.364 | 1 | 1 | cs | TRUE
31 | LV_6633-17_0_3_line_31 |  | 25 | 27 | 0.021297 | 0.125 | 0.08 | 261 | 0 | 0.364 | 1 | 1 | cs | TRUE
32 | LV_6633-17_0_3_line_32 |  | 26 | 28 | 0.010268 | 0.125 | 0.08 | 261 | 0 | 0.364 | 1 | 1 | cs | TRUE
33 | LV_6633-17_0_3_line_33 |  | 27 | 29 | 0.0041961 | 0.125 | 0.08 | 261 | 0 | 0.364 | 1 | 1 | cs | TRUE
34 | LV_6633-17_0_3_line_34 |  | 28 | 30 | 0.0065753 | 0.125 | 0.08 | 261 | 0 | 0.364 | 1 | 1 | cs | TRUE
35 | LV_6633-17_0_3_line_35 |  | 29 | 31 | 0.0023369 | 0.125 | 0.08 | 261 | 0 | 0.364 | 1 | 1 | cs | TRUE
36 | LV_6633-17_0_3_line_36 |  | 30 | 32 | 0.011448 | 0.125 | 0.08 | 261 | 0 | 0.364 | 1 | 1 | cs | TRUE
37 | LV_6633-17_0_3_line_37 |  | 31 | 33 | 0.011605 | 0.125 | 0.08 | 261 | 0 | 0.364 | 1 | 1 | cs | TRUE
38 | LV_6633-17_0_3_line_38 |  | 32 | 61 | 0.00070896 | 0.125 | 0.08 | 261 | 0 | 0.364 | 1 | 1 | cs | TRUE
39 | LV_6633-17_0_3_line_39 |  | 34 | 35 | 0.01589 | 0.125 | 0.08 | 261 | 0 | 0.364 | 1 | 1 | cs | TRUE
40 | LV_6633-17_0_3_line_40 |  | 34 | 36 | 0.012707 | 0.125 | 0.08 | 261 | 0 | 0.364 | 1 | 1 | cs | TRUE
41 | LV_6633-17_0_3_line_41 |  | 35 | 37 | 0.014769 | 0.125 | 0.08 | 261 | 0 | 0.364 | 1 | 1 | cs | TRUE
42 | LV_6633-17_0_3_line_42 |  | 36 | 38 | 0.022708 | 0.125 | 0.08 | 261 | 0 | 0.364 | 1 | 1 | cs | TRUE
43 | LV_6633-17_0_3_line_43 |  | 37 | 39 | 0.002118 | 0.125 | 0.08 | 261 | 0 | 0.364 | 1 | 1 | cs | TRUE
44 | LV_6633-17_0_3_line_44 |  | 38 | 40 | 0.008136 | 0.125 | 0.08 | 261 | 0 | 0.364 | 1 | 1 | cs | TRUE
45 | LV_6633-17_0_3_line_45 |  | 39 | 41 | 0.006036 | 0.125 | 0.08 | 261 | 0 | 0.364 | 1 | 1 | cs | TRUE
46 | LV_6633-17_0_3_line_46 |  | 39 | 42 | 0.003963 | 0.125 | 0.08 | 261 | 0 | 0.364 | 1 | 1 | cs | TRUE
47 | LV_6633-17_0_3_line_47 |  | 40 | 43 | 0.022618 | 0.125 | 0.08 | 261 | 0 | 0.364 | 1 | 1 | cs | TRUE
48 | LV_6633-17_0_3_line_48 |  | 41 | 44 | 0.018809 | 0.125 | 0.08 | 261 | 0 | 0.364 | 1 | 1 | cs | TRUE
49 | LV_6633-17_0_3_line_49 |  | 42 | 70 | 0.023846 | 0.125 | 0.08 | 261 | 0 | 0.364 | 1 | 1 | cs | TRUE
50 | LV_6633-17_0_3_line_50 |  | 43 | 71 | 0.0048811 | 0.125 | 0.08 | 261 | 0 | 0.364 | 1 | 1 | cs | TRUE
51 | LV_6633-17_0_3_line_51 |  | 44 | 45 | 0.0091713 | 0.125 | 0.08 | 261 | 0 | 0.364 | 1 | 1 | cs | TRUE
52 | LV_6633-17_0_3_line_52 |  | 46 | 47 | 0.021747 | 0.125 | 0.08 | 261 | 0 | 0.364 | 1 | 1 | cs | TRUE
53 | LV_6633-17_0_3_line_53 |  | 46 | 48 | 0.018615 | 0.125 | 0.08 | 261 | 0 | 0.364 | 1 | 1 | cs | TRUE
54 | LV_6633-17_0_3_line_54 |  | 47 | 49 | 0.035767 | 0.125 | 0.08 | 261 | 0 | 0.364 | 1 | 1 | cs | TRUE
55 | LV_6633-17_0_3_line_55 |  | 47 | 50 | 0.018071 | 0.125 | 0.08 | 261 | 0 | 0.364 | 1 | 1 | cs | TRUE
56 | LV_6633-17_0_3_line_56 |  | 49 | 51 | 0.01152 | 0.125 | 0.08 | 261 | 0 | 0.364 | 1 | 1 | cs | TRUE
57 | LV_6633-17_0_3_line_57 |  | 50 | 52 | 0.006556 | 0.125 | 0.08 | 261 | 0 | 0.364 | 1 | 1 | cs | TRUE
58 | LV_6633-17_0_3_line_58 |  | 51 | 53 | 0.0065164 | 0.125 | 0.08 | 261 | 0 | 0.364 | 1 | 1 | cs | TRUE
59 | LV_6633-17_0_3_line_59 |  | 52 | 54 | 0.013895 | 0.125 | 0.08 | 261 | 0 | 0.364 | 1 | 1 | cs | TRUE
60 | LV_6633-17_0_3_line_60 |  | 54 | 61 | 0.0099007 | 0.125 | 0.08 | 261 | 0 | 0.364 | 1 | 1 | cs | TRUE
61 | LV_6633-17_0_3_line_61 |  | 55 | 57 | 0.024588 | 0.125 | 0.08 | 261 | 0 | 0.364 | 1 | 1 | cs | TRUE
62 | LV_6633-17_0_3_line_62 |  | 56 | 58 | 0.0069415 | 0.125 | 0.08 | 261 | 0 | 0.364 | 1 | 1 | cs | TRUE
63 | LV_6633-17_0_3_line_63 |  | 57 | 60 | 0.00817 | 0.125 | 0.08 | 261 | 0 | 0.364 | 1 | 1 | cs | TRUE
64 | LV_6633-17_0_3_line_64 |  | 59 | 70 | 0.0086281 | 0.125 | 0.08 | 261 | 0 | 0.364 | 1 | 1 | cs | TRUE
65 | LV_6633-17_0_3_line_65 |  | 62 | 63 | 0.021419 | 0.125 | 0.08 | 261 | 0 | 0.364 | 1 | 1 | cs | TRUE
66 | LV_6633-17_0_3_line_66 |  | 63 | 64 | 0.025923 | 0.125 | 0.08 | 261 | 0 | 0.364 | 1 | 1 | cs | TRUE
67 | LV_6633-17_0_3_line_67 |  | 64 | 73 | 0.010039 | 0.125 | 0.08 | 261 | 0 | 0.364 | 1 | 1 | cs | TRUE
68 | LV_6633-17_0_3_line_68 |  | 65 | 66 | 0.00705 | 0.125 | 0.08 | 261 | 0 | 0.364 | 1 | 1 | cs | TRUE
69 | LV_6633-17_0_3_line_69 |  | 65 | 67 | 0.014525 | 0.125 | 0.08 | 261 | 0 | 0.364 | 1 | 1 | cs | TRUE
70 | LV_6633-17_0_3_line_70 |  | 66 | 68 | 0.01684 | 0.125 | 0.08 | 261 | 0 | 0.364 | 1 | 1 | cs | TRUE
71 | LV_6633-17_0_3_line_71 |  | 67 | 72 | 0.010488 | 0.125 | 0.08 | 261 | 0 | 0.364 | 1 | 1 | cs | TRUE
72 | LV_6633-17_0_3_line_72 |  | 68 | 69 | 0.021161 | 0.125 | 0.08 | 261 | 0 | 0.364 | 1 | 1 | cs | TRUE
73 | LV_6633-17_0_3_line_73 |  | 69 | 70 | 0.006195 | 0.125 | 0.08 | 261 | 0 | 0.364 | 1 | 1 | cs | TRUE
74 | LV_6633-17_0_3_line_74 |  | 71 | 74 | 0.057706 | 0.125 | 0.08 | 261 | 0 | 0.364 | 1 | 1 | cs | TRUE
75 | LV_6633-17_0_3_line_75 |  | 72 | 75 | 0.015798 | 0.125 | 0.08 | 261 | 0 | 0.364 | 1 | 1 | cs | TRUE
76 | LV_6633-17_0_3_line_76 |  | 76 | 77 | 0.0045897 | 0.125 | 0.08 | 261 | 0 | 0.364 | 1 | 1 | cs | TRUE

## trafo
| name | std_type | hv_bus | lv_bus | sn_mva | vn_hv_kv | vn_lv_kv | vk_percent | vkr_percent | pfe_kw | i0_percent | shift_degree | tap_side | tap_neutral | tap_min | tap_max | tap_step_percent | tap_step_degree | tap_pos | tap_phase_shifter | parallel | df | in_service
0 | LV_6633-17_0_3_trafo_75 | 0.63 MVA 20/0.4 kV | 78 | 5 | 0.63 | 20 | 0.4 | 6 | 1.206 | 1.65 | 0.2619 | 150 | hv | 0 | -2 | 2 | 2.5 | 0 | 0 | FALSE | 1 | 1 | TRUE

## line_geodata
| x0 | y0 | x1 | y1 | x2 | y2 | x3 | y3 | x4 | y4 | x5 | y5 | x6 | y6 | x7 | y7
0 | 2497978.4568 | 1113898.6432 | 2497976.2561 | 1113896.9156
1 | 2497978.4568 | 1113898.6432 | 2497980.2687 | 1113900.0657
2 | 2497976.2561 | 1113896.9156 | 2497974.3233 | 1113895.3983
3 | 2497990.4058 | 1113908.0237 | 2497980.2687 | 1113900.0657
4 | 2497971.7854 | 1113893.4059 | 2497974.3233 | 1113895.3983
5 | 2497994.1883 | 1113904.669 | 2497990.4058 | 1113908.0237
6 | 2497990.4058 | 1113908.0237 | 2497984.1206 | 1113920.7444
7 | 2497971.7854 | 1113893.4059 | 2497967.4186 | 1113889.9777
8 | 2497994.1883 | 1113904.669 | 2498010.8501 | 1113915.7743
9 | 2497994.1883 | 1113904.669 | 2498002.3413 | 1113897.4149
10 | 2497980.6728 | 1113927.7224 | 2497984.1206 | 1113920.7444
11 | 2497967.2434 | 1113889.8402 | 2497967.4186 | 1113889.9777
12 | 2498010.0954 | 1113884.6676 | 2498003.9069 | 1113896.022 | 2498002.3413 | 1113897.4149
13 | 2497980.6728 | 1113927.7224 | 2497978.6446 | 1113932.0811
14 | 2497980.6728 | 1113927.7224 | 2497989.5525 | 1113933.4653 | 2497993.5775 | 1113936.2561
15 | 2497931.4195 | 1113975.289 | 2497931.3588 | 1113975.3171 | 2497927.0896 | 1113978.2131 | 2497922.9941 | 1113981.7845 | 2497917.7745 | 1113986.4866 | 2497914.3622 | 1113991.1804 | 2497910.8899 | 1113998.2657 | 2497900.0944 | 1114024.8935
16 | 2497931.4195 | 1113975.289 | 2497936.3867 | 1113972.9864 | 2497938.6169 | 1113972.3491
17 | 2497896.8506 | 1114050.2131 | 2497896.1583 | 1114045.8109 | 2497896.8688 | 1114037.5603 | 2497898.0457 | 1114029.9468 | 2497900.0944 | 1114024.8935
18 | 2497938.6169 | 1113972.3491 | 2497943.0441 | 1113971.0841 | 2497945.8886 | 1113970.7456
19 | 2497896.8506 | 1114050.2131 | 2497907.6189 | 1114047.4964 | 2497909.814 | 1114047.3264
20 | 2497904.6726 | 1114083.4578 | 2497898.0319 | 1114080.39 | 2497896.8506 | 1114050.2131
21 | 2497959.4071 | 1113975.8112 | 2497951.9851 | 1113971.7671 | 2497947.5076 | 1113970.5529 | 2497945.8886 | 1113970.7456
22 | 2497913.9269 | 1114047.1888 | 2497912.9418 | 1114047.0842 | 2497909.814 | 1114047.3264
23 | 2497904.6726 | 1114083.4578 | 2497914.6121 | 1114086.1029 | 2497919.1715 | 1114085.5921
24 | 2497880.3056 | 1114073.5958 | 2497898.0319 | 1114080.39 | 2497904.6726 | 1114083.4578
25 | 2497959.4071 | 1113975.8112 | 2497964.705 | 1113964.1921
26 | 2497913.9269 | 1114047.1888 | 2497918.2735 | 1114047.6502 | 2497921.1008 | 1114048.5601
27 | 2497880.3056 | 1114073.5958 | 2497877.9254 | 1114072.4712
28 | 2497875.3301 | 1114071.245 | 2497877.9254 | 1114072.4712
29 | 2497965.6862 | 1113962.0403 | 2497964.705 | 1113964.1921
30 | 2497873.7312 | 1113987.6529 | 2497873.5573 | 1113987.9857
31 | 2497883.5892 | 1113968.7744 | 2497873.7312 | 1113987.6529
32 | 2497868.8043 | 1113997.0879 | 2497873.5573 | 1113987.9857
33 | 2497885.5315 | 1113965.0549 | 2497883.5892 | 1113968.7744
34 | 2497865.7608 | 1114002.9163 | 2497868.8043 | 1113997.0879
35 | 2497885.5315 | 1113965.0549 | 2497886.6132 | 1113962.9835
36 | 2497865.7608 | 1114002.9163 | 2497860.4618 | 1114013.0639
37 | 2497891.9848 | 1113952.6966 | 2497886.6132 | 1113962.9835
38 | 2497860.4618 | 1114013.0639 | 2497860.1337 | 1114013.6923
39 | 2497964.3303 | 1113842.7219 | 2497977.4132 | 1113851.7398
40 | 2497953.8679 | 1113835.5103 | 2497964.3303 | 1113842.7219
41 | 2497977.4132 | 1113851.7398 | 2497983.9009 | 1113856.2116 | 2497989.5738 | 1113860.1213
42 | 2497935.171 | 1113822.6229 | 2497953.8679 | 1113835.5103
43 | 2497991.3178 | 1113861.3232 | 2497989.5738 | 1113860.1213
44 | 2497935.171 | 1113822.6229 | 2497928.4424 | 1113818.0223
45 | 2497994.7799 | 1113856.3729 | 2497991.3178 | 1113861.3232
46 | 2497991.3178 | 1113861.3232 | 2497994.5815 | 1113863.5713
47 | 2497928.4424 | 1113818.0223 | 2497918.8321 | 1113830.3366 | 2497914.0953 | 1113835.4873
48 | 2497988.0059 | 1113844.0348 | 2497998.325 | 1113851.2988 | 2497994.7799 | 1113856.3729
49 | 2498014.2245 | 1113877.0917 | 2498004.1585 | 1113870.168 | 2497994.5815 | 1113863.5713
50 | 2497910.7913 | 1113839.0801 | 2497914.0953 | 1113835.4873
51 | 2497988.0059 | 1113844.0348 | 2497989.175 | 1113842.3584 | 2497993.264 | 1113836.5204
52 | 2497837.7202 | 1114056.6147 | 2497841.7597 | 1114057.9696 | 2497843.026 | 1114058.393 | 2497858.0335 | 1114064.3636
53 | 2497875.3301 | 1114071.245 | 2497858.0335 | 1114064.3636
54 | 2497837.7202 | 1114056.6147 | 2497804.0464 | 1114044.5584
55 | 2497837.7202 | 1114056.6147 | 2497846.0847 | 1114040.5965
56 | 2497793.2004 | 1114040.6752 | 2497804.0464 | 1114044.5584
57 | 2497849.1193 | 1114034.7851 | 2497846.0847 | 1114040.5965
58 | 2497787.0654 | 1114038.4786 | 2497793.2004 | 1114040.6752
59 | 2497849.1193 | 1114034.7851 | 2497855.5509 | 1114022.4685
60 | 2497860.1337 | 1114013.6923 | 2497855.5509 | 1114022.4685
61 | 2497978.6446 | 1113932.0811 | 2497973.0544 | 1113944.0945 | 2497972.8227 | 1113946.3887 | 2497969.0757 | 1113954.6066
62 | 2497999.2819 | 1113940.2114 | 2497993.5775 | 1113936.2561
63 | 2497965.6862 | 1113962.0403 | 2497969.0757 | 1113954.6066
64 | 2498014.2245 | 1113877.0917 | 2498010.0954 | 1113884.6676
65 | 2497967.0017 | 1114026.6505 | 2497952.8363 | 1114042.7162
66 | 2497952.8363 | 1114042.7162 | 2497948.0365 | 1114048.1598 | 2497944.874 | 1114050.7147 | 2497941.6745 | 1114051.9917 | 2497938.4012 | 1114052.5584 | 2497933.9187 | 1114052.4227 | 2497930.7065 | 1114051.4759
67 | 2497921.1008 | 1114048.5601 | 2497924.2149 | 1114049.5623 | 2497930.7065 | 1114051.4759
68 | 2498048.6353 | 1113892.9888 | 2498052.4673 | 1113887.065
69 | 2498052.4673 | 1113887.065 | 2498040.4936 | 1113878.843
70 | 2498048.6353 | 1113892.9888 | 2498034.7018 | 1113883.5315
71 | 2498040.4936 | 1113878.843 | 2498031.8477 | 1113872.9062
72 | 2498017.1918 | 1113871.6494 | 2498033.8825 | 1113882.9754 | 2498034.7018 | 1113883.5315
73 | 2498017.1918 | 1113871.6494 | 2498014.2245 | 1113877.0917
74 | 2497871.9044 | 1113881.7141 | 2497886.5635 | 1113865.4252 | 2497910.7913 | 1113839.0801
75 | 2498018.2925 | 1113865.0044 | 2498022.5668 | 1113866.5334 | 2498031.8477 | 1113872.9062
76 | 2497963.6332 | 1113887.006 | 2497967.2434 | 1113889.8402

## bus_geodata
| x | y | coords
0 | 2497978.4568 | 1113898.6432
1 | 2497976.2561 | 1113896.9156
2 | 2497980.2687 | 1113900.0657
3 | 2497974.3233 | 1113895.3983
4 | 2497990.4058 | 1113908.0237
5 | 2497971.7854 | 1113893.4059
6 | 2497994.1883 | 1113904.669
7 | 2497984.1206 | 1113920.7444
8 | 2497967.4186 | 1113889.9777
9 | 2498010.8501 | 1113915.7743
10 | 2498002.3413 | 1113897.4149
11 | 2497980.6728 | 1113927.7224
12 | 2497931.4195 | 1113975.289
13 | 2497900.0944 | 1114024.8935
14 | 2497938.6169 | 1113972.3491
15 | 2497896.8506 | 1114050.2131
16 | 2497945.8886 | 1113970.7456
17 | 2497909.814 | 1114047.3264
18 | 2497904.6726 | 1114083.4578
19 | 2497959.4071 | 1113975.8112
20 | 2497913.9269 | 1114047.1888
21 | 2497919.1715 | 1114085.5921
22 | 2497880.3056 | 1114073.5958
23 | 2497877.9254 | 1114072.4712
24 | 2497964.705 | 1113964.1921
25 | 2497873.7312 | 1113987.6529
26 | 2497873.5573 | 1113987.9857
27 | 2497883.5892 | 1113968.7744
28 | 2497868.8043 | 1113997.0879
29 | 2497885.5315 | 1113965.0549
30 | 2497865.7608 | 1114002.9163
31 | 2497886.6132 | 1113962.9835
32 | 2497860.4618 | 1114013.0639
33 | 2497891.9848 | 1113952.6966
34 | 2497964.3303 | 1113842.7219
35 | 2497977.4132 | 1113851.7398
36 | 2497953.8679 | 1113835.5103
37 | 2497989.5738 | 1113860.1213
38 | 2497935.171 | 1113822.6229
39 | 2497991.3178 | 1113861.3232
40 | 2497928.4424 | 1113818.0223
41 | 2497994.7799 | 1113856.3729
42 | 2497994.5815 | 1113863.5713
43 | 2497914.0953 | 1113835.4873
44 | 2497988.0059 | 1113844.0348
45 | 2497993.264 | 1113836.5204
46 | 2497858.0335 | 1114064.3636
47 | 2497837.7202 | 1114056.6147
48 | 2497875.3301 | 1114071.245
49 | 2497804.0464 | 1114044.5584
50 | 2497846.0847 | 1114040.5965
51 | 2497793.2004 | 1114040.6752
52 | 2497849.1193 | 1114034.7851
53 | 2497787.0654 | 1114038.4786
54 | 2497855.5509 | 1114022.4685
55 | 2497978.6446 | 1113932.0811
56 | 2497993.5775 | 1113936.2561
57 | 2497969.0757 | 1113954.6066
58 | 2497999.2819 | 1113940.2114
59 | 2498010.0954 | 1113884.6676
60 | 2497965.6862 | 1113962.0403
61 | 2497860.1337 | 1114013.6923
62 | 2497967.0017 | 1114026.6505
63 | 2497952.8363 | 1114042.7162
64 | 2497930.7065 | 1114051.4759
65 | 2498052.4673 | 1113887.065
66 | 2498048.6353 | 1113892.9888
67 | 2498040.4936 | 1113878.843
68 | 2498034.7018 | 1113883.5315
69 | 2498017.1918 | 1113871.6494
70 | 2498014.2245 | 1113877.0917
71 | 2497910.7913 | 1113839.0801
72 | 2498031.8477 | 1113872.9062
73 | 2497921.1008 | 1114048.5601
74 | 2497871.9044 | 1113881.7141
75 | 2498018.2925 | 1113865.0044
76 | 2497967.2434 | 1113889.8402
77 | 2497963.6332 | 1113887.006
78 | 2497963.6332 | 1113887.006

## line_std_types
| c_nf_per_km | r_ohm_per_km | x_ohm_per_km | max_i_ka | type | q_mm2 | alpha | voltage_rating
NAYY 4x50 SE | 210 | 0.642 | 0.083 | 0.142 | cs | 50 | 0.00403 | LV
NAYY 4x120 SE | 264 | 0.225 | 0.08 | 0.242 | cs | 120 | 0.00403 | LV
NAYY 4x150 SE | 261 | 0.208 | 0.08 | 0.27 | cs | 150 | 0.00403 | LV
NA2XS2Y 1x95 RM/25 12/20 kV | 216 | 0.313 | 0.132 | 0.252 | cs | 95 | 0.00403 | MV
NA2XS2Y 1x185 RM/25 12/20 kV | 273 | 0.161 | 0.117 | 0.362 | cs | 185 | 0.00403 | MV
NA2XS2Y 1x240 RM/25 12/20 kV | 304 | 0.122 | 0.112 | 0.421 | cs | 240 | 0.00403 | MV
NA2XS2Y 1x95 RM/25 6/10 kV | 315 | 0.313 | 0.123 | 0.249 | cs | 95 | 0.00403 | MV
NA2XS2Y 1x185 RM/25 6/10 kV | 406 | 0.161 | 0.11 | 0.358 | cs | 185 | 0.00403 | MV
NA2XS2Y 1x240 RM/25 6/10 kV | 456 | 0.122 | 0.105 | 0.416 | cs | 240 | 0.00403 | MV
NA2XS2Y 1x150 RM/25 12/20 kV | 250 | 0.206 | 0.116 | 0.319 | cs | 150 | 0.00403 | MV
NA2XS2Y 1x120 RM/25 12/20 kV | 230 | 0.253 | 0.119 | 0.283 | cs | 120 | 0.00403 | MV
NA2XS2Y 1x70 RM/25 12/20 kV | 190 | 0.443 | 0.132 | 0.22 | cs | 70 | 0.00403 | MV
NA2XS2Y 1x150 RM/25 6/10 kV | 360 | 0.206 | 0.11 | 0.315 | cs | 150 | 0.00403 | MV
NA2XS2Y 1x120 RM/25 6/10 kV | 340 | 0.253 | 0.113 | 0.28 | cs | 120 | 0.00403 | MV
NA2XS2Y 1x70 RM/25 6/10 kV | 280 | 0.443 | 0.123 | 0.217 | cs | 70 | 0.00403 | MV
N2XS(FL)2Y 1x120 RM/35 64/110 kV | 112 | 0.153 | 0.166 | 0.366 | cs | 120 | 0.00393 | HV
N2XS(FL)2Y 1x185 RM/35 64/110 kV | 125 | 0.099 | 0.156 | 0.457 | cs | 185 | 0.00393 | HV
N2XS(FL)2Y 1x240 RM/35 64/110 kV | 135 | 0.075 | 0.149 | 0.526 | cs | 240 | 0.00393 | HV
N2XS(FL)2Y 1x300 RM/35 64/110 kV | 144 | 0.06 | 0.144 | 0.588 | cs | 300 | 0.00393 | HV
15-AL1/3-ST1A 0.4 | 11 | 1.8769 | 0.35 | 0.105 | ol | 16 | 0.00403 | LV
24-AL1/4-ST1A 0.4 | 11.25 | 1.2012 | 0.335 | 0.14 | ol | 24 | 0.00403 | LV
48-AL1/8-ST1A 0.4 | 12.2 | 0.5939 | 0.3 | 0.21 | ol | 48 | 0.00403 | LV
94-AL1/15-ST1A 0.4 | 13.2 | 0.306 | 0.29 | 0.35 | ol | 94 | 0.00403 | LV
34-AL1/6-ST1A 10.0 | 9.7 | 0.8342 | 0.36 | 0.17 | ol | 34 | 0.00403 | MV
48-AL1/8-ST1A 10.0 | 10.1 | 0.5939 | 0.35 | 0.21 | ol | 48 | 0.00403 | MV
70-AL1/11-ST1A 10.0 | 10.4 | 0.4132 | 0.339 | 0.29 | ol | 70 | 0.00403 | MV
94-AL1/15-ST1A 10.0 | 10.75 | 0.306 | 0.33 | 0.35 | ol | 94 | 0.00403 | MV
122-AL1/20-ST1A 10.0 | 11.1 | 0.2376 | 0.323 | 0.41 | ol | 122 | 0.00403 | MV
149-AL1/24-ST1A 10.0 | 11.25 | 0.194 | 0.315 | 0.47 | ol | 149 | 0.00403 | MV
34-AL1/6-ST1A 20.0 | 9.15 | 0.8342 | 0.382 | 0.17 | ol | 34 | 0.00403 | MV
48-AL1/8-ST1A 20.0 | 9.5 | 0.5939 | 0.372 | 0.21 | ol | 48 | 0.00403 | MV
70-AL1/11-ST1A 20.0 | 9.7 | 0.4132 | 0.36 | 0.29 | ol | 70 | 0.00403 | MV
94-AL1/15-ST1A 20.0 | 10 | 0.306 | 0.35 | 0.35 | ol | 94 | 0.00403 | MV
122-AL1/20-ST1A 20.0 | 10.3 | 0.2376 | 0.344 | 0.41 | ol | 122 | 0.00403 | MV
149-AL1/24-ST1A 20.0 | 10.5 | 0.194 | 0.337 | 0.47 | ol | 149 | 0.00403 | MV
184-AL1/30-ST1A 20.0 | 10.75 | 0.1571 | 0.33 | 0.535 | ol | 184 | 0.00403 | MV
243-AL1/39-ST1A 20.0 | 11 | 0.1188 | 0.32 | 0.645 | ol | 243 | 0.00403 | MV
48-AL1/8-ST1A 110.0 | 8 | 0.5939 | 0.46 | 0.21 | ol | 48 | 0.00403 | HV
70-AL1/11-ST1A 110.0 | 8.4 | 0.4132 | 0.45 | 0.29 | ol | 70 | 0.00403 | HV
94-AL1/15-ST1A 110.0 | 8.65 | 0.306 | 0.44 | 0.35 | ol | 94 | 0.00403 | HV
122-AL1/20-ST1A 110.0 | 8.5 | 0.2376 | 0.43 | 0.41 | ol | 122 | 0.00403 | HV
149-AL1/24-ST1A 110.0 | 8.75 | 0.194 | 0.41 | 0.47 | ol | 149 | 0.00403 | HV
184-AL1/30-ST1A 110.0 | 8.8 | 0.1571 | 0.4 | 0.535 | ol | 184 | 0.00403 | HV
243-AL1/39-ST1A 110.0 | 9 | 0.1188 | 0.39 | 0.645 | ol | 243 | 0.00403 | HV
305-AL1/39-ST1A 110.0 | 9.2 | 0.0949 | 0.38 | 0.74 | ol | 305 | 0.00403 | HV
490-AL1/64-ST1A 110.0 | 9.75 | 0.059 | 0.37 | 0.96 | ol | 490 | 0.00403 | HV
679-AL1/86-ST1A 110.0 | 9.95 | 0.042 | 0.36 | 1.15 | ol | 679 | 0.00403 | HV
490-AL1/64-ST1A 220.0 | 10 | 0.059 | 0.285 | 0.96 | ol | 490 | 0.00403 | HV
679-AL1/86-ST1A 220.0 | 11.7 | 0.042 | 0.275 | 1.15 | ol | 679 | 0.00403 | HV
490-AL1/64-ST1A 380.0 | 11 | 0.059 | 0.253 | 0.96 | ol | 490 | 0.00403 | HV
679-AL1/86-ST1A 380.0 | 14.6 | 0.042 | 0.25 | 1.15 | ol | 679 | 0.00403 | HV

## trafo_std_types
| i0_percent | pfe_kw | vkr_percent | sn_mva | vn_lv_kv | vn_hv_kv | vk_percent | shift_degree | vector_group | tap_side | tap_neutral | tap_min | tap_max | tap_step_degree | tap_step_percent | tap_phase_shifter
160 MVA 380/110 kV | 0.06 | 60 | 0.25 | 160 | 110 | 380 | 12.2 | 0 | Yy0 | hv | 0 | -9 | 9 | 0 | 1.5 | FALSE
100 MVA 220/110 kV | 0.06 | 55 | 0.26 | 100 | 110 | 220 | 12 | 0 | Yy0 | hv | 0 | -9 | 9 | 0 | 1.5 | FALSE
63 MVA 110/20 kV | 0.04 | 22 | 0.32 | 63 | 20 | 110 | 18 | 150 | YNd5 | hv | 0 | -9 | 9 | 0 | 1.5 | FALSE
40 MVA 110/20 kV | 0.05 | 18 | 0.34 | 40 | 20 | 110 | 16.2 | 150 | YNd5 | hv | 0 | -9 | 9 | 0 | 1.5 | FALSE
25 MVA 110/20 kV | 0.07 | 14 | 0.41 | 25 | 20 | 110 | 12 | 150 | YNd5 | hv | 0 | -9 | 9 | 0 | 1.5 | FALSE
63 MVA 110/10 kV | 0.04 | 22 | 0.32 | 63 | 10 | 110 | 18 | 150 | YNd5 | hv | 0 | -9 | 9 | 0 | 1.5 | FALSE
40 MVA 110/10 kV | 0.05 | 18 | 0.34 | 40 | 10 | 110 | 16.2 | 150 | YNd5 | hv | 0 | -9 | 9 | 0 | 1.5 | FALSE
25 MVA 110/10 kV | 0.07 | 14 | 0.41 | 25 | 10 | 110 | 12 | 150 | YNd5 | hv | 0 | -9 | 9 | 0 | 1.5 | FALSE
0.25 MVA 20/0.4 kV | 0.32 | 0.8 | 1.44 | 0.25 | 0.4 | 20 | 6 | 150 | Yzn5 | hv | 0 | -2 | 2 | 0 | 2.5 | FALSE
0.4 MVA 20/0.4 kV | 0.3375 | 1.35 | 1.425 | 0.4 | 0.4 | 20 | 6 | 150 | Dyn5 | hv | 0 | -2 | 2 | 0 | 2.5 | FALSE
0.63 MVA 20/0.4 kV | 0.2619 | 1.65 | 1.206 | 0.63 | 0.4 | 20 | 6 | 150 | Dyn5 | hv | 0 | -2 | 2 | 0 | 2.5 | FALSE
0.25 MVA 10/0.4 kV | 0.24 | 0.6 | 1.2 | 0.25 | 0.4 | 10 | 4 | 150 | Dyn5 | hv | 0 | -2 | 2 | 0 | 2.5 | FALSE
0.4 MVA 10/0.4 kV | 0.2375 | 0.95 | 1.325 | 0.4 | 0.4 | 10 | 4 | 150 | Dyn5 | hv | 0 | -2 | 2 | 0 | 2.5 | FALSE
0.63 MVA 10/0.4 kV | 0.1873 | 1.18 | 1.0794 | 0.63 | 0.4 | 10 | 4 | 150 | Dyn5 | hv | 0 | -2 | 2 | 0 | 2.5 | FALSE

## trafo3w_std_types
| sn_hv_mva | sn_mv_mva | sn_lv_mva | vn_hv_kv | vn_mv_kv | vn_lv_kv | vk_hv_percent | vk_mv_percent | vk_lv_percent | vkr_hv_percent | vkr_mv_percent | vkr_lv_percent | pfe_kw | i0_percent | shift_mv_degree | shift_lv_degree | vector_group | tap_side | tap_neutral | tap_min | tap_max | tap_step_percent
63/25/38 MVA 110/20/10 kV | 63 | 25 | 38 | 110 | 20 | 10 | 10.4 | 10.4 | 10.4 | 0.28 | 0.32 | 0.35 | 35 | 0.89 | 0 | 0 | YN0yn0yn0 | hv | 0 | -10 | 10 | 1.2
63/25/38 MVA 110/10/10 kV | 63 | 25 | 38 | 110 | 10 | 10 | 10.4 | 10.4 | 10.4 | 0.28 | 0.32 | 0.35 | 35 | 0.89 | 0 | 0 | YN0yn0yn0 | hv | 0 | -10 | 10 | 1.2

## fuse_std_types
| fuse_type | i_rated_a | t_avg | t_min | t_total | x_avg | x_min | x_total
HV 100A | HV 100A | 100 | 0 | [10.0, 3.64, 0.854, 0.281, 0.1, 0.0531, 0.022, 0.01] | [10.0, 4.267, 1.21, 0.403, 0.1, 0.058, 0.022, 0.01] | 0 | [300.0, 350.0, 450.0, 550.0, 700.0, 850.0, 1200.0, 1752.0] | [600.0, 700.0, 900.0, 1150.0, 1665.0, 2000.0, 3000.0, 4313.0]
HV 10A | HV 10A | 10 | 0 | [10.0, 1675.0, 0.344, 0.156, 0.1, 0.0417, 0.0171, 0.01] | [10.0, 1.3, 0.3, 0.155, 0.1, 0.0555, 0.023, 0.01] | 0 | [30.0, 32.0, 35.0, 37.0, 39.0, 50.0, 70.0, 88.0] | [60.0, 70.0, 80.0, 87.0, 94.0, 110.0, 150.0, 216.0]
HV 125A | HV 125A | 125 | 0 | [10.0, 1.82, 0.344, 0.1, 0.0467, 0.0269, 0.01] | [10.0, 2.478, 0.426, 0.1, 0.0427, 0.0211, 0.01] | 0 | [375.0, 500.0, 700.0, 925.0, 1200.0, 1500.0, 2341.0] | [750.0, 1000.0, 1500.0, 2200.0, 3000.0, 4000.0, 5765.0]
HV 160A | HV 160A | 160 | 0 | [10.0, 4.15, 1.03, 0.198, 0.1, 0.051, 0.0172, 0.01] | [10.0, 2.3, 0.734, 0.274, 0.1, 0.046, 0.0177, 0.01] | 0 | [480.0, 550.0, 700.0, 1000.0, 1260.0, 1600.0, 2500.0, 3227.0] | [960.0, 1300.0, 1700.0, 2200.0, 2996.0, 4000.0, 6000.0, 7946.0]
HV 16A | HV 16A | 16 | 0 | [10.0, 0.352, 0.164, 0.1, 0.0649, 0.0342, 0.01] | [10.0, 2.34, 0.722, 0.181, 0.1, 0.055, 0.0296, 0.01] | 0 | [48.0, 60.0, 65.0, 71.0, 80.0, 100.0, 162.0] | [96.0, 110.0, 125.0, 150.0, 168.0, 200.0, 250.0, 398.0]
HV 200A | HV 200A | 200 | 0 | [10.0, 4.267, 1.21, 0.403, 0.1, 0.058, 0.022, 0.01] | [10.0, 3.73, 1.654, 0.328, 0.1, 0.0531, 0.019, 0.01] | 0 | [600.0, 700.0, 900.0, 1150.0, 1665.0, 2000.0, 3000.0, 4313.0] | [1200.0, 1500.0, 1800.0, 2700.0, 3960.0, 5000.0, 7500.0, 10620.0]
HV 20A | HV 20A | 20 | 0 | [10.0, 1.3, 0.3, 0.155, 0.1, 0.0555, 0.023, 0.01] | [10.0, 1.3, 0.161, 0.1, 0.0611, 0.0399, 0.0141, 0.01] | 0 | [60.0, 70.0, 80.0, 87.0, 94.0, 110.0, 150.0, 216.0] | [120.0, 150.0, 200.0, 223.0, 260.0, 300.0, 450.0, 532.0]
HV 25A | HV 25A | 25 | 0 | [10.0, 2.512, 0.833, 0.299, 0.1, 0.0372, 0.0223, 0.01] | [10.0, 3.125, 0.597, 0.198, 0.1, 0.0378, 0.022, 0.01] | 0 | [75.0, 82.0, 90.0, 100.0, 124.0, 170.0, 200.0, 289.0] | [150.0, 170.0, 210.0, 250.0, 294.0, 400.0, 500.0, 711.0]
HV 31.5A | HV 31.5A | 31.5 | 0 | [10.0, 2.34, 0.722, 0.181, 0.1, 0.055, 0.0296, 0.01] | [10.0, 2.84, 0.368, 0.164, 0.1, 0.0621, 0.0378, 0.0195, 0.01] | 0 | [95.0, 110.0, 125.0, 150.0, 165.0, 200.0, 250.0, 390.0] | [189.0, 220.0, 300.0, 350.0, 393.0, 450.0, 530.0, 700.0, 960.0]
HV 40A | HV 40A | 40 | 0 | [10.0, 1.3, 0.161, 0.1, 0.0611, 0.0399, 0.0141, 0.01] | [10.0, 2.05, 0.369, 0.198, 0.1, 0.051, 0.0298, 0.01] | 0 | [120.0, 150.0, 200.0, 223.0, 260.0, 300.0, 450.0, 532.0] | [240.0, 300.0, 400.0, 450.0, 530.0, 650.0, 800.0, 1311.0]
HV 50A | HV 50A | 50 | 0 | [10.0, 3.215, 0.597, 0.198, 0.1, 0.0378, 0.022, 0.01] | [10.0, 3.64, 0.854, 0.281, 0.1, 0.0531, 0.022, 0.01] | 0 | [150.0, 170.0, 210.0, 250.0, 294.0, 400.0, 500.0, 711.0] | [300.0, 350.0, 450.0, 550.0, 700.0, 850.0, 1200.0, 1752.0]
HV 6.3A | HV 6.3A | 6.3 | 0 | [10.0, 1.39, 0.344, 0.168, 0.1, 0.056, 0.0263, 0.01] | [10.0, 1.711, 0.516, 0.198, 0.1, 0.0634, 0.0303, 0.01] | 0 | [19.0, 19.5, 20.4, 20.8, 22.0, 25.0, 32.0, 48.0] | [38.0, 40.0, 43.0, 48.0, 53.0, 60.0, 75.0, 118.0]
HV 63A | HV 63A | 63 | 0 | [10.0, 2.84, 0.368, 0.164, 0.1, 0.0621, 0.0378, 0.0195, 0.01] | [10.0, 1.82, 0.344, 0.1, 0.0467, 0.0269, 0.01] | 0 | [189.0, 220.0, 300.0, 350.0, 393.0, 450.0, 530.0, 700.0, 961.0] | [378.0, 500.0, 700.0, 934.0, 1200.0, 1500.0, 2366.0]
HV 80A | HV 80A | 80 | 0 | [10.0, 2.05, 0.369, 0.198, 0.1, 0.051, 0.0298, 0.01] | [10.0, 4.15, 1.03, 0.198, 0.1, 0.051, 0.0172, 0.01] | 0 | [240.0, 300.0, 400.0, 450.0, 530.0, 650.0, 800.0, 1311.0] | [480.0, 550.0, 700.0, 1000.0, 1260.0, 1600.0, 2500.0, 3227.0]
Siemens NH-1-100 | Siemens NH-1-100 | 100 | [5400.0, 2000.0, 400.0, 20.0, 1.0, 0.2, 0.012, 0.004] | 0 | 0 | [150.0, 190.0, 250.0, 430.0, 900.0, 1250.0, 2700.0, 3600.0] | 0 | 0
Siemens NH-1-125 | Siemens NH-1-125 | 125 | [4800.0, 120.0, 7.0, 0.1, 0.004] | 0 | 0 | [180.0, 400.0, 740.0, 2000.0, 4250.0] | 0 | 0
Siemens NH-1-16 | Siemens NH-1-16 | 16 | [4000.0, 400.0, 2.0, 0.1, 0.04, 0.01] | 0 | 0 | [26.0, 35.0, 75.0, 150.0, 200.0, 300.0] | 0 | 0
Siemens NH-1-160 | Siemens NH-1-160 | 160 | [4800.0, 120.0, 7.0, 0.1, 0.004] | 0 | 0 | [210.0, 500.0, 900.0, 2300.0, 5000.0] | 0 | 0
Siemens NH-1-25 | Siemens NH-1-25 | 25 | [4000.0, 1000.0, 10.0, 0.2, 0.02, 0.01] | 0 | 0 | [40.0, 50.0, 100.0, 210.0, 400.0, 500.0] | 0 | 0
Siemens NH-1-50 | Siemens NH-1-50 | 50 | [4000.0, 40.0, 4.0, 1.0, 0.02, 0.01] | 0 | 0 | [86.0, 200.0, 300.0, 400.0, 1000.0, 1280.0] | 0 | 0
Siemens NH-1-63 | Siemens NH-1-63 | 63 | [4000.0, 100.0, 10.0, 2.0, 0.04, 0.01] | 0 | 0 | [100.0, 200.0, 300.0, 400.0, 1000.0, 1500.0] | 0 | 0
Siemens NH-1-80 | Siemens NH-1-80 | 80 | [4800.0, 120.0, 7.0, 0.1, 0.01] | 0 | 0 | [150.58, 250.0, 450.0, 1150.0, 2470.0] | 0 | 0
Siemens NH-2-1000 | Siemens NH-2-1000 | 1000 | [4800.0, 120.0, 7.0, 0.1, 0.004] | 0 | 0 | [1900.0, 3500.0, 8400.0, 24000.0, 52000.0] | 0 | 0
Siemens NH-2-200 | Siemens NH-2-200 | 200 | [4800.0, 120.0, 7.0, 0.1, 0.004] | 0 | 0 | [280.0, 650.0, 1200.0, 3000.0, 7000.0] | 0 | 0
Siemens NH-2-224 | Siemens NH-2-224 | 224 | [4800.0, 120.0, 7.0, 0.2, 0.04, 0.004] | 0 | 0 | [400.0, 750.0, 1453.0, 3025.0, 4315.0, 7600.0] | 0 | 0
Siemens NH-2-250 | Siemens NH-2-250 | 250 | [4800.0, 120.0, 7.0, 0.1, 0.004] | 0 | 0 | [450.0, 800.0, 1650.0, 4000.0, 8500.0] | 0 | 0
Siemens NH-2-315 | Siemens NH-2-315 | 315 | [4800.0, 120.0, 7.0, 0.1, 0.004] | 0 | 0 | [550.0, 920.0, 1900.0, 5000.0, 11000.0] | 0 | 0
Siemens NH-2-355 | Siemens NH-2-355 | 355 | [4800.0, 120.0, 6.0, 0.1, 0.004] | 0 | 0 | [650.0, 1116.27, 2350.0, 5840.0, 12790.0] | 0 | 0
Siemens NH-2-400 | Siemens NH-2-400 | 400 | [4800.0, 120.0, 7.0, 0.1, 0.004] | 0 | 0 | [720.0, 1350.0, 2800.0, 6500.0, 15000.0] | 0 | 0
Siemens NH-2-425 | Siemens NH-2-425 | 425 | [4800.0, 120.0, 7.0, 0.1, 0.004] | 0 | 0 | [850.0, 1500.0, 3050.0, 7500.0, 16500.0] | 0 | 0
Siemens NH-2-630 | Siemens NH-2-630 | 630 | [4800.0, 120.0, 7.0, 0.1, 0.004] | 0 | 0 | [1200.0, 2000.0, 4800.0, 12000.0, 26000.0] | 0 | 0

## dtypes
| element | column | dtype
0 | bus | name | object
1 | bus | vn_kv | float64
2 | bus | type | object
3 | bus | zone | object
4 | bus | in_service | bool
5 | load | name | object
6 | load | bus | uint32
7 | load | p_mw | float64
8 | load | q_mvar | float64
9 | load | const_z_percent | float64
10 | load | const_i_percent | float64
11 | load | sn_mva | float64
12 | load | scaling | float64
13 | load | in_service | bool
14 | load | type | object
15 | ext_grid | name | object
16 | ext_grid | bus | uint32
17 | ext_grid | vm_pu | float64
18 | ext_grid | va_degree | float64
19 | ext_grid | slack_weight | float64
20 | ext_grid | in_service | bool
21 | line | name | object
22 | line | std_type | object
23 | line | from_bus | uint32
24 | line | to_bus | uint32
25 | line | length_km | float64
26 | line | r_ohm_per_km | float64
27 | line | x_ohm_per_km | float64
28 | line | c_nf_per_km | float64
29 | line | g_us_per_km | float64
30 | line | max_i_ka | float64
31 | line | df | float64
32 | line | parallel | uint32
33 | line | type | object
34 | line | in_service | bool
35 | trafo | name | object
36 | trafo | std_type | object
37 | trafo | hv_bus | uint32
38 | trafo | lv_bus | uint32
39 | trafo | sn_mva | float64
40 | trafo | vn_hv_kv | float64
41 | trafo | vn_lv_kv | float64
42 | trafo | vk_percent | float64
43 | trafo | vkr_percent | float64
44 | trafo | pfe_kw | float64
45 | trafo | i0_percent | float64
46 | trafo | shift_degree | float64
47 | trafo | tap_side | object
48 | trafo | tap_neutral | int32
49 | trafo | tap_min | int32
50 | trafo | tap_max | int32
51 | trafo | tap_step_percent | float64
52 | trafo | tap_step_degree | float64
53 | trafo | tap_pos | int32
54 | trafo | tap_phase_shifter | bool
55 | trafo | parallel | uint32
56 | trafo | df | float64
57 | trafo | in_service | bool
58 | line_geodata | coords | object
59 | bus_geodata | x | float64
60 | bus_geodata | y | float64
61 | bus_geodata | coords | object

## parameters
| version | format_version | converged | OPF_converged | name | f_hz | sn_mva
0 | 2.14.6 | 2.14.0 | FALSE | FALSE |  | 50 | 1