## bus
| name | vn_kv | type | zone | in_service
0 | bus_LV_6633-19_0_2_node_0 | 0.4 | n |  | TRUE
1 | bus_LV_6633-19_0_2_node_1 | 0.4 | n |  | TRUE
2 | bus_LV_6633-19_0_2_node_2 | 0.4 | n |  | TRUE
3 | bus_LV_6633-19_0_2_node_3 | 0.4 | n |  | TRUE
4 | bus_LV_6633-19_0_2_node_4 | 0.4 | n |  | TRUE
5 | bus_LV_6633-19_0_2_node_6 | 0.4 | n |  | TRUE
6 | bus_LV_6633-19_0_2_node_5 | 0.4 | n |  | TRUE
7 | bus_LV_6633-19_0_2_node_18 | 0.4 | n |  | TRUE
8 | bus_LV_6633-19_0_2_node_9 | 0.4 | n |  | TRUE
9 | bus_LV_6633-19_0_2_node_39 | 0.4 | n |  | TRUE
10 | bus_LV_6633-19_0_2_node_8 | 0.4 | n |  | TRUE
11 | bus_LV_6633-19_0_2_node_40 | 0.4 | n |  | TRUE
12 | bus_LV_6633-19_0_2_node_52 | 0.4 | n |  | TRUE
13 | bus_LV_6633-19_0_2_node_10 | 0.4 | n |  | TRUE
14 | bus_LV_6633-19_0_2_node_11 | 0.4 | n |  | TRUE
15 | bus_LV_6633-19_0_2_node_26 | 0.4 | n |  | TRUE
16 | bus_LV_6633-19_0_2_node_27 | 0.4 | n |  | TRUE
17 | bus_LV_6633-19_0_2_node_12 | 0.4 | n |  | TRUE
18 | bus_LV_6633-19_0_2_node_29 | 0.4 | n |  | TRUE
19 | bus_LV_6633-19_0_2_node_28 | 0.4 | n |  | TRUE
20 | bus_LV_6633-19_0_2_node_13 | 0.4 | n |  | TRUE
21 | bus_LV_6633-19_0_2_node_14 | 0.4 | n |  | TRUE
22 | bus_LV_6633-19_0_2_node_17 | 0.4 | n |  | TRUE
23 | bus_LV_6633-19_0_2_node_30 | 0.4 | n |  | TRUE
24 | bus_LV_6633-19_0_2_node_24 | 0.4 | n |  | TRUE
25 | bus_LV_6633-19_0_2_node_21 | 0.4 | n |  | TRUE
26 | bus_LV_6633-19_0_2_node_55 | 0.4 | n |  | TRUE
27 | bus_LV_6633-19_0_2_node_44 | 0.4 | n |  | TRUE
28 | bus_LV_6633-19_0_2_node_38 | 0.4 | n |  | TRUE
29 | bus_LV_6633-19_0_2_node_54 | 0.4 | n |  | TRUE
30 | bus_LV_6633-19_0_2_node_37 | 0.4 | n |  | TRUE
31 | bus_LV_6633-19_0_2_node_50 | 0.4 | n |  | TRUE
32 | bus_LV_6633-19_0_2_node_25 | 0.4 | n |  | TRUE
33 | bus_LV_6633-19_0_2_node_48 | 0.4 | n |  | TRUE
34 | bus_LV_6633-19_0_2_node_47 | 0.4 | n |  | TRUE
35 | bus_LV_6633-19_0_2_node_31 | 0.4 | n |  | TRUE
36 | bus_LV_6633-19_0_2_node_23 | 0.4 | n |  | TRUE
37 | bus_LV_6633-19_0_2_node_22 | 0.4 | n |  | TRUE
38 | bus_LV_6633-19_0_2_node_20 | 0.4 | n |  | TRUE
39 | bus_LV_6633-19_0_2_node_46 | 0.4 | n |  | TRUE
40 | bus_LV_6633-19_0_2_node_43 | 0.4 | n |  | TRUE
41 | bus_LV_6633-19_0_2_node_35 | 0.4 | n |  | TRUE
42 | bus_LV_6633-19_0_2_node_36 | 0.4 | n |  | TRUE
43 | bus_LV_6633-19_0_2_node_33 | 0.4 | n |  | TRUE
44 | bus_LV_6633-19_0_2_node_42 | 0.4 | n |  | TRUE
45 | bus_LV_6633-19_0_2_node_41 | 0.4 | n |  | TRUE
46 | bus_LV_6633-19_0_2_node_51 | 0.4 | n |  | TRUE
47 | bus_LV_6633-19_0_2_node_32 | 0.4 | n |  | TRUE
48 | bus_LV_6633-19_0_2_node_49 | 0.4 | n |  | TRUE
49 | bus_LV_6633-19_0_2_node_45 | 0.4 | n |  | TRUE
50 | bus_LV_6633-19_0_2_node_53 | 0.4 | n |  | TRUE
51 | bus_MV_460_0_node_18 | 20 | n |  | TRUE

## load
| name | bus | p_mw | q_mvar | const_z_percent | const_i_percent | sn_mva | scaling | in_service | type
0 | LV_6633-19_0_2_load_0 | 0 | 0.015784 | 0.0039558 | 0 | 0 |  | 1 | TRUE | wye
1 | LV_6633-19_0_2_load_1 | 1 | 0.016207 | 0.0040618 | 0 | 0 |  | 1 | TRUE | wye
2 | LV_6633-19_0_2_load_3 | 3 | 0.0051653 | 0.0012945 | 0 | 0 |  | 1 | TRUE | wye
3 | LV_6633-19_0_2_load_4 | 4 | 0.015036 | 0.0037685 | 0 | 0 |  | 1 | TRUE | wye
4 | LV_6633-19_0_2_load_39 | 9 | 0.0072247 | 0.0018107 | 0 | 0 |  | 1 | TRUE | wye
5 | LV_6633-19_0_2_load_40 | 11 | 0.0085904 | 0.0021529 | 0 | 0 |  | 1 | TRUE | wye
6 | LV_6633-19_0_2_load_52 | 12 | 0.0078315 | 0.0019628 | 0 | 0 |  | 1 | TRUE | wye
7 | LV_6633-19_0_2_load_26 | 15 | 0.0039513 | 0.00099029 | 0 | 0 |  | 1 | TRUE | wye
8 | LV_6633-19_0_2_load_27 | 16 | 0.0077694 | 0.0019472 | 0 | 0 |  | 1 | TRUE | wye
9 | LV_6633-19_0_2_load_28 | 19 | 0.0087573 | 0.0021948 | 0 | 0 |  | 1 | TRUE | wye
10 | LV_6633-19_0_2_load_30 | 23 | 0.047362 | 0.01187 | 0 | 0 |  | 1 | TRUE | wye
11 | LV_6633-19_0_2_load_24 | 24 | 0.0013637 | 0.00034177 | 0 | 0 |  | 1 | TRUE | wye
12 | LV_6633-19_0_2_load_21 | 25 | 0.0013079 | 0.00032779 | 0 | 0 |  | 1 | TRUE | wye
13 | LV_6633-19_0_2_load_55 | 26 | 0.014989 | 0.0037566 | 0 | 0 |  | 1 | TRUE | wye
14 | LV_6633-19_0_2_load_54 | 29 | 0.0018395 | 0.00046102 | 0 | 0 |  | 1 | TRUE | wye
15 | LV_6633-19_0_2_load_25 | 32 | 0.0026978 | 0.00067614 | 0 | 0 |  | 1 | TRUE | wye
16 | LV_6633-19_0_2_load_48 | 33 | 0.0081942 | 0.0020537 | 0 | 0 |  | 1 | TRUE | wye
17 | LV_6633-19_0_2_load_47 | 34 | 0.0063748 | 0.0015977 | 0 | 0 |  | 1 | TRUE | wye
18 | LV_6633-19_0_2_load_23 | 36 | 0.001632 | 0.00040902 | 0 | 0 |  | 1 | TRUE | wye
19 | LV_6633-19_0_2_load_22 | 37 | 0.0022422 | 0.00056195 | 0 | 0 |  | 1 | TRUE | wye
20 | LV_6633-19_0_2_load_20 | 38 | 0.0019316 | 0.0004841 | 0 | 0 |  | 1 | TRUE | wye
21 | LV_6633-19_0_2_load_46 | 39 | 0.0012851 | 0.00032206 | 0 | 0 |  | 1 | TRUE | wye
22 | LV_6633-19_0_2_load_43 | 40 | 0.0095358 | 0.0023899 | 0 | 0 |  | 1 | TRUE | wye
23 | LV_6633-19_0_2_load_33 | 43 | 0.0096229 | 0.0024117 | 0 | 0 |  | 1 | TRUE | wye
24 | LV_6633-19_0_2_load_42 | 44 | 0.0043592 | 0.0010925 | 0 | 0 |  | 1 | TRUE | wye
25 | LV_6633-19_0_2_load_41 | 45 | 0.0047587 | 0.0011926 | 0 | 0 |  | 1 | TRUE | wye
26 | LV_6633-19_0_2_load_51 | 46 | 0.0077825 | 0.0019505 | 0 | 0 |  | 1 | TRUE | wye
27 | LV_6633-19_0_2_load_32 | 47 | 0.030945 | 0.0077556 | 0 | 0 |  | 1 | TRUE | wye
28 | LV_6633-19_0_2_load_49 | 48 | 0.0077826 | 0.0019505 | 0 | 0 |  | 1 | TRUE | wye
29 | LV_6633-19_0_2_load_45 | 49 | 0.0099684 | 0.0024983 | 0 | 0 |  | 1 | TRUE | wye
30 | LV_6633-19_0_2_load_53 | 50 | 0.0012835 | 0.00032166 | 0 | 0 |  | 1 | TRUE | wye

## ext_grid
| name | bus | vm_pu | va_degree | slack_weight | in_service
0 |  | 12 | 1 | 0 | 1 | TRUE

## line
| name | std_type | from_bus | to_bus | length_km | r_ohm_per_km | x_ohm_per_km | c_nf_per_km | g_us_per_km | max_i_ka | df | parallel | type | in_service
0 | LV_6633-19_0_2_line_0 |  | 0 | 1 | 0.003023 | 0.125 | 0.08 | 261 | 0 | 0.364 | 1 | 1 | cs | TRUE
1 | LV_6633-19_0_2_line_1 |  | 0 | 2 | 0.035293 | 0.125 | 0.08 | 261 | 0 | 0.364 | 1 | 1 | cs | TRUE
2 | LV_6633-19_0_2_line_2 |  | 1 | 3 | 0.0038792 | 0.125 | 0.08 | 261 | 0 | 0.364 | 1 | 1 | cs | TRUE
3 | LV_6633-19_0_2_line_3 |  | 2 | 4 | 0.016446 | 0.125 | 0.08 | 261 | 0 | 0.364 | 1 | 1 | cs | TRUE
4 | LV_6633-19_0_2_line_4 |  | 2 | 5 | 0.031928 | 0.125 | 0.08 | 261 | 0 | 0.364 | 1 | 1 | cs | TRUE
5 | LV_6633-19_0_2_line_5 |  | 4 | 6 | 0.03765 | 0.125 | 0.08 | 261 | 0 | 0.364 | 1 | 1 | cs | TRUE
6 | LV_6633-19_0_2_line_6 |  | 5 | 8 | 0.017098 | 0.125 | 0.08 | 261 | 0 | 0.364 | 1 | 2 | cs | TRUE
7 | LV_6633-19_0_2_line_7 |  | 5 | 9 | 0.037275 | 0.125 | 0.08 | 261 | 0 | 0.364 | 1 | 2 | cs | TRUE
8 | LV_6633-19_0_2_line_8 |  | 6 | 7 | 0.001877 | 0.125 | 0.08 | 261 | 0 | 0.364 | 1 | 1 | cs | TRUE
9 | LV_6633-19_0_2_line_9 |  | 7 | 26 | 0.090053 | 0.125 | 0.08 | 261 | 0 | 0.364 | 1 | 1 | cs | TRUE
10 | LV_6633-19_0_2_line_10 |  | 7 | 27 | 0.014019 | 0.125 | 0.08 | 261 | 0 | 0.364 | 1 | 1 | cs | TRUE
11 | LV_6633-19_0_2_line_11 |  | 8 | 12 | 0.056048 | 0.125 | 0.08 | 261 | 0 | 0.364 | 1 | 2 | cs | TRUE
12 | LV_6633-19_0_2_line_12 |  | 9 | 10 | 0.025732 | 0.125 | 0.08 | 261 | 0 | 0.364 | 1 | 2 | cs | TRUE
13 | LV_6633-19_0_2_line_13 |  | 10 | 11 | 0.016701 | 0.125 | 0.08 | 261 | 0 | 0.364 | 1 | 2 | cs | TRUE
14 | LV_6633-19_0_2_line_14 |  | 11 | 31 | 0.0068725 | 0.125 | 0.08 | 261 | 0 | 0.364 | 1 | 2 | cs | TRUE
15 | LV_6633-19_0_2_line_15 |  | 13 | 14 | 0.13147 | 0.125 | 0.08 | 261 | 0 | 0.364 | 1 | 1 | cs | TRUE
16 | LV_6633-19_0_2_line_16 |  | 13 | 15 | 0.048459 | 0.125 | 0.08 | 261 | 0 | 0.364 | 1 | 1 | cs | TRUE
17 | LV_6633-19_0_2_line_17 |  | 14 | 16 | 0.014988 | 0.125 | 0.08 | 261 | 0 | 0.364 | 1 | 1 | cs | TRUE
18 | LV_6633-19_0_2_line_18 |  | 15 | 32 | 0.022945 | 0.125 | 0.08 | 261 | 0 | 0.364 | 1 | 1 | cs | TRUE
19 | LV_6633-19_0_2_line_19 |  | 16 | 20 | 0.019796 | 0.125 | 0.08 | 261 | 0 | 0.364 | 1 | 1 | cs | TRUE
20 | LV_6633-19_0_2_line_20 |  | 17 | 18 | 0.063334 | 0.125 | 0.08 | 261 | 0 | 0.364 | 1 | 2 | cs | TRUE
21 | LV_6633-19_0_2_line_21 |  | 17 | 19 | 0.011412 | 0.125 | 0.08 | 261 | 0 | 0.364 | 1 | 2 | cs | TRUE
22 | LV_6633-19_0_2_line_22 |  | 18 | 33 | 0.01977 | 0.125 | 0.08 | 261 | 0 | 0.364 | 1 | 2 | cs | TRUE
23 | LV_6633-19_0_2_line_23 |  | 18 | 34 | 0.037576 | 0.125 | 0.08 | 261 | 0 | 0.364 | 1 | 1 | cs | TRUE
24 | LV_6633-19_0_2_line_24 |  | 19 | 20 | 0.010543 | 0.125 | 0.08 | 261 | 0 | 0.364 | 1 | 2 | cs | TRUE
25 | LV_6633-19_0_2_line_25 |  | 20 | 21 | 0.061621 | 0.125 | 0.08 | 261 | 0 | 0.364 | 1 | 2 | cs | TRUE
26 | LV_6633-19_0_2_line_26 |  | 21 | 22 | 0.088664 | 0.125 | 0.08 | 261 | 0 | 0.364 | 1 | 1 | cs | TRUE
27 | LV_6633-19_0_2_line_27 |  | 21 | 23 | 0.03025 | 0.125 | 0.08 | 261 | 0 | 0.364 | 1 | 2 | cs | TRUE
28 | LV_6633-19_0_2_line_28 |  | 22 | 24 | 0.008681 | 0.125 | 0.08 | 261 | 0 | 0.364 | 1 | 1 | cs | TRUE
29 | LV_6633-19_0_2_line_29 |  | 22 | 25 | 0.011997 | 0.125 | 0.08 | 261 | 0 | 0.364 | 1 | 1 | cs | TRUE
30 | LV_6633-19_0_2_line_30 |  | 23 | 35 | 0.021538 | 0.125 | 0.08 | 261 | 0 | 0.364 | 1 | 1 | cs | TRUE
31 | LV_6633-19_0_2_line_31 |  | 25 | 38 | 0.020396 | 0.125 | 0.08 | 261 | 0 | 0.364 | 1 | 1 | cs | TRUE
32 | LV_6633-19_0_2_line_32 |  | 27 | 39 | 0.041913 | 0.125 | 0.08 | 261 | 0 | 0.364 | 1 | 1 | cs | TRUE
33 | LV_6633-19_0_2_line_33 |  | 27 | 40 | 0.012677 | 0.125 | 0.08 | 261 | 0 | 0.364 | 1 | 1 | cs | TRUE
34 | LV_6633-19_0_2_line_34 |  | 28 | 29 | 0.024254 | 0.125 | 0.08 | 261 | 0 | 0.364 | 1 | 1 | cs | TRUE
35 | LV_6633-19_0_2_line_35 |  | 28 | 30 | 0.082906 | 0.125 | 0.08 | 261 | 0 | 0.364 | 1 | 1 | cs | TRUE
36 | LV_6633-19_0_2_line_36 |  | 30 | 45 | 0.019244 | 0.125 | 0.08 | 261 | 0 | 0.364 | 1 | 1 | cs | TRUE
37 | LV_6633-19_0_2_line_37 |  | 31 | 46 | 0.041442 | 0.125 | 0.08 | 261 | 0 | 0.364 | 1 | 2 | cs | TRUE
38 | LV_6633-19_0_2_line_38 |  | 31 | 48 | 0.014563 | 0.125 | 0.08 | 261 | 0 | 0.364 | 1 | 1 | cs | TRUE
39 | LV_6633-19_0_2_line_39 |  | 33 | 46 | 0.027951 | 0.125 | 0.08 | 261 | 0 | 0.364 | 1 | 2 | cs | TRUE
40 | LV_6633-19_0_2_line_40 |  | 35 | 47 | 0.00494 | 0.125 | 0.08 | 261 | 0 | 0.364 | 1 | 1 | cs | TRUE
41 | LV_6633-19_0_2_line_41 |  | 36 | 37 | 0.029004 | 0.125 | 0.08 | 261 | 0 | 0.364 | 1 | 1 | cs | TRUE
42 | LV_6633-19_0_2_line_42 |  | 37 | 38 | 0.0045186 | 0.125 | 0.08 | 261 | 0 | 0.364 | 1 | 1 | cs | TRUE
43 | LV_6633-19_0_2_line_43 |  | 39 | 50 | 0.023442 | 0.125 | 0.08 | 261 | 0 | 0.364 | 1 | 1 | cs | TRUE
44 | LV_6633-19_0_2_line_44 |  | 40 | 49 | 0.022834 | 0.125 | 0.08 | 261 | 0 | 0.364 | 1 | 1 | cs | TRUE
45 | LV_6633-19_0_2_line_45 |  | 41 | 42 | 0.033787 | 0.125 | 0.08 | 261 | 0 | 0.364 | 1 | 1 | cs | TRUE
46 | LV_6633-19_0_2_line_46 |  | 41 | 43 | 0.023603 | 0.125 | 0.08 | 261 | 0 | 0.364 | 1 | 1 | cs | TRUE
47 | LV_6633-19_0_2_line_47 |  | 42 | 44 | 0.044261 | 0.125 | 0.08 | 261 | 0 | 0.364 | 1 | 1 | cs | TRUE
48 | LV_6633-19_0_2_line_48 |  | 42 | 45 | 0.030762 | 0.125 | 0.08 | 261 | 0 | 0.364 | 1 | 1 | cs | TRUE
49 | LV_6633-19_0_2_line_49 |  | 44 | 48 | 0.017293 | 0.125 | 0.08 | 261 | 0 | 0.364 | 1 | 1 | cs | TRUE

## trafo
| name | std_type | hv_bus | lv_bus | sn_mva | vn_hv_kv | vn_lv_kv | vk_percent | vkr_percent | pfe_kw | i0_percent | shift_degree | tap_side | tap_neutral | tap_min | tap_max | tap_step_percent | tap_step_degree | tap_pos | tap_phase_shifter | parallel | df | in_service
0 | LV_6633-19_0_2_trafo_52 | 0.63 MVA 20/0.4 kV | 51 | 12 | 0.63 | 20 | 0.4 | 6 | 1.206 | 1.65 | 0.2619 | 150 | hv | 0 | -2 | 2 | 2.5 | 0 | 0 | FALSE | 1 | 1 | TRUE

## line_geodata
| x0 | y0 | x1 | y1 | x2 | y2 | x3 | y3 | x4 | y4 | x5 | y5 | x6 | y6 | x7 | y7 | x8 | y8 | x9 | y9 | x10 | y10 | x11 | y11 | x12 | y12 | x13 | y13 | x14 | y14 | x15 | y15 | x16 | y16
0 | 2498187.1716 | 1113569.5744 | 2498185.3686 | 1113572.0008
1 | 2498208.632 | 1113541.5632 | 2498207.83 | 1113542.5662 | 2498199.9457 | 1113552.3828 | 2498187.1716 | 1113569.5744
2 | 2498183.055 | 1113575.1145 | 2498185.3686 | 1113572.0008
3 | 2498208.632 | 1113541.5632 | 2498198.2876 | 1113528.7781
4 | 2498208.632 | 1113541.5632 | 2498213.3063 | 1113536.0923 | 2498220.7729 | 1113541.3923 | 2498227.3956 | 1113527.2943
5 | 2498174.6061 | 1113499.5088 | 2498198.2876 | 1113528.7781
6 | 2498227.3956 | 1113527.2943 | 2498229.9905 | 1113524.0375 | 2498238.1807 | 1113514.0268
7 | 2498227.3956 | 1113527.2943 | 2498227.0608 | 1113536.7837 | 2498226.4387 | 1113564.5562
8 | 2498174.6061 | 1113499.5088 | 2498173.4075 | 1113498.0614
9 | 2498173.4075 | 1113498.0614 | 2498166.8611 | 1113503.3748 | 2498155.9414 | 1113505.8823 | 2498147.5296 | 1113509.1481 | 2498137.6768 | 1113514.9175 | 2498127.7623 | 1113523.9011 | 2498121.1072 | 1113531.9293 | 2498115.4607 | 1113540.2185 | 2498110.1264 | 1113551.4487 | 2498109.371 | 1113555.2193
10 | 2498173.4075 | 1113498.0614 | 2498167.6159 | 1113491.3101 | 2498162.671 | 1113489.8812
11 | 2498238.1807 | 1113514.0268 | 2498263.7212 | 1113516.8661 | 2498270.2264 | 1113521.96 | 2498272.7231 | 1113529.4005 | 2498272.792 | 1113543.6403
12 | 2498221.9913 | 1113588.5683 | 2498221.6395 | 1113570.4072 | 2498226.4387 | 1113564.5562
13 | 2498221.9913 | 1113588.5683 | 2498221.8947 | 1113605.2687
14 | 2498221.8549 | 1113612.1411 | 2498221.8947 | 1113605.2687
15 | 2498302.2102 | 1113488.9907 | 2498290.6932 | 1113478.4886 | 2498289.2887 | 1113477.2003 | 2498295.2521 | 1113470.7405 | 2498299.7353 | 1113465.8398 | 2498294.9082 | 1113460.3953 | 2498294.285 | 1113458.7047 | 2498294.101 | 1113456.9511 | 2498294.268 | 1113454.9359 | 2498294.9463 | 1113452.0894 | 2498295.6933 | 1113450.1089 | 2498296.5451 | 1113448.3935 | 2498297.9684 | 1113446.6685 | 2498320.0649 | 1113423.3715 | 2498332.3921 | 1113411.746 | 2498339.6009 | 1113405.8435 | 2498354.1278 | 1113395.015
16 | 2498354.1278 | 1113395.015 | 2498360.1419 | 1113399.8393 | 2498390.8852 | 1113415.2997 | 2498396.6196 | 1113417.9964
17 | 2498302.2102 | 1113488.9907 | 2498302.0778 | 1113503.9777
18 | 2498417.3833 | 1113427.7612 | 2498396.6196 | 1113417.9964
19 | 2498312.4701 | 1113519.382 | 2498302.0318 | 1113509.1731 | 2498302.0778 | 1113503.9777
20 | 2498303.1183 | 1113600.4681 | 2498303.0171 | 1113553.5401 | 2498302.9436 | 1113551.0064 | 2498312.8853 | 1113541.3333
21 | 2498312.8853 | 1113541.3333 | 2498312.6695 | 1113529.9231
22 | 2498303.1183 | 1113600.4681 | 2498283.3487 | 1113600.5528
23 | 2498303.1183 | 1113600.4681 | 2498302.9747 | 1113618.582 | 2498302.8309 | 1113638.0433
24 | 2498312.4701 | 1113519.382 | 2498312.6695 | 1113529.9231
25 | 2498312.4701 | 1113519.382 | 2498334.5671 | 1113519.5777 | 2498337.4173 | 1113522.3204 | 2498347.2562 | 1113531.8057 | 2498355.9285 | 1113540.3655 | 2498362.0346 | 1113547.9233
26 | 2498362.0346 | 1113547.9233 | 2498355.9285 | 1113540.3655 | 2498359.8528 | 1113536.6862 | 2498362.627 | 1113533.9823 | 2498366.8271 | 1113530.6208 | 2498378.25 | 1113546.1166 | 2498380.8996 | 1113550.7084 | 2498383.6322 | 1113549.206 | 2498388.9611 | 1113545.9034 | 2498390.8095 | 1113541.892 | 2498393.9236 | 1113540.1053 | 2498397.9747 | 1113538.9143 | 2498400.2304 | 1113538.454 | 2498402.7955 | 1113538.4776 | 2498412.1046 | 1113541.7235 | 2498415.4284 | 1113540.9227
27 | 2498362.0346 | 1113547.9233 | 2498340.9937 | 1113569.657
28 | 2498415.4284 | 1113540.9227 | 2498413.8852 | 1113538.2692 | 2498414.6274 | 1113535.5439 | 2498415.3547 | 1113532.8522
29 | 2498415.4284 | 1113540.9227 | 2498426.8522 | 1113544.5869
30 | 2498337.5387 | 1113589.7721 | 2498340.9282 | 1113586.4465 | 2498340.9937 | 1113569.657
31 | 2498446.2739 | 1113550.8164 | 2498426.8522 | 1113544.5869
32 | 2498162.671 | 1113489.8812 | 2498159.0275 | 1113485.9178 | 2498144.1394 | 1113466.0779 | 2498134.8042 | 1113473.1723
33 | 2498162.671 | 1113489.8812 | 2498152.1625 | 1113496.9724
34 | 2498123.2733 | 1113666.5336 | 2498139.5256 | 1113666.4823 | 2498147.599 | 1113666.5354
35 | 2498123.2733 | 1113666.5336 | 2498117.1963 | 1113674.9412 | 2498116.2744 | 1113681.2051 | 2498113.0256 | 1113687.8306 | 2498171.8467 | 1113688.0633
36 | 2498171.8467 | 1113688.0633 | 2498191.0907 | 1113688.1374
37 | 2498221.8549 | 1113612.1411 | 2498252.6924 | 1113612.1116 | 2498253.2517 | 1113604.4863 | 2498256.1459 | 1113603.8706
38 | 2498221.8549 | 1113612.1411 | 2498221.8384 | 1113626.7039
39 | 2498283.3487 | 1113600.5528 | 2498273.8273 | 1113600.5936 | 2498267.9844 | 1113603.6382 | 2498256.1459 | 1113603.8706
40 | 2498337.5387 | 1113589.7721 | 2498334.0048 | 1113593.2337
41 | 2498450.5766 | 1113552.1964 | 2498478.1946 | 1113561.0549
42 | 2498450.5766 | 1113552.1964 | 2498446.2739 | 1113550.8164
43 | 2498117.2845 | 1113479.7051 | 2498120.4406 | 1113484.0881 | 2498134.8042 | 1113473.1723
44 | 2498134.2715 | 1113504.446 | 2498136.3951 | 1113507.6123 | 2498152.1625 | 1113496.9724
45 | 2498221.8529 | 1113688.2559 | 2498254.5034 | 1113688.107 | 2498255.5464 | 1113687.6558
46 | 2498255.5464 | 1113687.6558 | 2498272.7723 | 1113680.2728 | 2498277.6339 | 1113680.2416
47 | 2498221.8529 | 1113688.2559 | 2498221.7719 | 1113685.7334 | 2498221.8189 | 1113643.9966
48 | 2498221.8529 | 1113688.2559 | 2498191.0907 | 1113688.1374
49 | 2498221.8384 | 1113626.7039 | 2498221.8189 | 1113643.9966

## bus_geodata
| x | y | coords
0 | 2498187.1716 | 1113569.5744
1 | 2498185.3686 | 1113572.0008
2 | 2498208.632 | 1113541.5632
3 | 2498183.055 | 1113575.1145
4 | 2498198.2876 | 1113528.7781
5 | 2498227.3956 | 1113527.2943
6 | 2498174.6061 | 1113499.5088
7 | 2498173.4075 | 1113498.0614
8 | 2498238.1807 | 1113514.0268
9 | 2498226.4387 | 1113564.5562
10 | 2498221.9913 | 1113588.5683
11 | 2498221.8947 | 1113605.2687
12 | 2498272.792 | 1113543.6403
13 | 2498354.1278 | 1113395.015
14 | 2498302.2102 | 1113488.9907
15 | 2498396.6196 | 1113417.9964
16 | 2498302.0778 | 1113503.9777
17 | 2498312.8853 | 1113541.3333
18 | 2498303.1183 | 1113600.4681
19 | 2498312.6695 | 1113529.9231
20 | 2498312.4701 | 1113519.382
21 | 2498362.0346 | 1113547.9233
22 | 2498415.4284 | 1113540.9227
23 | 2498340.9937 | 1113569.657
24 | 2498415.3547 | 1113532.8522
25 | 2498426.8522 | 1113544.5869
26 | 2498109.371 | 1113555.2193
27 | 2498162.671 | 1113489.8812
28 | 2498123.2733 | 1113666.5336
29 | 2498147.599 | 1113666.5354
30 | 2498171.8467 | 1113688.0633
31 | 2498221.8549 | 1113612.1411
32 | 2498417.3833 | 1113427.7612
33 | 2498283.3487 | 1113600.5528
34 | 2498302.8309 | 1113638.0433
35 | 2498337.5387 | 1113589.7721
36 | 2498478.1946 | 1113561.0549
37 | 2498450.5766 | 1113552.1964
38 | 2498446.2739 | 1113550.8164
39 | 2498134.8042 | 1113473.1723
40 | 2498152.1625 | 1113496.9724
41 | 2498255.5464 | 1113687.6558
42 | 2498221.8529 | 1113688.2559
43 | 2498277.6339 | 1113680.2416
44 | 2498221.8189 | 1113643.9966
45 | 2498191.0907 | 1113688.1374
46 | 2498256.1459 | 1113603.8706
47 | 2498334.0048 | 1113593.2337
48 | 2498221.8384 | 1113626.7039
49 | 2498134.2715 | 1113504.446
50 | 2498117.2845 | 1113479.7051
51 | 2498272.8325 | 1113551.9907

## line_std_types
| c_nf_per_km | r_ohm_per_km | x_ohm_per_km | max_i_ka | type | q_mm2 | alpha | voltage_rating
NAYY 4x50 SE | 210 | 0.642 | 0.083 | 0.142 | cs | 50 | 0.00403 | LV
NAYY 4x120 SE | 264 | 0.225 | 0.08 | 0.242 | cs | 120 | 0.00403 | LV
NAYY 4x150 SE | 261 | 0.208 | 0.08 | 0.27 | cs | 150 | 0.00403 | LV
NA2XS2Y 1x95 RM/25 12/20 kV | 216 | 0.313 | 0.132 | 0.252 | cs | 95 | 0.00403 | MV
NA2XS2Y 1x185 RM/25 12/20 kV | 273 | 0.161 | 0.117 | 0.362 | cs | 185 | 0.00403 | MV
NA2XS2Y 1x240 RM/25 12/20 kV | 304 | 0.122 | 0.112 | 0.421 | cs | 240 | 0.00403 | MV
NA2XS2Y 1x95 RM/25 6/10 kV | 315 | 0.313 | 0.123 | 0.249 | cs | 95 | 0.00403 | MV
NA2XS2Y 1x185 RM/25 6/10 kV | 406 | 0.161 | 0.11 | 0.358 | cs | 185 | 0.00403 | MV
NA2XS2Y 1x240 RM/25 6/10 kV | 456 | 0.122 | 0.105 | 0.416 | cs | 240 | 0.00403 | MV
NA2XS2Y 1x150 RM/25 12/20 kV | 250 | 0.206 | 0.116 | 0.319 | cs | 150 | 0.00403 | MV
NA2XS2Y 1x120 RM/25 12/20 kV | 230 | 0.253 | 0.119 | 0.283 | cs | 120 | 0.00403 | MV
NA2XS2Y 1x70 RM/25 12/20 kV | 190 | 0.443 | 0.132 | 0.22 | cs | 70 | 0.00403 | MV
NA2XS2Y 1x150 RM/25 6/10 kV | 360 | 0.206 | 0.11 | 0.315 | cs | 150 | 0.00403 | MV
NA2XS2Y 1x120 RM/25 6/10 kV | 340 | 0.253 | 0.113 | 0.28 | cs | 120 | 0.00403 | MV
NA2XS2Y 1x70 RM/25 6/10 kV | 280 | 0.443 | 0.123 | 0.217 | cs | 70 | 0.00403 | MV
N2XS(FL)2Y 1x120 RM/35 64/110 kV | 112 | 0.153 | 0.166 | 0.366 | cs | 120 | 0.00393 | HV
N2XS(FL)2Y 1x185 RM/35 64/110 kV | 125 | 0.099 | 0.156 | 0.457 | cs | 185 | 0.00393 | HV
N2XS(FL)2Y 1x240 RM/35 64/110 kV | 135 | 0.075 | 0.149 | 0.526 | cs | 240 | 0.00393 | HV
N2XS(FL)2Y 1x300 RM/35 64/110 kV | 144 | 0.06 | 0.144 | 0.588 | cs | 300 | 0.00393 | HV
15-AL1/3-ST1A 0.4 | 11 | 1.8769 | 0.35 | 0.105 | ol | 16 | 0.00403 | LV
24-AL1/4-ST1A 0.4 | 11.25 | 1.2012 | 0.335 | 0.14 | ol | 24 | 0.00403 | LV
48-AL1/8-ST1A 0.4 | 12.2 | 0.5939 | 0.3 | 0.21 | ol | 48 | 0.00403 | LV
94-AL1/15-ST1A 0.4 | 13.2 | 0.306 | 0.29 | 0.35 | ol | 94 | 0.00403 | LV
34-AL1/6-ST1A 10.0 | 9.7 | 0.8342 | 0.36 | 0.17 | ol | 34 | 0.00403 | MV
48-AL1/8-ST1A 10.0 | 10.1 | 0.5939 | 0.35 | 0.21 | ol | 48 | 0.00403 | MV
70-AL1/11-ST1A 10.0 | 10.4 | 0.4132 | 0.339 | 0.29 | ol | 70 | 0.00403 | MV
94-AL1/15-ST1A 10.0 | 10.75 | 0.306 | 0.33 | 0.35 | ol | 94 | 0.00403 | MV
122-AL1/20-ST1A 10.0 | 11.1 | 0.2376 | 0.323 | 0.41 | ol | 122 | 0.00403 | MV
149-AL1/24-ST1A 10.0 | 11.25 | 0.194 | 0.315 | 0.47 | ol | 149 | 0.00403 | MV
34-AL1/6-ST1A 20.0 | 9.15 | 0.8342 | 0.382 | 0.17 | ol | 34 | 0.00403 | MV
48-AL1/8-ST1A 20.0 | 9.5 | 0.5939 | 0.372 | 0.21 | ol | 48 | 0.00403 | MV
70-AL1/11-ST1A 20.0 | 9.7 | 0.4132 | 0.36 | 0.29 | ol | 70 | 0.00403 | MV
94-AL1/15-ST1A 20.0 | 10 | 0.306 | 0.35 | 0.35 | ol | 94 | 0.00403 | MV
122-AL1/20-ST1A 20.0 | 10.3 | 0.2376 | 0.344 | 0.41 | ol | 122 | 0.00403 | MV
149-AL1/24-ST1A 20.0 | 10.5 | 0.194 | 0.337 | 0.47 | ol | 149 | 0.00403 | MV
184-AL1/30-ST1A 20.0 | 10.75 | 0.1571 | 0.33 | 0.535 | ol | 184 | 0.00403 | MV
243-AL1/39-ST1A 20.0 | 11 | 0.1188 | 0.32 | 0.645 | ol | 243 | 0.00403 | MV
48-AL1/8-ST1A 110.0 | 8 | 0.5939 | 0.46 | 0.21 | ol | 48 | 0.00403 | HV
70-AL1/11-ST1A 110.0 | 8.4 | 0.4132 | 0.45 | 0.29 | ol | 70 | 0.00403 | HV
94-AL1/15-ST1A 110.0 | 8.65 | 0.306 | 0.44 | 0.35 | ol | 94 | 0.00403 | HV
122-AL1/20-ST1A 110.0 | 8.5 | 0.2376 | 0.43 | 0.41 | ol | 122 | 0.00403 | HV
149-AL1/24-ST1A 110.0 | 8.75 | 0.194 | 0.41 | 0.47 | ol | 149 | 0.00403 | HV
184-AL1/30-ST1A 110.0 | 8.8 | 0.1571 | 0.4 | 0.535 | ol | 184 | 0.00403 | HV
243-AL1/39-ST1A 110.0 | 9 | 0.1188 | 0.39 | 0.645 | ol | 243 | 0.00403 | HV
305-AL1/39-ST1A 110.0 | 9.2 | 0.0949 | 0.38 | 0.74 | ol | 305 | 0.00403 | HV
490-AL1/64-ST1A 110.0 | 9.75 | 0.059 | 0.37 | 0.96 | ol | 490 | 0.00403 | HV
679-AL1/86-ST1A 110.0 | 9.95 | 0.042 | 0.36 | 1.15 | ol | 679 | 0.00403 | HV
490-AL1/64-ST1A 220.0 | 10 | 0.059 | 0.285 | 0.96 | ol | 490 | 0.00403 | HV
679-AL1/86-ST1A 220.0 | 11.7 | 0.042 | 0.275 | 1.15 | ol | 679 | 0.00403 | HV
490-AL1/64-ST1A 380.0 | 11 | 0.059 | 0.253 | 0.96 | ol | 490 | 0.00403 | HV
679-AL1/86-ST1A 380.0 | 14.6 | 0.042 | 0.25 | 1.15 | ol | 679 | 0.00403 | HV

## trafo_std_types
| i0_percent | pfe_kw | vkr_percent | sn_mva | vn_lv_kv | vn_hv_kv | vk_percent | shift_degree | vector_group | tap_side | tap_neutral | tap_min | tap_max | tap_step_degree | tap_step_percent | tap_phase_shifter
160 MVA 380/110 kV | 0.06 | 60 | 0.25 | 160 | 110 | 380 | 12.2 | 0 | Yy0 | hv | 0 | -9 | 9 | 0 | 1.5 | FALSE
100 MVA 220/110 kV | 0.06 | 55 | 0.26 | 100 | 110 | 220 | 12 | 0 | Yy0 | hv | 0 | -9 | 9 | 0 | 1.5 | FALSE
63 MVA 110/20 kV | 0.04 | 22 | 0.32 | 63 | 20 | 110 | 18 | 150 | YNd5 | hv | 0 | -9 | 9 | 0 | 1.5 | FALSE
40 MVA 110/20 kV | 0.05 | 18 | 0.34 | 40 | 20 | 110 | 16.2 | 150 | YNd5 | hv | 0 | -9 | 9 | 0 | 1.5 | FALSE
25 MVA 110/20 kV | 0.07 | 14 | 0.41 | 25 | 20 | 110 | 12 | 150 | YNd5 | hv | 0 | -9 | 9 | 0 | 1.5 | FALSE
63 MVA 110/10 kV | 0.04 | 22 | 0.32 | 63 | 10 | 110 | 18 | 150 | YNd5 | hv | 0 | -9 | 9 | 0 | 1.5 | FALSE
40 MVA 110/10 kV | 0.05 | 18 | 0.34 | 40 | 10 | 110 | 16.2 | 150 | YNd5 | hv | 0 | -9 | 9 | 0 | 1.5 | FALSE
25 MVA 110/10 kV | 0.07 | 14 | 0.41 | 25 | 10 | 110 | 12 | 150 | YNd5 | hv | 0 | -9 | 9 | 0 | 1.5 | FALSE
0.25 MVA 20/0.4 kV | 0.32 | 0.8 | 1.44 | 0.25 | 0.4 | 20 | 6 | 150 | Yzn5 | hv | 0 | -2 | 2 | 0 | 2.5 | FALSE
0.4 MVA 20/0.4 kV | 0.3375 | 1.35 | 1.425 | 0.4 | 0.4 | 20 | 6 | 150 | Dyn5 | hv | 0 | -2 | 2 | 0 | 2.5 | FALSE
0.63 MVA 20/0.4 kV | 0.2619 | 1.65 | 1.206 | 0.63 | 0.4 | 20 | 6 | 150 | Dyn5 | hv | 0 | -2 | 2 | 0 | 2.5 | FALSE
0.25 MVA 10/0.4 kV | 0.24 | 0.6 | 1.2 | 0.25 | 0.4 | 10 | 4 | 150 | Dyn5 | hv | 0 | -2 | 2 | 0 | 2.5 | FALSE
0.4 MVA 10/0.4 kV | 0.2375 | 0.95 | 1.325 | 0.4 | 0.4 | 10 | 4 | 150 | Dyn5 | hv | 0 | -2 | 2 | 0 | 2.5 | FALSE
0.63 MVA 10/0.4 kV | 0.1873 | 1.18 | 1.0794 | 0.63 | 0.4 | 10 | 4 | 150 | Dyn5 | hv | 0 | -2 | 2 | 0 | 2.5 | FALSE

## trafo3w_std_types
| sn_hv_mva | sn_mv_mva | sn_lv_mva | vn_hv_kv | vn_mv_kv | vn_lv_kv | vk_hv_percent | vk_mv_percent | vk_lv_percent | vkr_hv_percent | vkr_mv_percent | vkr_lv_percent | pfe_kw | i0_percent | shift_mv_degree | shift_lv_degree | vector_group | tap_side | tap_neutral | tap_min | tap_max | tap_step_percent
63/25/38 MVA 110/20/10 kV | 63 | 25 | 38 | 110 | 20 | 10 | 10.4 | 10.4 | 10.4 | 0.28 | 0.32 | 0.35 | 35 | 0.89 | 0 | 0 | YN0yn0yn0 | hv | 0 | -10 | 10 | 1.2
63/25/38 MVA 110/10/10 kV | 63 | 25 | 38 | 110 | 10 | 10 | 10.4 | 10.4 | 10.4 | 0.28 | 0.32 | 0.35 | 35 | 0.89 | 0 | 0 | YN0yn0yn0 | hv | 0 | -10 | 10 | 1.2

## fuse_std_types
| fuse_type | i_rated_a | t_avg | t_min | t_total | x_avg | x_min | x_total
HV 100A | HV 100A | 100 | 0 | [10.0, 3.64, 0.854, 0.281, 0.1, 0.0531, 0.022, 0.01] | [10.0, 4.267, 1.21, 0.403, 0.1, 0.058, 0.022, 0.01] | 0 | [300.0, 350.0, 450.0, 550.0, 700.0, 850.0, 1200.0, 1752.0] | [600.0, 700.0, 900.0, 1150.0, 1665.0, 2000.0, 3000.0, 4313.0]
HV 10A | HV 10A | 10 | 0 | [10.0, 1675.0, 0.344, 0.156, 0.1, 0.0417, 0.0171, 0.01] | [10.0, 1.3, 0.3, 0.155, 0.1, 0.0555, 0.023, 0.01] | 0 | [30.0, 32.0, 35.0, 37.0, 39.0, 50.0, 70.0, 88.0] | [60.0, 70.0, 80.0, 87.0, 94.0, 110.0, 150.0, 216.0]
HV 125A | HV 125A | 125 | 0 | [10.0, 1.82, 0.344, 0.1, 0.0467, 0.0269, 0.01] | [10.0, 2.478, 0.426, 0.1, 0.0427, 0.0211, 0.01] | 0 | [375.0, 500.0, 700.0, 925.0, 1200.0, 1500.0, 2341.0] | [750.0, 1000.0, 1500.0, 2200.0, 3000.0, 4000.0, 5765.0]
HV 160A | HV 160A | 160 | 0 | [10.0, 4.15, 1.03, 0.198, 0.1, 0.051, 0.0172, 0.01] | [10.0, 2.3, 0.734, 0.274, 0.1, 0.046, 0.0177, 0.01] | 0 | [480.0, 550.0, 700.0, 1000.0, 1260.0, 1600.0, 2500.0, 3227.0] | [960.0, 1300.0, 1700.0, 2200.0, 2996.0, 4000.0, 6000.0, 7946.0]
HV 16A | HV 16A | 16 | 0 | [10.0, 0.352, 0.164, 0.1, 0.0649, 0.0342, 0.01] | [10.0, 2.34, 0.722, 0.181, 0.1, 0.055, 0.0296, 0.01] | 0 | [48.0, 60.0, 65.0, 71.0, 80.0, 100.0, 162.0] | [96.0, 110.0, 125.0, 150.0, 168.0, 200.0, 250.0, 398.0]
HV 200A | HV 200A | 200 | 0 | [10.0, 4.267, 1.21, 0.403, 0.1, 0.058, 0.022, 0.01] | [10.0, 3.73, 1.654, 0.328, 0.1, 0.0531, 0.019, 0.01] | 0 | [600.0, 700.0, 900.0, 1150.0, 1665.0, 2000.0, 3000.0, 4313.0] | [1200.0, 1500.0, 1800.0, 2700.0, 3960.0, 5000.0, 7500.0, 10620.0]
HV 20A | HV 20A | 20 | 0 | [10.0, 1.3, 0.3, 0.155, 0.1, 0.0555, 0.023, 0.01] | [10.0, 1.3, 0.161, 0.1, 0.0611, 0.0399, 0.0141, 0.01] | 0 | [60.0, 70.0, 80.0, 87.0, 94.0, 110.0, 150.0, 216.0] | [120.0, 150.0, 200.0, 223.0, 260.0, 300.0, 450.0, 532.0]
HV 25A | HV 25A | 25 | 0 | [10.0, 2.512, 0.833, 0.299, 0.1, 0.0372, 0.0223, 0.01] | [10.0, 3.125, 0.597, 0.198, 0.1, 0.0378, 0.022, 0.01] | 0 | [75.0, 82.0, 90.0, 100.0, 124.0, 170.0, 200.0, 289.0] | [150.0, 170.0, 210.0, 250.0, 294.0, 400.0, 500.0, 711.0]
HV 31.5A | HV 31.5A | 31.5 | 0 | [10.0, 2.34, 0.722, 0.181, 0.1, 0.055, 0.0296, 0.01] | [10.0, 2.84, 0.368, 0.164, 0.1, 0.0621, 0.0378, 0.0195, 0.01] | 0 | [95.0, 110.0, 125.0, 150.0, 165.0, 200.0, 250.0, 390.0] | [189.0, 220.0, 300.0, 350.0, 393.0, 450.0, 530.0, 700.0, 960.0]
HV 40A | HV 40A | 40 | 0 | [10.0, 1.3, 0.161, 0.1, 0.0611, 0.0399, 0.0141, 0.01] | [10.0, 2.05, 0.369, 0.198, 0.1, 0.051, 0.0298, 0.01] | 0 | [120.0, 150.0, 200.0, 223.0, 260.0, 300.0, 450.0, 532.0] | [240.0, 300.0, 400.0, 450.0, 530.0, 650.0, 800.0, 1311.0]
HV 50A | HV 50A | 50 | 0 | [10.0, 3.215, 0.597, 0.198, 0.1, 0.0378, 0.022, 0.01] | [10.0, 3.64, 0.854, 0.281, 0.1, 0.0531, 0.022, 0.01] | 0 | [150.0, 170.0, 210.0, 250.0, 294.0, 400.0, 500.0, 711.0] | [300.0, 350.0, 450.0, 550.0, 700.0, 850.0, 1200.0, 1752.0]
HV 6.3A | HV 6.3A | 6.3 | 0 | [10.0, 1.39, 0.344, 0.168, 0.1, 0.056, 0.0263, 0.01] | [10.0, 1.711, 0.516, 0.198, 0.1, 0.0634, 0.0303, 0.01] | 0 | [19.0, 19.5, 20.4, 20.8, 22.0, 25.0, 32.0, 48.0] | [38.0, 40.0, 43.0, 48.0, 53.0, 60.0, 75.0, 118.0]
HV 63A | HV 63A | 63 | 0 | [10.0, 2.84, 0.368, 0.164, 0.1, 0.0621, 0.0378, 0.0195, 0.01] | [10.0, 1.82, 0.344, 0.1, 0.0467, 0.0269, 0.01] | 0 | [189.0, 220.0, 300.0, 350.0, 393.0, 450.0, 530.0, 700.0, 961.0] | [378.0, 500.0, 700.0, 934.0, 1200.0, 1500.0, 2366.0]
HV 80A | HV 80A | 80 | 0 | [10.0, 2.05, 0.369, 0.198, 0.1, 0.051, 0.0298, 0.01] | [10.0, 4.15, 1.03, 0.198, 0.1, 0.051, 0.0172, 0.01] | 0 | [240.0, 300.0, 400.0, 450.0, 530.0, 650.0, 800.0, 1311.0] | [480.0, 550.0, 700.0, 1000.0, 1260.0, 1600.0, 2500.0, 3227.0]
Siemens NH-1-100 | Siemens NH-1-100 | 100 | [5400.0, 2000.0, 400.0, 20.0, 1.0, 0.2, 0.012, 0.004] | 0 | 0 | [150.0, 190.0, 250.0, 430.0, 900.0, 1250.0, 2700.0, 3600.0] | 0 | 0
Siemens NH-1-125 | Siemens NH-1-125 | 125 | [4800.0, 120.0, 7.0, 0.1, 0.004] | 0 | 0 | [180.0, 400.0, 740.0, 2000.0, 4250.0] | 0 | 0
Siemens NH-1-16 | Siemens NH-1-16 | 16 | [4000.0, 400.0, 2.0, 0.1, 0.04, 0.01] | 0 | 0 | [26.0, 35.0, 75.0, 150.0, 200.0, 300.0] | 0 | 0
Siemens NH-1-160 | Siemens NH-1-160 | 160 | [4800.0, 120.0, 7.0, 0.1, 0.004] | 0 | 0 | [210.0, 500.0, 900.0, 2300.0, 5000.0] | 0 | 0
Siemens NH-1-25 | Siemens NH-1-25 | 25 | [4000.0, 1000.0, 10.0, 0.2, 0.02, 0.01] | 0 | 0 | [40.0, 50.0, 100.0, 210.0, 400.0, 500.0] | 0 | 0
Siemens NH-1-50 | Siemens NH-1-50 | 50 | [4000.0, 40.0, 4.0, 1.0, 0.02, 0.01] | 0 | 0 | [86.0, 200.0, 300.0, 400.0, 1000.0, 1280.0] | 0 | 0
Siemens NH-1-63 | Siemens NH-1-63 | 63 | [4000.0, 100.0, 10.0, 2.0, 0.04, 0.01] | 0 | 0 | [100.0, 200.0, 300.0, 400.0, 1000.0, 1500.0] | 0 | 0
Siemens NH-1-80 | Siemens NH-1-80 | 80 | [4800.0, 120.0, 7.0, 0.1, 0.01] | 0 | 0 | [150.58, 250.0, 450.0, 1150.0, 2470.0] | 0 | 0
Siemens NH-2-1000 | Siemens NH-2-1000 | 1000 | [4800.0, 120.0, 7.0, 0.1, 0.004] | 0 | 0 | [1900.0, 3500.0, 8400.0, 24000.0, 52000.0] | 0 | 0
Siemens NH-2-200 | Siemens NH-2-200 | 200 | [4800.0, 120.0, 7.0, 0.1, 0.004] | 0 | 0 | [280.0, 650.0, 1200.0, 3000.0, 7000.0] | 0 | 0
Siemens NH-2-224 | Siemens NH-2-224 | 224 | [4800.0, 120.0, 7.0, 0.2, 0.04, 0.004] | 0 | 0 | [400.0, 750.0, 1453.0, 3025.0, 4315.0, 7600.0] | 0 | 0
Siemens NH-2-250 | Siemens NH-2-250 | 250 | [4800.0, 120.0, 7.0, 0.1, 0.004] | 0 | 0 | [450.0, 800.0, 1650.0, 4000.0, 8500.0] | 0 | 0
Siemens NH-2-315 | Siemens NH-2-315 | 315 | [4800.0, 120.0, 7.0, 0.1, 0.004] | 0 | 0 | [550.0, 920.0, 1900.0, 5000.0, 11000.0] | 0 | 0
Siemens NH-2-355 | Siemens NH-2-355 | 355 | [4800.0, 120.0, 6.0, 0.1, 0.004] | 0 | 0 | [650.0, 1116.27, 2350.0, 5840.0, 12790.0] | 0 | 0
Siemens NH-2-400 | Siemens NH-2-400 | 400 | [4800.0, 120.0, 7.0, 0.1, 0.004] | 0 | 0 | [720.0, 1350.0, 2800.0, 6500.0, 15000.0] | 0 | 0
Siemens NH-2-425 | Siemens NH-2-425 | 425 | [4800.0, 120.0, 7.0, 0.1, 0.004] | 0 | 0 | [850.0, 1500.0, 3050.0, 7500.0, 16500.0] | 0 | 0
Siemens NH-2-630 | Siemens NH-2-630 | 630 | [4800.0, 120.0, 7.0, 0.1, 0.004] | 0 | 0 | [1200.0, 2000.0, 4800.0, 12000.0, 26000.0] | 0 | 0

## dtypes
| element | column | dtype
0 | bus | name | object
1 | bus | vn_kv | float64
2 | bus | type | object
3 | bus | zone | object
4 | bus | in_service | bool
5 | load | name | object
6 | load | bus | uint32
7 | load | p_mw | float64
8 | load | q_mvar | float64
9 | load | const_z_percent | float64
10 | load | const_i_percent | float64
11 | load | sn_mva | float64
12 | load | scaling | float64
13 | load | in_service | bool
14 | load | type | object
15 | ext_grid | name | object
16 | ext_grid | bus | uint32
17 | ext_grid | vm_pu | float64
18 | ext_grid | va_degree | float64
19 | ext_grid | slack_weight | float64
20 | ext_grid | in_service | bool
21 | line | name | object
22 | line | std_type | object
23 | line | from_bus | uint32
24 | line | to_bus | uint32
25 | line | length_km | float64
26 | line | r_ohm_per_km | float64
27 | line | x_ohm_per_km | float64
28 | line | c_nf_per_km | float64
29 | line | g_us_per_km | float64
30 | line | max_i_ka | float64
31 | line | df | float64
32 | line | parallel | uint32
33 | line | type | object
34 | line | in_service | bool
35 | trafo | name | object
36 | trafo | std_type | object
37 | trafo | hv_bus | uint32
38 | trafo | lv_bus | uint32
39 | trafo | sn_mva | float64
40 | trafo | vn_hv_kv | float64
41 | trafo | vn_lv_kv | float64
42 | trafo | vk_percent | float64
43 | trafo | vkr_percent | float64
44 | trafo | pfe_kw | float64
45 | trafo | i0_percent | float64
46 | trafo | shift_degree | float64
47 | trafo | tap_side | object
48 | trafo | tap_neutral | int32
49 | trafo | tap_min | int32
50 | trafo | tap_max | int32
51 | trafo | tap_step_percent | float64
52 | trafo | tap_step_degree | float64
53 | trafo | tap_pos | int32
54 | trafo | tap_phase_shifter | bool
55 | trafo | parallel | uint32
56 | trafo | df | float64
57 | trafo | in_service | bool
58 | line_geodata | coords | object
59 | bus_geodata | x | float64
60 | bus_geodata | y | float64
61 | bus_geodata | coords | object

## parameters
| version | format_version | converged | OPF_converged | name | f_hz | sn_mva
0 | 2.14.6 | 2.14.0 | FALSE | FALSE |  | 50 | 1