## bus
| name | vn_kv | type | zone | in_service
0 | bus_LV_6633-20_0_3_node_0 | 0.4 | n |  | TRUE
1 | bus_LV_6633-20_0_3_node_1 | 0.4 | n |  | TRUE
2 | bus_LV_6633-20_0_3_node_2 | 0.4 | n |  | TRUE
3 | bus_LV_6633-20_0_3_node_3 | 0.4 | n |  | TRUE
4 | bus_LV_6633-20_0_3_node_4 | 0.4 | n |  | TRUE
5 | bus_LV_6633-20_0_3_node_5 | 0.4 | n |  | TRUE
6 | bus_LV_6633-20_0_3_node_6 | 0.4 | n |  | TRUE
7 | bus_LV_6633-20_0_3_node_310 | 0.4 | n |  | TRUE
8 | bus_LV_6633-20_0_3_node_7 | 0.4 | n |  | TRUE
9 | bus_LV_6633-20_0_3_node_311 | 0.4 | n |  | TRUE
10 | bus_LV_6633-20_0_3_node_312 | 0.4 | n |  | TRUE
11 | bus_LV_6633-20_0_3_node_8 | 0.4 | n |  | TRUE
12 | bus_LV_6633-20_0_3_node_9 | 0.4 | n |  | TRUE
13 | bus_LV_6633-20_0_3_node_10 | 0.4 | n |  | TRUE
14 | bus_LV_6633-20_0_3_node_152 | 0.4 | n |  | TRUE
15 | bus_LV_6633-20_0_3_node_97 | 0.4 | n |  | TRUE
16 | bus_LV_6633-20_0_3_node_164 | 0.4 | n |  | TRUE
17 | bus_LV_6633-20_0_3_node_95 | 0.4 | n |  | TRUE
18 | bus_LV_6633-20_0_3_node_11 | 0.4 | n |  | TRUE
19 | bus_LV_6633-20_0_3_node_12 | 0.4 | n |  | TRUE
20 | bus_LV_6633-20_0_3_node_13 | 0.4 | n |  | TRUE
21 | bus_LV_6633-20_0_3_node_14 | 0.4 | n |  | TRUE
22 | bus_LV_6633-20_0_3_node_15 | 0.4 | n |  | TRUE
23 | bus_LV_6633-20_0_3_node_220 | 0.4 | n |  | TRUE
24 | bus_LV_6633-20_0_3_node_219 | 0.4 | n |  | TRUE
25 | bus_LV_6633-20_0_3_node_16 | 0.4 | n |  | TRUE
26 | bus_LV_6633-20_0_3_node_221 | 0.4 | n |  | TRUE
27 | bus_LV_6633-20_0_3_node_17 | 0.4 | n |  | TRUE
28 | bus_LV_6633-20_0_3_node_66 | 0.4 | n |  | TRUE
29 | bus_LV_6633-20_0_3_node_162 | 0.4 | n |  | TRUE
30 | bus_LV_6633-20_0_3_node_103 | 0.4 | n |  | TRUE
31 | bus_LV_6633-20_0_3_node_332 | 0.4 | n |  | TRUE
32 | bus_LV_6633-20_0_3_node_333 | 0.4 | n |  | TRUE
33 | bus_LV_6633-20_0_3_node_36 | 0.4 | n |  | TRUE
34 | bus_LV_6633-20_0_3_node_18 | 0.4 | n |  | TRUE
35 | bus_LV_6633-20_0_3_node_19 | 0.4 | n |  | TRUE
36 | bus_LV_6633-20_0_3_node_20 | 0.4 | n |  | TRUE
37 | bus_LV_6633-20_0_3_node_21 | 0.4 | n |  | TRUE
38 | bus_LV_6633-20_0_3_node_22 | 0.4 | n |  | TRUE
39 | bus_LV_6633-20_0_3_node_23 | 0.4 | n |  | TRUE
40 | bus_LV_6633-20_0_3_node_24 | 0.4 | n |  | TRUE
41 | bus_LV_6633-20_0_3_node_25 | 0.4 | n |  | TRUE
42 | bus_LV_6633-20_0_3_node_26 | 0.4 | n |  | TRUE
43 | bus_LV_6633-20_0_3_node_27 | 0.4 | n |  | TRUE
44 | bus_LV_6633-20_0_3_node_28 | 0.4 | n |  | TRUE
45 | bus_LV_6633-20_0_3_node_29 | 0.4 | n |  | TRUE
46 | bus_LV_6633-20_0_3_node_47 | 0.4 | n |  | TRUE
47 | bus_LV_6633-20_0_3_node_145 | 0.4 | n |  | TRUE
48 | bus_LV_6633-20_0_3_node_93 | 0.4 | n |  | TRUE
49 | bus_LV_6633-20_0_3_node_89 | 0.4 | n |  | TRUE
50 | bus_LV_6633-20_0_3_node_163 | 0.4 | n |  | TRUE
51 | bus_LV_6633-20_0_3_node_45 | 0.4 | n |  | TRUE
52 | bus_LV_6633-20_0_3_node_146 | 0.4 | n |  | TRUE
53 | bus_LV_6633-20_0_3_node_172 | 0.4 | n |  | TRUE
54 | bus_LV_6633-20_0_3_node_90 | 0.4 | n |  | TRUE
55 | bus_LV_6633-20_0_3_node_131 | 0.4 | n |  | TRUE
56 | bus_LV_6633-20_0_3_node_30 | 0.4 | n |  | TRUE
57 | bus_LV_6633-20_0_3_node_31 | 0.4 | n |  | TRUE
58 | bus_LV_6633-20_0_3_node_32 | 0.4 | n |  | TRUE
59 | bus_LV_6633-20_0_3_node_33 | 0.4 | n |  | TRUE
60 | bus_LV_6633-20_0_3_node_34 | 0.4 | n |  | TRUE
61 | bus_LV_6633-20_0_3_node_35 | 0.4 | n |  | TRUE
62 | bus_LV_6633-20_0_3_node_106 | 0.4 | n |  | TRUE
63 | bus_LV_6633-20_0_3_node_107 | 0.4 | n |  | TRUE
64 | bus_LV_6633-20_0_3_node_37 | 0.4 | n |  | TRUE
65 | bus_LV_6633-20_0_3_node_38 | 0.4 | n |  | TRUE
66 | bus_LV_6633-20_0_3_node_42 | 0.4 | n |  | TRUE
67 | bus_LV_6633-20_0_3_node_40 | 0.4 | n |  | TRUE
68 | bus_LV_6633-20_0_3_node_41 | 0.4 | n |  | TRUE
69 | bus_LV_6633-20_0_3_node_43 | 0.4 | n |  | TRUE
70 | bus_LV_6633-20_0_3_node_340 | 0.4 | n |  | TRUE
71 | bus_LV_6633-20_0_3_node_135 | 0.4 | n |  | TRUE
72 | bus_LV_6633-20_0_3_node_126 | 0.4 | n |  | TRUE
73 | bus_LV_6633-20_0_3_node_339 | 0.4 | n |  | TRUE
74 | bus_LV_6633-20_0_3_node_108 | 0.4 | n |  | TRUE
75 | bus_LV_6633-20_0_3_node_136 | 0.4 | n |  | TRUE
76 | bus_LV_6633-20_0_3_node_144 | 0.4 | n |  | TRUE
77 | bus_LV_6633-20_0_3_node_155 | 0.4 | n |  | TRUE
78 | bus_LV_6633-20_0_3_node_124 | 0.4 | n |  | TRUE
79 | bus_LV_6633-20_0_3_node_44 | 0.4 | n |  | TRUE
80 | bus_LV_6633-20_0_3_node_202 | 0.4 | n |  | TRUE
81 | bus_LV_6633-20_0_3_node_203 | 0.4 | n |  | TRUE
82 | bus_LV_6633-20_0_3_node_185 | 0.4 | n |  | TRUE
83 | bus_LV_6633-20_0_3_node_46 | 0.4 | n |  | TRUE
84 | bus_LV_6633-20_0_3_node_48 | 0.4 | n |  | TRUE
85 | bus_LV_6633-20_0_3_node_49 | 0.4 | n |  | TRUE
86 | bus_LV_6633-20_0_3_node_50 | 0.4 | n |  | TRUE
87 | bus_LV_6633-20_0_3_node_51 | 0.4 | n |  | TRUE
88 | bus_LV_6633-20_0_3_node_52 | 0.4 | n |  | TRUE
89 | bus_LV_6633-20_0_3_node_56 | 0.4 | n |  | TRUE
90 | bus_LV_6633-20_0_3_node_55 | 0.4 | n |  | TRUE
91 | bus_LV_6633-20_0_3_node_169 | 0.4 | n |  | TRUE
92 | bus_LV_6633-20_0_3_node_167 | 0.4 | n |  | TRUE
93 | bus_LV_6633-20_0_3_node_57 | 0.4 | n |  | TRUE
94 | bus_LV_6633-20_0_3_node_53 | 0.4 | n |  | TRUE
95 | bus_LV_6633-20_0_3_node_54 | 0.4 | n |  | TRUE
96 | bus_LV_6633-20_0_3_node_58 | 0.4 | n |  | TRUE
97 | bus_LV_6633-20_0_3_node_59 | 0.4 | n |  | TRUE
98 | bus_LV_6633-20_0_3_node_60 | 0.4 | n |  | TRUE
99 | bus_LV_6633-20_0_3_node_61 | 0.4 | n |  | TRUE
100 | bus_LV_6633-20_0_3_node_62 | 0.4 | n |  | TRUE
101 | bus_LV_6633-20_0_3_node_63 | 0.4 | n |  | TRUE
102 | bus_LV_6633-20_0_3_node_64 | 0.4 | n |  | TRUE
103 | bus_LV_6633-20_0_3_node_65 | 0.4 | n |  | TRUE
104 | bus_LV_6633-20_0_3_node_166 | 0.4 | n |  | TRUE
105 | bus_LV_6633-20_0_3_node_171 | 0.4 | n |  | TRUE
106 | bus_LV_6633-20_0_3_node_116 | 0.4 | n |  | TRUE
107 | bus_LV_6633-20_0_3_node_173 | 0.4 | n |  | TRUE
108 | bus_LV_6633-20_0_3_node_101 | 0.4 | n |  | TRUE
109 | bus_LV_6633-20_0_3_node_322 | 0.4 | n |  | TRUE
110 | bus_LV_6633-20_0_3_node_67 | 0.4 | n |  | TRUE
111 | bus_LV_6633-20_0_3_node_68 | 0.4 | n |  | TRUE
112 | bus_LV_6633-20_0_3_node_69 | 0.4 | n |  | TRUE
113 | bus_LV_6633-20_0_3_node_70 | 0.4 | n |  | TRUE
114 | bus_LV_6633-20_0_3_node_317 | 0.4 | n |  | TRUE
115 | bus_LV_6633-20_0_3_node_71 | 0.4 | n |  | TRUE
116 | bus_LV_6633-20_0_3_node_72 | 0.4 | n |  | TRUE
117 | bus_LV_6633-20_0_3_node_315 | 0.4 | n |  | TRUE
118 | bus_LV_6633-20_0_3_node_73 | 0.4 | n |  | TRUE
119 | bus_LV_6633-20_0_3_node_105 | 0.4 | n |  | TRUE
120 | bus_LV_6633-20_0_3_node_313 | 0.4 | n |  | TRUE
121 | bus_LV_6633-20_0_3_node_314 | 0.4 | n |  | TRUE
122 | bus_LV_6633-20_0_3_node_104 | 0.4 | n |  | TRUE
123 | bus_LV_6633-20_0_3_node_316 | 0.4 | n |  | TRUE
124 | bus_LV_6633-20_0_3_node_319 | 0.4 | n |  | TRUE
125 | bus_LV_6633-20_0_3_node_318 | 0.4 | n |  | TRUE
126 | bus_LV_6633-20_0_3_node_74 | 0.4 | n |  | TRUE
127 | bus_LV_6633-20_0_3_node_75 | 0.4 | n |  | TRUE
128 | bus_LV_6633-20_0_3_node_76 | 0.4 | n |  | TRUE
129 | bus_LV_6633-20_0_3_node_77 | 0.4 | n |  | TRUE
130 | bus_LV_6633-20_0_3_node_78 | 0.4 | n |  | TRUE
131 | bus_LV_6633-20_0_3_node_79 | 0.4 | n |  | TRUE
132 | bus_LV_6633-20_0_3_node_80 | 0.4 | n |  | TRUE
133 | bus_LV_6633-20_0_3_node_91 | 0.4 | n |  | TRUE
134 | bus_LV_6633-20_0_3_node_160 | 0.4 | n |  | TRUE
135 | bus_LV_6633-20_0_3_node_161 | 0.4 | n |  | TRUE
136 | bus_LV_6633-20_0_3_node_81 | 0.4 | n |  | TRUE
137 | bus_LV_6633-20_0_3_node_82 | 0.4 | n |  | TRUE
138 | bus_LV_6633-20_0_3_node_83 | 0.4 | n |  | TRUE
139 | bus_LV_6633-20_0_3_node_84 | 0.4 | n |  | TRUE
140 | bus_LV_6633-20_0_3_node_85 | 0.4 | n |  | TRUE
141 | bus_LV_6633-20_0_3_node_86 | 0.4 | n |  | TRUE
142 | bus_LV_6633-20_0_3_node_87 | 0.4 | n |  | TRUE
143 | bus_LV_6633-20_0_3_node_88 | 0.4 | n |  | TRUE
144 | bus_LV_6633-20_0_3_node_117 | 0.4 | n |  | TRUE
145 | bus_LV_6633-20_0_3_node_158 | 0.4 | n |  | TRUE
146 | bus_LV_6633-20_0_3_node_130 | 0.4 | n |  | TRUE
147 | bus_LV_6633-20_0_3_node_120 | 0.4 | n |  | TRUE
148 | bus_LV_6633-20_0_3_node_119 | 0.4 | n |  | TRUE
149 | bus_LV_6633-20_0_3_node_92 | 0.4 | n |  | TRUE
150 | bus_LV_6633-20_0_3_node_118 | 0.4 | n |  | TRUE
151 | bus_LV_6633-20_0_3_node_94 | 0.4 | n |  | TRUE
152 | bus_LV_6633-20_0_3_node_96 | 0.4 | n |  | TRUE
153 | bus_LV_6633-20_0_3_node_98 | 0.4 | n |  | TRUE
154 | bus_LV_6633-20_0_3_node_99 | 0.4 | n |  | TRUE
155 | bus_LV_6633-20_0_3_node_128 | 0.4 | n |  | TRUE
156 | bus_LV_6633-20_0_3_node_129 | 0.4 | n |  | TRUE
157 | bus_LV_6633-20_0_3_node_100 | 0.4 | n |  | TRUE
158 | bus_LV_6633-20_0_3_node_102 | 0.4 | n |  | TRUE
159 | bus_LV_6633-20_0_3_node_321 | 0.4 | n |  | TRUE
160 | bus_LV_6633-20_0_3_node_320 | 0.4 | n |  | TRUE
161 | bus_LV_6633-20_0_3_node_156 | 0.4 | n |  | TRUE
162 | bus_LV_6633-20_0_3_node_157 | 0.4 | n |  | TRUE
163 | bus_LV_6633-20_0_3_node_111 | 0.4 | n |  | TRUE
164 | bus_LV_6633-20_0_3_node_112 | 0.4 | n |  | TRUE
165 | bus_LV_6633-20_0_3_node_113 | 0.4 | n |  | TRUE
166 | bus_LV_6633-20_0_3_node_114 | 0.4 | n |  | TRUE
167 | bus_LV_6633-20_0_3_node_115 | 0.4 | n |  | TRUE
168 | bus_LV_6633-20_0_3_node_225 | 0.4 | n |  | TRUE
169 | bus_LV_6633-20_0_3_node_224 | 0.4 | n |  | TRUE
170 | bus_LV_6633-20_0_3_node_222 | 0.4 | n |  | TRUE
171 | bus_LV_6633-20_0_3_node_121 | 0.4 | n |  | TRUE
172 | bus_LV_6633-20_0_3_node_122 | 0.4 | n |  | TRUE
173 | bus_LV_6633-20_0_3_node_123 | 0.4 | n |  | TRUE
174 | bus_LV_6633-20_0_3_node_125 | 0.4 | n |  | TRUE
175 | bus_LV_6633-20_0_3_node_127 | 0.4 | n |  | TRUE
176 | bus_LV_6633-20_0_3_node_148 | 0.4 | n |  | TRUE
177 | bus_LV_6633-20_0_3_node_149 | 0.4 | n |  | TRUE
178 | bus_LV_6633-20_0_3_node_133 | 0.4 | n |  | TRUE
179 | bus_LV_6633-20_0_3_node_134 | 0.4 | n |  | TRUE
180 | bus_LV_6633-20_0_3_node_181 | 0.4 | n |  | TRUE
181 | bus_LV_6633-20_0_3_node_179 | 0.4 | n |  | TRUE
182 | bus_LV_6633-20_0_3_node_154 | 0.4 | n |  | TRUE
183 | bus_LV_6633-20_0_3_node_153 | 0.4 | n |  | TRUE
184 | bus_LV_6633-20_0_3_node_137 | 0.4 | n |  | TRUE
185 | bus_LV_6633-20_0_3_node_138 | 0.4 | n |  | TRUE
186 | bus_LV_6633-20_0_3_node_139 | 0.4 | n |  | TRUE
187 | bus_LV_6633-20_0_3_node_140 | 0.4 | n |  | TRUE
188 | bus_LV_6633-20_0_3_node_141 | 0.4 | n |  | TRUE
189 | bus_LV_6633-20_0_3_node_142 | 0.4 | n |  | TRUE
190 | bus_LV_6633-20_0_3_node_143 | 0.4 | n |  | TRUE
191 | bus_LV_6633-20_0_3_node_170 | 0.4 | n |  | TRUE
192 | bus_LV_6633-20_0_3_node_182 | 0.4 | n |  | TRUE
193 | bus_LV_6633-20_0_3_node_147 | 0.4 | n |  | TRUE
194 | bus_LV_6633-20_0_3_node_150 | 0.4 | n |  | TRUE
195 | bus_LV_6633-20_0_3_node_151 | 0.4 | n |  | TRUE
196 | bus_LV_6633-20_0_3_node_184 | 0.4 | n |  | TRUE
197 | bus_LV_6633-20_0_3_node_165 | 0.4 | n |  | TRUE
198 | bus_LV_6633-20_0_3_node_186 | 0.4 | n |  | TRUE
199 | bus_LV_6633-20_0_3_node_197 | 0.4 | n |  | TRUE
200 | bus_LV_6633-20_0_3_node_183 | 0.4 | n |  | TRUE
201 | bus_LV_6633-20_0_3_node_174 | 0.4 | n |  | TRUE
202 | bus_LV_6633-20_0_3_node_175 | 0.4 | n |  | TRUE
203 | bus_LV_6633-20_0_3_node_176 | 0.4 | n |  | TRUE
204 | bus_LV_6633-20_0_3_node_177 | 0.4 | n |  | TRUE
205 | bus_LV_6633-20_0_3_node_178 | 0.4 | n |  | TRUE
206 | bus_LV_6633-20_0_3_node_180 | 0.4 | n |  | TRUE
207 | bus_LV_6633-20_0_3_node_187 | 0.4 | n |  | TRUE
208 | bus_LV_6633-20_0_3_node_200 | 0.4 | n |  | TRUE
209 | bus_LV_6633-20_0_3_node_193 | 0.4 | n |  | TRUE
210 | bus_LV_6633-20_0_3_node_194 | 0.4 | n |  | TRUE
211 | bus_LV_6633-20_0_3_node_198 | 0.4 | n |  | TRUE
212 | bus_LV_6633-20_0_3_node_196 | 0.4 | n |  | TRUE
213 | bus_LV_6633-20_0_3_node_207 | 0.4 | n |  | TRUE
214 | bus_LV_6633-20_0_3_node_205 | 0.4 | n |  | TRUE
215 | bus_LV_6633-20_0_3_node_195 | 0.4 | n |  | TRUE
216 | bus_LV_6633-20_0_3_node_199 | 0.4 | n |  | TRUE
217 | bus_LV_6633-20_0_3_node_201 | 0.4 | n |  | TRUE
218 | bus_LV_6633-20_0_3_node_204 | 0.4 | n |  | TRUE
219 | bus_LV_6633-20_0_3_node_206 | 0.4 | n |  | TRUE
220 | bus_MV_645_0_node_53 | 20 | n |  | TRUE

## load
| name | bus | p_mw | q_mvar | const_z_percent | const_i_percent | sn_mva | scaling | in_service | type
0 | LV_6633-20_0_3_load_0 | 0 | 0.00043438 | 0.00010887 | 0 | 0 |  | 1 | TRUE | wye
1 | LV_6633-20_0_3_load_1 | 1 | 0.00039477 | 9.8939e-05 | 0 | 0 |  | 1 | TRUE | wye
2 | LV_6633-20_0_3_load_2 | 2 | 0.0015517 | 0.00038889 | 0 | 0 |  | 1 | TRUE | wye
3 | LV_6633-20_0_3_load_3 | 3 | 0.00041917 | 0.00010505 | 0 | 0 |  | 1 | TRUE | wye
4 | LV_6633-20_0_3_load_4 | 4 | 0.011758 | 0.0029468 | 0 | 0 |  | 1 | TRUE | wye
5 | LV_6633-20_0_3_load_5 | 5 | 0.0016246 | 0.00040717 | 0 | 0 |  | 1 | TRUE | wye
6 | LV_6633-20_0_3_load_6 | 6 | 0.00038801 | 9.7244e-05 | 0 | 0 |  | 1 | TRUE | wye
7 | LV_6633-20_0_3_load_7 | 8 | 0.0096967 | 0.0024302 | 0 | 0 |  | 1 | TRUE | wye
8 | LV_6633-20_0_3_load_311 | 9 | 0.0021459 | 0.00053781 | 0 | 0 |  | 1 | TRUE | wye
9 | LV_6633-20_0_3_load_312 | 10 | 0.00044267 | 0.00011094 | 0 | 0 |  | 1 | TRUE | wye
10 | LV_6633-20_0_3_load_9 | 12 | 0.0002244 | 5.6241e-05 | 0 | 0 |  | 1 | TRUE | wye
11 | LV_6633-20_0_3_load_10 | 13 | 0.0012895 | 0.00032319 | 0 | 0 |  | 1 | TRUE | wye
12 | LV_6633-20_0_3_load_152 | 14 | 0.00011592 | 2.9052e-05 | 0 | 0 |  | 1 | TRUE | wye
13 | LV_6633-20_0_3_load_97 | 15 | 0.00093565 | 0.0002345 | 0 | 0 |  | 1 | TRUE | wye
14 | LV_6633-20_0_3_load_164 | 16 | 0.0014017 | 0.00035129 | 0 | 0 |  | 1 | TRUE | wye
15 | LV_6633-20_0_3_load_95 | 17 | 0.00089984 | 0.00022552 | 0 | 0 |  | 1 | TRUE | wye
16 | LV_6633-20_0_3_load_11 | 18 | 0.0011073 | 0.00027751 | 0 | 0 |  | 1 | TRUE | wye
17 | LV_6633-20_0_3_load_12 | 19 | 0.00078028 | 0.00019556 | 0 | 0 |  | 1 | TRUE | wye
18 | LV_6633-20_0_3_load_13 | 20 | 0.0012265 | 0.00030739 | 0 | 0 |  | 1 | TRUE | wye
19 | LV_6633-20_0_3_load_14 | 21 | 0.00078389 | 0.00019646 | 0 | 0 |  | 1 | TRUE | wye
20 | LV_6633-20_0_3_load_15 | 22 | 0.00070282 | 0.00017614 | 0 | 0 |  | 1 | TRUE | wye
21 | LV_6633-20_0_3_load_220 | 23 | 0.00072895 | 0.00018269 | 0 | 0 |  | 1 | TRUE | wye
22 | LV_6633-20_0_3_load_219 | 24 | 0.0014191 | 0.00035567 | 0 | 0 |  | 1 | TRUE | wye
23 | LV_6633-20_0_3_load_16 | 25 | 0.0011901 | 0.00029828 | 0 | 0 |  | 1 | TRUE | wye
24 | LV_6633-20_0_3_load_17 | 27 | 0.0017656 | 0.0004425 | 0 | 0 |  | 1 | TRUE | wye
25 | LV_6633-20_0_3_load_66 | 28 | 0.00096712 | 0.00024238 | 0 | 0 |  | 1 | TRUE | wye
26 | LV_6633-20_0_3_load_162 | 29 | 0.0013288 | 0.00033302 | 0 | 0 |  | 1 | TRUE | wye
27 | LV_6633-20_0_3_load_103 | 30 | 0.00078238 | 0.00019608 | 0 | 0 |  | 1 | TRUE | wye
28 | LV_6633-20_0_3_load_332 | 31 | 0.0010812 | 0.00027097 | 0 | 0 |  | 1 | TRUE | wye
29 | LV_6633-20_0_3_load_36 | 33 | 0.0012653 | 0.00031712 | 0 | 0 |  | 1 | TRUE | wye
30 | LV_6633-20_0_3_load_18 | 34 | 0.00058508 | 0.00014663 | 0 | 0 |  | 1 | TRUE | wye
31 | LV_6633-20_0_3_load_22 | 38 | 0.00058818 | 0.00014741 | 0 | 0 |  | 1 | TRUE | wye
32 | LV_6633-20_0_3_load_24 | 40 | 0.0010371 | 0.00025991 | 0 | 0 |  | 1 | TRUE | wye
33 | LV_6633-20_0_3_load_25 | 41 | 0.00087481 | 0.00021925 | 0 | 0 |  | 1 | TRUE | wye
34 | LV_6633-20_0_3_load_26 | 42 | 0.00073469 | 0.00018413 | 0 | 0 |  | 1 | TRUE | wye
35 | LV_6633-20_0_3_load_27 | 43 | 0.0017053 | 0.0004274 | 0 | 0 |  | 1 | TRUE | wye
36 | LV_6633-20_0_3_load_28 | 44 | 0.0012809 | 0.00032103 | 0 | 0 |  | 1 | TRUE | wye
37 | LV_6633-20_0_3_load_29 | 45 | 0.00057202 | 0.00014336 | 0 | 0 |  | 1 | TRUE | wye
38 | LV_6633-20_0_3_load_145 | 47 | 0.00052698 | 0.00013207 | 0 | 0 |  | 1 | TRUE | wye
39 | LV_6633-20_0_3_load_93 | 48 | 0.00076121 | 0.00019078 | 0 | 0 |  | 1 | TRUE | wye
40 | LV_6633-20_0_3_load_89 | 49 | 0.0012729 | 0.00031903 | 0 | 0 |  | 1 | TRUE | wye
41 | LV_6633-20_0_3_load_163 | 50 | 0.0016045 | 0.00040213 | 0 | 0 |  | 1 | TRUE | wye
42 | LV_6633-20_0_3_load_45 | 51 | 0.0026372 | 0.00066095 | 0 | 0 |  | 1 | TRUE | wye
43 | LV_6633-20_0_3_load_146 | 52 | 0.00050389 | 0.00012629 | 0 | 0 |  | 1 | TRUE | wye
44 | LV_6633-20_0_3_load_172 | 53 | 0.00035801 | 8.9725e-05 | 0 | 0 |  | 1 | TRUE | wye
45 | LV_6633-20_0_3_load_90 | 54 | 0.00080332 | 0.00020133 | 0 | 0 |  | 1 | TRUE | wye
46 | LV_6633-20_0_3_load_131 | 55 | 0.0010966 | 0.00027483 | 0 | 0 |  | 1 | TRUE | wye
47 | LV_6633-20_0_3_load_30 | 56 | 0.00075878 | 0.00019017 | 0 | 0 |  | 1 | TRUE | wye
48 | LV_6633-20_0_3_load_31 | 57 | 0.001097 | 0.00027494 | 0 | 0 |  | 1 | TRUE | wye
49 | LV_6633-20_0_3_load_32 | 58 | 0.00073597 | 0.00018445 | 0 | 0 |  | 1 | TRUE | wye
50 | LV_6633-20_0_3_load_33 | 59 | 0.00082011 | 0.00020554 | 0 | 0 |  | 1 | TRUE | wye
51 | LV_6633-20_0_3_load_34 | 60 | 0.00084808 | 0.00021255 | 0 | 0 |  | 1 | TRUE | wye
52 | LV_6633-20_0_3_load_35 | 61 | 0.0026792 | 0.00067147 | 0 | 0 |  | 1 | TRUE | wye
53 | LV_6633-20_0_3_load_106 | 62 | 0.00067179 | 0.00016837 | 0 | 0 |  | 1 | TRUE | wye
54 | LV_6633-20_0_3_load_107 | 63 | 0.0014734 | 0.00036926 | 0 | 0 |  | 1 | TRUE | wye
55 | LV_6633-20_0_3_load_37 | 64 | 0.0094033 | 0.0023567 | 0 | 0 |  | 1 | TRUE | wye
56 | LV_6633-20_0_3_load_42 | 66 | 0.00037923 | 9.5044e-05 | 0 | 0 |  | 1 | TRUE | wye
57 | LV_6633-20_0_3_load_340 | 70 | 0.0032385 | 0.00081165 | 0 | 0 |  | 1 | TRUE | wye
58 | LV_6633-20_0_3_load_126 | 72 | 0.0013526 | 0.000339 | 0 | 0 |  | 1 | TRUE | wye
59 | LV_6633-20_0_3_load_339 | 73 | 0.0033165 | 0.00083119 | 0 | 0 |  | 1 | TRUE | wye
60 | LV_6633-20_0_3_load_108 | 74 | 0.00033208 | 8.3227e-05 | 0 | 0 |  | 1 | TRUE | wye
61 | LV_6633-20_0_3_load_144 | 76 | 0.00011673 | 2.9256e-05 | 0 | 0 |  | 1 | TRUE | wye
62 | LV_6633-20_0_3_load_155 | 77 | 0.00085672 | 0.00021472 | 0 | 0 |  | 1 | TRUE | wye
63 | LV_6633-20_0_3_load_124 | 78 | 0.0010885 | 0.0002728 | 0 | 0 |  | 1 | TRUE | wye
64 | LV_6633-20_0_3_load_44 | 79 | 0.0011115 | 0.00027857 | 0 | 0 |  | 1 | TRUE | wye
65 | LV_6633-20_0_3_load_202 | 80 | 0.0011876 | 0.00029763 | 0 | 0 |  | 1 | TRUE | wye
66 | LV_6633-20_0_3_load_203 | 81 | 0.00068285 | 0.00017114 | 0 | 0 |  | 1 | TRUE | wye
67 | LV_6633-20_0_3_load_185 | 82 | 0.0012888 | 0.00032302 | 0 | 0 |  | 1 | TRUE | wye
68 | LV_6633-20_0_3_load_48 | 84 | 0.00093671 | 0.00023476 | 0 | 0 |  | 1 | TRUE | wye
69 | LV_6633-20_0_3_load_50 | 86 | 0.0008151 | 0.00020428 | 0 | 0 |  | 1 | TRUE | wye
70 | LV_6633-20_0_3_load_51 | 87 | 0.00075762 | 0.00018988 | 0 | 0 |  | 1 | TRUE | wye
71 | LV_6633-20_0_3_load_56 | 89 | 0.00081026 | 0.00020307 | 0 | 0 |  | 1 | TRUE | wye
72 | LV_6633-20_0_3_load_55 | 90 | 0.00075625 | 0.00018953 | 0 | 0 |  | 1 | TRUE | wye
73 | LV_6633-20_0_3_load_169 | 91 | 0.011277 | 0.0028262 | 0 | 0 |  | 1 | TRUE | wye
74 | LV_6633-20_0_3_load_167 | 92 | 0.0022874 | 0.00057329 | 0 | 0 |  | 1 | TRUE | wye
75 | LV_6633-20_0_3_load_57 | 93 | 0.00080361 | 0.0002014 | 0 | 0 |  | 1 | TRUE | wye
76 | LV_6633-20_0_3_load_53 | 94 | 0.0021202 | 0.00053138 | 0 | 0 |  | 1 | TRUE | wye
77 | LV_6633-20_0_3_load_54 | 95 | 0.0021171 | 0.00053058 | 0 | 0 |  | 1 | TRUE | wye
78 | LV_6633-20_0_3_load_58 | 96 | 0.001964 | 0.00049222 | 0 | 0 |  | 1 | TRUE | wye
79 | LV_6633-20_0_3_load_59 | 97 | 0.001097 | 0.00027494 | 0 | 0 |  | 1 | TRUE | wye
80 | LV_6633-20_0_3_load_60 | 98 | 0.0014774 | 0.00037028 | 0 | 0 |  | 1 | TRUE | wye
81 | LV_6633-20_0_3_load_61 | 99 | 0.00081714 | 0.00020479 | 0 | 0 |  | 1 | TRUE | wye
82 | LV_6633-20_0_3_load_62 | 100 | 0.000739 | 0.00018521 | 0 | 0 |  | 1 | TRUE | wye
83 | LV_6633-20_0_3_load_63 | 101 | 0.0014307 | 0.00035856 | 0 | 0 |  | 1 | TRUE | wye
84 | LV_6633-20_0_3_load_64 | 102 | 0.001408 | 0.00035288 | 0 | 0 |  | 1 | TRUE | wye
85 | LV_6633-20_0_3_load_65 | 103 | 0.0014303 | 0.00035847 | 0 | 0 |  | 1 | TRUE | wye
86 | LV_6633-20_0_3_load_166 | 104 | 0.0014645 | 0.00036704 | 0 | 0 |  | 1 | TRUE | wye
87 | LV_6633-20_0_3_load_171 | 105 | 0.00076051 | 0.0001906 | 0 | 0 |  | 1 | TRUE | wye
88 | LV_6633-20_0_3_load_116 | 106 | 0.0014115 | 0.00035375 | 0 | 0 |  | 1 | TRUE | wye
89 | LV_6633-20_0_3_load_173 | 107 | 0.0005876 | 0.00014727 | 0 | 0 |  | 1 | TRUE | wye
90 | LV_6633-20_0_3_load_101 | 108 | 0.00077894 | 0.00019522 | 0 | 0 |  | 1 | TRUE | wye
91 | LV_6633-20_0_3_load_322 | 109 | 0.0008166 | 0.00020466 | 0 | 0 |  | 1 | TRUE | wye
92 | LV_6633-20_0_3_load_67 | 110 | 0.0015741 | 0.0003945 | 0 | 0 |  | 1 | TRUE | wye
93 | LV_6633-20_0_3_load_68 | 111 | 0.0014752 | 0.00036971 | 0 | 0 |  | 1 | TRUE | wye
94 | LV_6633-20_0_3_load_70 | 113 | 0.0014557 | 0.00036483 | 0 | 0 |  | 1 | TRUE | wye
95 | LV_6633-20_0_3_load_317 | 114 | 0.0014707 | 0.00036859 | 0 | 0 |  | 1 | TRUE | wye
96 | LV_6633-20_0_3_load_71 | 115 | 0.0015583 | 0.00039054 | 0 | 0 |  | 1 | TRUE | wye
97 | LV_6633-20_0_3_load_72 | 116 | 0.0014864 | 0.00037252 | 0 | 0 |  | 1 | TRUE | wye
98 | LV_6633-20_0_3_load_315 | 117 | 0.00072006 | 0.00018046 | 0 | 0 |  | 1 | TRUE | wye
99 | LV_6633-20_0_3_load_73 | 118 | 0.0015575 | 0.00039035 | 0 | 0 |  | 1 | TRUE | wye
100 | LV_6633-20_0_3_load_105 | 119 | 0.0017175 | 0.00043046 | 0 | 0 |  | 1 | TRUE | wye
101 | LV_6633-20_0_3_load_313 | 120 | 0.00055349 | 0.00013872 | 0 | 0 |  | 1 | TRUE | wye
102 | LV_6633-20_0_3_load_314 | 121 | 0.00071848 | 0.00018007 | 0 | 0 |  | 1 | TRUE | wye
103 | LV_6633-20_0_3_load_104 | 122 | 0.0011289 | 0.00028292 | 0 | 0 |  | 1 | TRUE | wye
104 | LV_6633-20_0_3_load_316 | 123 | 0.00073355 | 0.00018385 | 0 | 0 |  | 1 | TRUE | wye
105 | LV_6633-20_0_3_load_74 | 126 | 0.00086505 | 0.0002168 | 0 | 0 |  | 1 | TRUE | wye
106 | LV_6633-20_0_3_load_75 | 127 | 0.00085328 | 0.00021385 | 0 | 0 |  | 1 | TRUE | wye
107 | LV_6633-20_0_3_load_76 | 128 | 0.00085866 | 0.0002152 | 0 | 0 |  | 1 | TRUE | wye
108 | LV_6633-20_0_3_load_77 | 129 | 0.00096978 | 0.00024305 | 0 | 0 |  | 1 | TRUE | wye
109 | LV_6633-20_0_3_load_78 | 130 | 0.00085828 | 0.0002151 | 0 | 0 |  | 1 | TRUE | wye
110 | LV_6633-20_0_3_load_79 | 131 | 0.0019577 | 0.00049065 | 0 | 0 |  | 1 | TRUE | wye
111 | LV_6633-20_0_3_load_80 | 132 | 0.00085885 | 0.00021525 | 0 | 0 |  | 1 | TRUE | wye
112 | LV_6633-20_0_3_load_91 | 133 | 0.0010562 | 0.00026472 | 0 | 0 |  | 1 | TRUE | wye
113 | LV_6633-20_0_3_load_160 | 134 | 0.00087508 | 0.00021932 | 0 | 0 |  | 1 | TRUE | wye
114 | LV_6633-20_0_3_load_161 | 135 | 0.00088005 | 0.00022056 | 0 | 0 |  | 1 | TRUE | wye
115 | LV_6633-20_0_3_load_81 | 136 | 0.00015047 | 3.7712e-05 | 0 | 0 |  | 1 | TRUE | wye
116 | LV_6633-20_0_3_load_82 | 137 | 0.00030203 | 7.5695e-05 | 0 | 0 |  | 1 | TRUE | wye
117 | LV_6633-20_0_3_load_84 | 139 | 0.00016469 | 4.1276e-05 | 0 | 0 |  | 1 | TRUE | wye
118 | LV_6633-20_0_3_load_85 | 140 | 0.0026831 | 0.00067244 | 0 | 0 |  | 1 | TRUE | wye
119 | LV_6633-20_0_3_load_86 | 141 | 0.0001379 | 3.4561e-05 | 0 | 0 |  | 1 | TRUE | wye
120 | LV_6633-20_0_3_load_87 | 142 | 0.00047381 | 0.00011875 | 0 | 0 |  | 1 | TRUE | wye
121 | LV_6633-20_0_3_load_117 | 144 | 0.00026874 | 6.7351e-05 | 0 | 0 |  | 1 | TRUE | wye
122 | LV_6633-20_0_3_load_158 | 145 | 0.00049489 | 0.00012403 | 0 | 0 |  | 1 | TRUE | wye
123 | LV_6633-20_0_3_load_130 | 146 | 0.0010508 | 0.00026337 | 0 | 0 |  | 1 | TRUE | wye
124 | LV_6633-20_0_3_load_119 | 148 | 0.00086564 | 0.00021695 | 0 | 0 |  | 1 | TRUE | wye
125 | LV_6633-20_0_3_load_92 | 149 | 0.00081026 | 0.00020307 | 0 | 0 |  | 1 | TRUE | wye
126 | LV_6633-20_0_3_load_118 | 150 | 0.00085009 | 0.00021305 | 0 | 0 |  | 1 | TRUE | wye
127 | LV_6633-20_0_3_load_94 | 151 | 0.00084858 | 0.00021267 | 0 | 0 |  | 1 | TRUE | wye
128 | LV_6633-20_0_3_load_96 | 152 | 0.00057356 | 0.00014375 | 0 | 0 |  | 1 | TRUE | wye
129 | LV_6633-20_0_3_load_99 | 154 | 0.0015439 | 0.00038695 | 0 | 0 |  | 1 | TRUE | wye
130 | LV_6633-20_0_3_load_128 | 155 | 0.0012879 | 0.00032277 | 0 | 0 |  | 1 | TRUE | wye
131 | LV_6633-20_0_3_load_129 | 156 | 0.00061412 | 0.00015391 | 0 | 0 |  | 1 | TRUE | wye
132 | LV_6633-20_0_3_load_100 | 157 | 0.00097097 | 0.00024335 | 0 | 0 |  | 1 | TRUE | wye
133 | LV_6633-20_0_3_load_102 | 158 | 0.0015811 | 0.00039625 | 0 | 0 |  | 1 | TRUE | wye
134 | LV_6633-20_0_3_load_321 | 159 | 0.0042304 | 0.0010602 | 0 | 0 |  | 1 | TRUE | wye
135 | LV_6633-20_0_3_load_320 | 160 | 0.0007046 | 0.00017659 | 0 | 0 |  | 1 | TRUE | wye
136 | LV_6633-20_0_3_load_156 | 161 | 0.00071072 | 0.00017812 | 0 | 0 |  | 1 | TRUE | wye
137 | LV_6633-20_0_3_load_157 | 162 | 0.00071509 | 0.00017922 | 0 | 0 |  | 1 | TRUE | wye
138 | LV_6633-20_0_3_load_111 | 163 | 0.0010084 | 0.00025274 | 0 | 0 |  | 1 | TRUE | wye
139 | LV_6633-20_0_3_load_112 | 164 | 0.005116 | 0.0012822 | 0 | 0 |  | 1 | TRUE | wye
140 | LV_6633-20_0_3_load_113 | 165 | 0.0050072 | 0.0012549 | 0 | 0 |  | 1 | TRUE | wye
141 | LV_6633-20_0_3_load_114 | 166 | 0.0016273 | 0.00040783 | 0 | 0 |  | 1 | TRUE | wye
142 | LV_6633-20_0_3_load_115 | 167 | 0.0012408 | 0.00031097 | 0 | 0 |  | 1 | TRUE | wye
143 | LV_6633-20_0_3_load_225 | 168 | 0.014713 | 0.0036875 | 0 | 0 |  | 1 | TRUE | wye
144 | LV_6633-20_0_3_load_224 | 169 | 0.00069974 | 0.00017537 | 0 | 0 |  | 1 | TRUE | wye
145 | LV_6633-20_0_3_load_121 | 171 | 0.0023651 | 0.00059275 | 0 | 0 |  | 1 | TRUE | wye
146 | LV_6633-20_0_3_load_122 | 172 | 0.0018822 | 0.00047173 | 0 | 0 |  | 1 | TRUE | wye
147 | LV_6633-20_0_3_load_123 | 173 | 0.0014886 | 0.00037308 | 0 | 0 |  | 1 | TRUE | wye
148 | LV_6633-20_0_3_load_125 | 174 | 0.0007014 | 0.00017579 | 0 | 0 |  | 1 | TRUE | wye
149 | LV_6633-20_0_3_load_127 | 175 | 0.0010469 | 0.00026238 | 0 | 0 |  | 1 | TRUE | wye
150 | LV_6633-20_0_3_load_148 | 176 | 0.00086849 | 0.00021766 | 0 | 0 |  | 1 | TRUE | wye
151 | LV_6633-20_0_3_load_149 | 177 | 0.00088309 | 0.00022132 | 0 | 0 |  | 1 | TRUE | wye
152 | LV_6633-20_0_3_load_133 | 178 | 0.00096286 | 0.00024131 | 0 | 0 |  | 1 | TRUE | wye
153 | LV_6633-20_0_3_load_134 | 179 | 0.000907 | 0.00022731 | 0 | 0 |  | 1 | TRUE | wye
154 | LV_6633-20_0_3_load_181 | 180 | 0.0064717 | 0.001622 | 0 | 0 |  | 1 | TRUE | wye
155 | LV_6633-20_0_3_load_179 | 181 | 0.0044786 | 0.0011224 | 0 | 0 |  | 1 | TRUE | wye
156 | LV_6633-20_0_3_load_153 | 183 | 0.0012264 | 0.00030737 | 0 | 0 |  | 1 | TRUE | wye
157 | LV_6633-20_0_3_load_137 | 184 | 0.0016302 | 0.00040856 | 0 | 0 |  | 1 | TRUE | wye
158 | LV_6633-20_0_3_load_138 | 185 | 0.0012886 | 0.00032297 | 0 | 0 |  | 1 | TRUE | wye
159 | LV_6633-20_0_3_load_139 | 186 | 0.0012506 | 0.00031342 | 0 | 0 |  | 1 | TRUE | wye
160 | LV_6633-20_0_3_load_140 | 187 | 0.00061001 | 0.00015288 | 0 | 0 |  | 1 | TRUE | wye
161 | LV_6633-20_0_3_load_141 | 188 | 0.00074248 | 0.00018608 | 0 | 0 |  | 1 | TRUE | wye
162 | LV_6633-20_0_3_load_142 | 189 | 0.00060056 | 0.00015051 | 0 | 0 |  | 1 | TRUE | wye
163 | LV_6633-20_0_3_load_143 | 190 | 0.00082066 | 0.00020568 | 0 | 0 |  | 1 | TRUE | wye
164 | LV_6633-20_0_3_load_170 | 191 | 0.00075405 | 0.00018898 | 0 | 0 |  | 1 | TRUE | wye
165 | LV_6633-20_0_3_load_182 | 192 | 0.00073732 | 0.00018479 | 0 | 0 |  | 1 | TRUE | wye
166 | LV_6633-20_0_3_load_147 | 193 | 0.00042293 | 0.000106 | 0 | 0 |  | 1 | TRUE | wye
167 | LV_6633-20_0_3_load_150 | 194 | 0.0016739 | 0.00041953 | 0 | 0 |  | 1 | TRUE | wye
168 | LV_6633-20_0_3_load_151 | 195 | 0.00065704 | 0.00016467 | 0 | 0 |  | 1 | TRUE | wye
169 | LV_6633-20_0_3_load_184 | 196 | 0.00058268 | 0.00014603 | 0 | 0 |  | 1 | TRUE | wye
170 | LV_6633-20_0_3_load_165 | 197 | 0.00013952 | 3.4968e-05 | 0 | 0 |  | 1 | TRUE | wye
171 | LV_6633-20_0_3_load_186 | 198 | 0.0010884 | 0.00027278 | 0 | 0 |  | 1 | TRUE | wye
172 | LV_6633-20_0_3_load_197 | 199 | 0.0039844 | 0.00099858 | 0 | 0 |  | 1 | TRUE | wye
173 | LV_6633-20_0_3_load_183 | 200 | 0.0010777 | 0.00027009 | 0 | 0 |  | 1 | TRUE | wye
174 | LV_6633-20_0_3_load_174 | 201 | 0.00066955 | 0.00016781 | 0 | 0 |  | 1 | TRUE | wye
175 | LV_6633-20_0_3_load_175 | 202 | 0.00099886 | 0.00025034 | 0 | 0 |  | 1 | TRUE | wye
176 | LV_6633-20_0_3_load_176 | 203 | 0.00085716 | 0.00021482 | 0 | 0 |  | 1 | TRUE | wye
177 | LV_6633-20_0_3_load_177 | 204 | 0.001552 | 0.00038897 | 0 | 0 |  | 1 | TRUE | wye
178 | LV_6633-20_0_3_load_178 | 205 | 0.00072364 | 0.00018136 | 0 | 0 |  | 1 | TRUE | wye
179 | LV_6633-20_0_3_load_180 | 206 | 0.0010613 | 0.00026599 | 0 | 0 |  | 1 | TRUE | wye
180 | LV_6633-20_0_3_load_187 | 207 | 0.00081465 | 0.00020417 | 0 | 0 |  | 1 | TRUE | wye
181 | LV_6633-20_0_3_load_200 | 208 | 0.0007277 | 0.00018238 | 0 | 0 |  | 1 | TRUE | wye
182 | LV_6633-20_0_3_load_193 | 209 | 0.00075714 | 0.00018976 | 0 | 0 |  | 1 | TRUE | wye
183 | LV_6633-20_0_3_load_194 | 210 | 0.0007114 | 0.00017829 | 0 | 0 |  | 1 | TRUE | wye
184 | LV_6633-20_0_3_load_198 | 211 | 0.0039406 | 0.0009876 | 0 | 0 |  | 1 | TRUE | wye
185 | LV_6633-20_0_3_load_196 | 212 | 0.00075268 | 0.00018864 | 0 | 0 |  | 1 | TRUE | wye
186 | LV_6633-20_0_3_load_207 | 213 | 0.0021254 | 0.00053268 | 0 | 0 |  | 1 | TRUE | wye
187 | LV_6633-20_0_3_load_205 | 214 | 0.00095787 | 0.00024006 | 0 | 0 |  | 1 | TRUE | wye
188 | LV_6633-20_0_3_load_195 | 215 | 0.00074166 | 0.00018588 | 0 | 0 |  | 1 | TRUE | wye
189 | LV_6633-20_0_3_load_199 | 216 | 0.0040263 | 0.0010091 | 0 | 0 |  | 1 | TRUE | wye
190 | LV_6633-20_0_3_load_201 | 217 | 0.007985 | 0.0020012 | 0 | 0 |  | 1 | TRUE | wye
191 | LV_6633-20_0_3_load_204 | 218 | 0.000971 | 0.00024336 | 0 | 0 |  | 1 | TRUE | wye
192 | LV_6633-20_0_3_load_206 | 219 | 0.00098967 | 0.00024803 | 0 | 0 |  | 1 | TRUE | wye

## ext_grid
| name | bus | vm_pu | va_degree | slack_weight | in_service
0 |  | 99 | 1 | 0 | 1 | TRUE

## line
| name | std_type | from_bus | to_bus | length_km | r_ohm_per_km | x_ohm_per_km | c_nf_per_km | g_us_per_km | max_i_ka | df | parallel | type | in_service
0 | LV_6633-20_0_3_line_0 |  | 0 | 1 | 0.0048897 | 0.125 | 0.08 | 261 | 0 | 0.364 | 1 | 1 | cs | TRUE
1 | LV_6633-20_0_3_line_1 |  | 0 | 2 | 0.01488 | 0.125 | 0.08 | 261 | 0 | 0.364 | 1 | 1 | cs | TRUE
2 | LV_6633-20_0_3_line_2 |  | 1 | 3 | 0.0064068 | 0.125 | 0.08 | 261 | 0 | 0.364 | 1 | 1 | cs | TRUE
3 | LV_6633-20_0_3_line_3 |  | 2 | 4 | 0.044649 | 0.125 | 0.08 | 261 | 0 | 0.364 | 1 | 1 | cs | TRUE
4 | LV_6633-20_0_3_line_4 |  | 3 | 5 | 0.01313 | 0.125 | 0.08 | 261 | 0 | 0.364 | 1 | 1 | cs | TRUE
5 | LV_6633-20_0_3_line_5 |  | 4 | 6 | 0.011475 | 0.125 | 0.08 | 261 | 0 | 0.364 | 1 | 1 | cs | TRUE
6 | LV_6633-20_0_3_line_6 |  | 5 | 7 | 0.021893 | 0.125 | 0.08 | 261 | 0 | 0.364 | 1 | 1 | cs | TRUE
7 | LV_6633-20_0_3_line_7 |  | 6 | 8 | 0.062185 | 0.125 | 0.08 | 261 | 0 | 0.364 | 1 | 1 | cs | TRUE
8 | LV_6633-20_0_3_line_8 |  | 7 | 9 | 0.018479 | 0.125 | 0.08 | 261 | 0 | 0.364 | 1 | 1 | cs | TRUE
9 | LV_6633-20_0_3_line_9 |  | 7 | 10 | 0.01504 | 0.125 | 0.08 | 261 | 0 | 0.364 | 1 | 1 | cs | TRUE
10 | LV_6633-20_0_3_line_10 |  | 8 | 11 | 0.019091 | 0.125 | 0.08 | 261 | 0 | 0.364 | 1 | 1 | cs | TRUE
11 | LV_6633-20_0_3_line_11 |  | 11 | 12 | 0.016685 | 0.125 | 0.08 | 261 | 0 | 0.364 | 1 | 1 | cs | TRUE
12 | LV_6633-20_0_3_line_12 |  | 11 | 13 | 0.013835 | 0.125 | 0.08 | 261 | 0 | 0.364 | 1 | 1 | cs | TRUE
13 | LV_6633-20_0_3_line_13 |  | 12 | 14 | 0.0089071 | 0.125 | 0.08 | 261 | 0 | 0.364 | 1 | 1 | cs | TRUE
14 | LV_6633-20_0_3_line_14 |  | 13 | 15 | 0.0041032 | 0.125 | 0.08 | 261 | 0 | 0.364 | 1 | 1 | cs | TRUE
15 | LV_6633-20_0_3_line_15 |  | 14 | 16 | 0.016113 | 0.125 | 0.08 | 261 | 0 | 0.364 | 1 | 1 | cs | TRUE
16 | LV_6633-20_0_3_line_16 |  | 15 | 17 | 0.0025008 | 0.125 | 0.08 | 261 | 0 | 0.364 | 1 | 1 | cs | TRUE
17 | LV_6633-20_0_3_line_17 |  | 16 | 197 | 0.0063935 | 0.125 | 0.08 | 261 | 0 | 0.364 | 1 | 1 | cs | TRUE
18 | LV_6633-20_0_3_line_18 |  | 17 | 151 | 0.010536 | 0.125 | 0.08 | 261 | 0 | 0.364 | 1 | 1 | cs | TRUE
19 | LV_6633-20_0_3_line_19 |  | 18 | 19 | 0.02444 | 0.125 | 0.08 | 261 | 0 | 0.364 | 1 | 1 | cs | TRUE
20 | LV_6633-20_0_3_line_20 |  | 18 | 20 | 0.012638 | 0.125 | 0.08 | 261 | 0 | 0.364 | 1 | 1 | cs | TRUE
21 | LV_6633-20_0_3_line_21 |  | 19 | 21 | 0.0090143 | 0.125 | 0.08 | 261 | 0 | 0.364 | 1 | 1 | cs | TRUE
22 | LV_6633-20_0_3_line_22 |  | 20 | 22 | 0.011178 | 0.125 | 0.08 | 261 | 0 | 0.364 | 1 | 1 | cs | TRUE
23 | LV_6633-20_0_3_line_23 |  | 21 | 25 | 0.0026471 | 0.125 | 0.08 | 261 | 0 | 0.364 | 1 | 1 | cs | TRUE
24 | LV_6633-20_0_3_line_24 |  | 22 | 27 | 0.025583 | 0.125 | 0.08 | 261 | 0 | 0.364 | 1 | 1 | cs | TRUE
25 | LV_6633-20_0_3_line_25 |  | 23 | 24 | 0.011212 | 0.125 | 0.08 | 261 | 0 | 0.364 | 1 | 1 | cs | TRUE
26 | LV_6633-20_0_3_line_26 |  | 24 | 26 | 0.01567 | 0.125 | 0.08 | 261 | 0 | 0.364 | 1 | 1 | cs | TRUE
27 | LV_6633-20_0_3_line_27 |  | 25 | 28 | 0.0037932 | 0.125 | 0.08 | 261 | 0 | 0.364 | 1 | 1 | cs | TRUE
28 | LV_6633-20_0_3_line_28 |  | 26 | 169 | 0.013453 | 0.125 | 0.08 | 261 | 0 | 0.364 | 1 | 1 | cs | TRUE
29 | LV_6633-20_0_3_line_29 |  | 27 | 29 | 0.026929 | 0.125 | 0.08 | 261 | 0 | 0.364 | 1 | 1 | cs | TRUE
30 | LV_6633-20_0_3_line_30 |  | 28 | 30 | 0.0089047 | 0.125 | 0.08 | 261 | 0 | 0.364 | 1 | 1 | cs | TRUE
31 | LV_6633-20_0_3_line_31 |  | 29 | 33 | 0.0072065 | 0.125 | 0.08 | 261 | 0 | 0.364 | 1 | 1 | cs | TRUE
32 | LV_6633-20_0_3_line_32 |  | 30 | 108 | 0.014758 | 0.125 | 0.08 | 261 | 0 | 0.364 | 1 | 1 | cs | TRUE
33 | LV_6633-20_0_3_line_33 |  | 31 | 32 | 0.0044405 | 0.125 | 0.08 | 261 | 0 | 0.364 | 1 | 1 | cs | TRUE
34 | LV_6633-20_0_3_line_34 |  | 32 | 109 | 0.0075901 | 0.125 | 0.08 | 261 | 0 | 0.364 | 1 | 1 | cs | TRUE
35 | LV_6633-20_0_3_line_35 |  | 33 | 60 | 0.016675 | 0.125 | 0.08 | 261 | 0 | 0.364 | 1 | 1 | cs | TRUE
36 | LV_6633-20_0_3_line_36 |  | 34 | 35 | 0.034699 | 0.125 | 0.08 | 261 | 0 | 0.364 | 1 | 2 | cs | TRUE
37 | LV_6633-20_0_3_line_37 |  | 34 | 36 | 0.015206 | 0.125 | 0.08 | 261 | 0 | 0.364 | 1 | 2 | cs | TRUE
38 | LV_6633-20_0_3_line_38 |  | 35 | 37 | 0.047472 | 0.125 | 0.08 | 261 | 0 | 0.364 | 1 | 1 | cs | TRUE
39 | LV_6633-20_0_3_line_39 |  | 35 | 38 | 0.017475 | 0.125 | 0.08 | 261 | 0 | 0.364 | 1 | 2 | cs | TRUE
40 | LV_6633-20_0_3_line_40 |  | 36 | 39 | 0.017722 | 0.125 | 0.08 | 261 | 0 | 0.364 | 1 | 2 | cs | TRUE
41 | LV_6633-20_0_3_line_41 |  | 36 | 40 | 0.031745 | 0.125 | 0.08 | 261 | 0 | 0.364 | 1 | 1 | cs | TRUE
42 | LV_6633-20_0_3_line_42 |  | 37 | 41 | 0.064928 | 0.125 | 0.08 | 261 | 0 | 0.364 | 1 | 1 | cs | TRUE
43 | LV_6633-20_0_3_line_43 |  | 38 | 42 | 0.023278 | 0.125 | 0.08 | 261 | 0 | 0.364 | 1 | 2 | cs | TRUE
44 | LV_6633-20_0_3_line_44 |  | 39 | 43 | 0.012326 | 0.125 | 0.08 | 261 | 0 | 0.364 | 1 | 2 | cs | TRUE
45 | LV_6633-20_0_3_line_45 |  | 39 | 44 | 0.0041841 | 0.125 | 0.08 | 261 | 0 | 0.364 | 1 | 2 | cs | TRUE
46 | LV_6633-20_0_3_line_46 |  | 40 | 45 | 0.007193 | 0.125 | 0.08 | 261 | 0 | 0.364 | 1 | 1 | cs | TRUE
47 | LV_6633-20_0_3_line_47 |  | 41 | 46 | 0.010488 | 0.125 | 0.08 | 261 | 0 | 0.364 | 1 | 1 | cs | TRUE
48 | LV_6633-20_0_3_line_48 |  | 42 | 47 | 0.0016177 | 0.125 | 0.08 | 261 | 0 | 0.364 | 1 | 2 | cs | TRUE
49 | LV_6633-20_0_3_line_49 |  | 43 | 48 | 0.023965 | 0.125 | 0.08 | 261 | 0 | 0.364 | 1 | 2 | cs | TRUE
50 | LV_6633-20_0_3_line_50 |  | 44 | 49 | 0.026927 | 0.125 | 0.08 | 261 | 0 | 0.364 | 1 | 2 | cs | TRUE
51 | LV_6633-20_0_3_line_51 |  | 45 | 50 | 0.007229 | 0.125 | 0.08 | 261 | 0 | 0.364 | 1 | 1 | cs | TRUE
52 | LV_6633-20_0_3_line_52 |  | 46 | 51 | 0.041494 | 0.125 | 0.08 | 261 | 0 | 0.364 | 1 | 1 | cs | TRUE
53 | LV_6633-20_0_3_line_53 |  | 47 | 52 | 0.0075331 | 0.125 | 0.08 | 261 | 0 | 0.364 | 1 | 2 | cs | TRUE
54 | LV_6633-20_0_3_line_54 |  | 48 | 53 | 0.0018294 | 0.125 | 0.08 | 261 | 0 | 0.364 | 1 | 2 | cs | TRUE
55 | LV_6633-20_0_3_line_55 |  | 49 | 54 | 0.018966 | 0.125 | 0.08 | 261 | 0 | 0.364 | 1 | 2 | cs | TRUE
56 | LV_6633-20_0_3_line_56 |  | 50 | 55 | 0.023087 | 0.125 | 0.08 | 261 | 0 | 0.364 | 1 | 1 | cs | TRUE
57 | LV_6633-20_0_3_line_57 |  | 51 | 83 | 0.013199 | 0.125 | 0.08 | 261 | 0 | 0.364 | 1 | 1 | cs | TRUE
58 | LV_6633-20_0_3_line_58 |  | 52 | 193 | 0.011193 | 0.125 | 0.08 | 261 | 0 | 0.364 | 1 | 2 | cs | TRUE
59 | LV_6633-20_0_3_line_59 |  | 53 | 107 | 0.0090562 | 0.125 | 0.08 | 261 | 0 | 0.364 | 1 | 2 | cs | TRUE
60 | LV_6633-20_0_3_line_60 |  | 54 | 149 | 0.0051036 | 0.125 | 0.08 | 261 | 0 | 0.364 | 1 | 2 | cs | TRUE
61 | LV_6633-20_0_3_line_61 |  | 54 | 133 | 0.034584 | 0.125 | 0.08 | 261 | 0 | 0.364 | 1 | 1 | cs | TRUE
62 | LV_6633-20_0_3_line_62 |  | 55 | 146 | 0.024148 | 0.125 | 0.08 | 261 | 0 | 0.364 | 1 | 1 | cs | TRUE
63 | LV_6633-20_0_3_line_63 |  | 55 | 143 | 0.019892 | 0.125 | 0.08 | 261 | 0 | 0.364 | 1 | 1 | cs | TRUE
64 | LV_6633-20_0_3_line_64 |  | 56 | 57 | 0.0057006 | 0.125 | 0.08 | 261 | 0 | 0.364 | 1 | 1 | cs | TRUE
65 | LV_6633-20_0_3_line_65 |  | 56 | 58 | 5.7237e-05 | 0.125 | 0.08 | 261 | 0 | 0.364 | 1 | 1 | cs | TRUE
66 | LV_6633-20_0_3_line_66 |  | 57 | 59 | 0.020669 | 0.125 | 0.08 | 261 | 0 | 0.364 | 1 | 1 | cs | TRUE
67 | LV_6633-20_0_3_line_67 |  | 58 | 60 | 0.0075441 | 0.125 | 0.08 | 261 | 0 | 0.364 | 1 | 1 | cs | TRUE
68 | LV_6633-20_0_3_line_68 |  | 59 | 61 | 0.002068 | 0.125 | 0.08 | 261 | 0 | 0.364 | 1 | 1 | cs | TRUE
69 | LV_6633-20_0_3_line_69 |  | 61 | 62 | 0.025937 | 0.125 | 0.08 | 261 | 0 | 0.364 | 1 | 2 | cs | TRUE
70 | LV_6633-20_0_3_line_70 |  | 62 | 63 | 0.0076761 | 0.125 | 0.08 | 261 | 0 | 0.364 | 1 | 2 | cs | TRUE
71 | LV_6633-20_0_3_line_71 |  | 63 | 161 | 0.014618 | 0.125 | 0.08 | 261 | 0 | 0.364 | 1 | 2 | cs | TRUE
72 | LV_6633-20_0_3_line_72 |  | 64 | 65 | 0.033244 | 0.125 | 0.08 | 261 | 0 | 0.364 | 1 | 1 | cs | TRUE
73 | LV_6633-20_0_3_line_73 |  | 64 | 66 | 0.11066 | 0.125 | 0.08 | 261 | 0 | 0.364 | 1 | 1 | cs | TRUE
74 | LV_6633-20_0_3_line_74 |  | 65 | 67 | 0.025377 | 0.125 | 0.08 | 261 | 0 | 0.364 | 1 | 1 | cs | TRUE
75 | LV_6633-20_0_3_line_75 |  | 65 | 68 | 0.034768 | 0.125 | 0.08 | 261 | 0 | 0.364 | 1 | 1 | cs | TRUE
76 | LV_6633-20_0_3_line_76 |  | 66 | 69 | 0.021374 | 0.125 | 0.08 | 261 | 0 | 0.364 | 1 | 1 | cs | TRUE
77 | LV_6633-20_0_3_line_77 |  | 67 | 70 | 0.030967 | 0.125 | 0.08 | 261 | 0 | 0.364 | 1 | 1 | cs | TRUE
78 | LV_6633-20_0_3_line_78 |  | 68 | 71 | 0.071831 | 0.125 | 0.08 | 261 | 0 | 0.364 | 1 | 1 | cs | TRUE
79 | LV_6633-20_0_3_line_79 |  | 68 | 72 | 0.035939 | 0.125 | 0.08 | 261 | 0 | 0.364 | 1 | 1 | cs | TRUE
80 | LV_6633-20_0_3_line_80 |  | 69 | 74 | 0.0058412 | 0.125 | 0.08 | 261 | 0 | 0.364 | 1 | 1 | cs | TRUE
81 | LV_6633-20_0_3_line_81 |  | 70 | 73 | 0.019276 | 0.125 | 0.08 | 261 | 0 | 0.364 | 1 | 1 | cs | TRUE
82 | LV_6633-20_0_3_line_82 |  | 71 | 75 | 0.004395 | 0.125 | 0.08 | 261 | 0 | 0.364 | 1 | 1 | cs | TRUE
83 | LV_6633-20_0_3_line_83 |  | 71 | 76 | 0.016567 | 0.125 | 0.08 | 261 | 0 | 0.364 | 1 | 1 | cs | TRUE
84 | LV_6633-20_0_3_line_84 |  | 72 | 78 | 0.012392 | 0.125 | 0.08 | 261 | 0 | 0.364 | 1 | 1 | cs | TRUE
85 | LV_6633-20_0_3_line_85 |  | 75 | 77 | 0.01764 | 0.125 | 0.08 | 261 | 0 | 0.364 | 1 | 1 | cs | TRUE
86 | LV_6633-20_0_3_line_86 |  | 76 | 147 | 0.038979 | 0.125 | 0.08 | 261 | 0 | 0.364 | 1 | 1 | cs | TRUE
87 | LV_6633-20_0_3_line_87 |  | 77 | 182 | 0.019078 | 0.125 | 0.08 | 261 | 0 | 0.364 | 1 | 1 | cs | TRUE
88 | LV_6633-20_0_3_line_88 |  | 78 | 172 | 0.010228 | 0.125 | 0.08 | 261 | 0 | 0.364 | 1 | 1 | cs | TRUE
89 | LV_6633-20_0_3_line_89 |  | 79 | 80 | 0.031292 | 0.125 | 0.08 | 261 | 0 | 0.364 | 1 | 1 | cs | TRUE
90 | LV_6633-20_0_3_line_90 |  | 80 | 81 | 0.008146 | 0.125 | 0.08 | 261 | 0 | 0.364 | 1 | 1 | cs | TRUE
91 | LV_6633-20_0_3_line_91 |  | 80 | 82 | 0.013005 | 0.125 | 0.08 | 261 | 0 | 0.364 | 1 | 1 | cs | TRUE
92 | LV_6633-20_0_3_line_92 |  | 81 | 218 | 0.020811 | 0.125 | 0.08 | 261 | 0 | 0.364 | 1 | 1 | cs | TRUE
93 | LV_6633-20_0_3_line_93 |  | 82 | 196 | 0.013779 | 0.125 | 0.08 | 261 | 0 | 0.364 | 1 | 1 | cs | TRUE
94 | LV_6633-20_0_3_line_94 |  | 83 | 84 | 0.027198 | 0.125 | 0.08 | 261 | 0 | 0.364 | 1 | 1 | cs | TRUE
95 | LV_6633-20_0_3_line_95 |  | 83 | 85 | 0.008488 | 0.125 | 0.08 | 261 | 0 | 0.364 | 1 | 1 | cs | TRUE
96 | LV_6633-20_0_3_line_96 |  | 84 | 86 | 0.01427 | 0.125 | 0.08 | 261 | 0 | 0.364 | 1 | 1 | cs | TRUE
97 | LV_6633-20_0_3_line_97 |  | 85 | 87 | 0.050246 | 0.125 | 0.08 | 261 | 0 | 0.364 | 1 | 1 | cs | TRUE
98 | LV_6633-20_0_3_line_98 |  | 85 | 88 | 0.031228 | 0.125 | 0.08 | 261 | 0 | 0.364 | 1 | 1 | cs | TRUE
99 | LV_6633-20_0_3_line_99 |  | 86 | 89 | 0.01053 | 0.125 | 0.08 | 261 | 0 | 0.364 | 1 | 1 | cs | TRUE
100 | LV_6633-20_0_3_line_100 |  | 87 | 90 | 0.0029479 | 0.125 | 0.08 | 261 | 0 | 0.364 | 1 | 1 | cs | TRUE
101 | LV_6633-20_0_3_line_101 |  | 88 | 91 | 0.009496 | 0.125 | 0.08 | 261 | 0 | 0.364 | 1 | 1 | cs | TRUE
102 | LV_6633-20_0_3_line_102 |  | 88 | 92 | 0.011792 | 0.125 | 0.08 | 261 | 0 | 0.364 | 1 | 1 | cs | TRUE
103 | LV_6633-20_0_3_line_103 |  | 89 | 93 | 0.025818 | 0.125 | 0.08 | 261 | 0 | 0.364 | 1 | 1 | cs | TRUE
104 | LV_6633-20_0_3_line_104 |  | 90 | 94 | 0.018579 | 0.125 | 0.08 | 261 | 0 | 0.364 | 1 | 1 | cs | TRUE
105 | LV_6633-20_0_3_line_105 |  | 93 | 96 | 0.00066892 | 0.125 | 0.08 | 261 | 0 | 0.364 | 1 | 1 | cs | TRUE
106 | LV_6633-20_0_3_line_106 |  | 94 | 95 | 0.0055016 | 0.125 | 0.08 | 261 | 0 | 0.364 | 1 | 1 | cs | TRUE
107 | LV_6633-20_0_3_line_107 |  | 97 | 98 | 0.024782 | 0.125 | 0.08 | 261 | 0 | 0.364 | 1 | 1 | cs | TRUE
108 | LV_6633-20_0_3_line_108 |  | 97 | 99 | 0.020429 | 0.125 | 0.08 | 261 | 0 | 0.364 | 1 | 1 | cs | TRUE
109 | LV_6633-20_0_3_line_109 |  | 98 | 100 | 0.0085125 | 0.125 | 0.08 | 261 | 0 | 0.364 | 1 | 1 | cs | TRUE
110 | LV_6633-20_0_3_line_110 |  | 99 | 101 | 0.01307 | 0.125 | 0.08 | 261 | 0 | 0.364 | 1 | 2 | cs | TRUE
111 | LV_6633-20_0_3_line_111 |  | 100 | 102 | 0.020765 | 0.125 | 0.08 | 261 | 0 | 0.364 | 1 | 1 | cs | TRUE
112 | LV_6633-20_0_3_line_112 |  | 101 | 103 | 0.024497 | 0.125 | 0.08 | 261 | 0 | 0.364 | 1 | 2 | cs | TRUE
113 | LV_6633-20_0_3_line_113 |  | 102 | 104 | 0.0064996 | 0.125 | 0.08 | 261 | 0 | 0.364 | 1 | 1 | cs | TRUE
114 | LV_6633-20_0_3_line_114 |  | 103 | 105 | 0.029249 | 0.125 | 0.08 | 261 | 0 | 0.364 | 1 | 2 | cs | TRUE
115 | LV_6633-20_0_3_line_115 |  | 104 | 106 | 0.017992 | 0.125 | 0.08 | 261 | 0 | 0.364 | 1 | 1 | cs | TRUE
116 | LV_6633-20_0_3_line_116 |  | 105 | 107 | 0.013057 | 0.125 | 0.08 | 261 | 0 | 0.364 | 1 | 2 | cs | TRUE
117 | LV_6633-20_0_3_line_117 |  | 106 | 166 | 0.011591 | 0.125 | 0.08 | 261 | 0 | 0.364 | 1 | 1 | cs | TRUE
118 | LV_6633-20_0_3_line_118 |  | 108 | 157 | 0.0056041 | 0.125 | 0.08 | 261 | 0 | 0.364 | 1 | 1 | cs | TRUE
119 | LV_6633-20_0_3_line_119 |  | 109 | 124 | 0.074973 | 0.125 | 0.08 | 261 | 0 | 0.364 | 1 | 1 | cs | TRUE
120 | LV_6633-20_0_3_line_120 |  | 110 | 111 | 0.0062949 | 0.125 | 0.08 | 261 | 0 | 0.364 | 1 | 1 | cs | TRUE
121 | LV_6633-20_0_3_line_121 |  | 110 | 112 | 0.016768 | 0.125 | 0.08 | 261 | 0 | 0.364 | 1 | 1 | cs | TRUE
122 | LV_6633-20_0_3_line_122 |  | 111 | 113 | 0.018698 | 0.125 | 0.08 | 261 | 0 | 0.364 | 1 | 1 | cs | TRUE
123 | LV_6633-20_0_3_line_123 |  | 111 | 114 | 0.098306 | 0.125 | 0.08 | 261 | 0 | 0.364 | 1 | 1 | cs | TRUE
124 | LV_6633-20_0_3_line_124 |  | 112 | 115 | 0.025835 | 0.125 | 0.08 | 261 | 0 | 0.364 | 1 | 1 | cs | TRUE
125 | LV_6633-20_0_3_line_125 |  | 113 | 116 | 0.002039 | 0.125 | 0.08 | 261 | 0 | 0.364 | 1 | 1 | cs | TRUE
126 | LV_6633-20_0_3_line_126 |  | 114 | 117 | 0.025385 | 0.125 | 0.08 | 261 | 0 | 0.364 | 1 | 1 | cs | TRUE
127 | LV_6633-20_0_3_line_127 |  | 115 | 118 | 0.011902 | 0.125 | 0.08 | 261 | 0 | 0.364 | 1 | 1 | cs | TRUE
128 | LV_6633-20_0_3_line_128 |  | 116 | 119 | 0.019787 | 0.125 | 0.08 | 261 | 0 | 0.364 | 1 | 1 | cs | TRUE
129 | LV_6633-20_0_3_line_129 |  | 117 | 120 | 0.0064186 | 0.125 | 0.08 | 261 | 0 | 0.364 | 1 | 1 | cs | TRUE
130 | LV_6633-20_0_3_line_130 |  | 119 | 122 | 0.0056913 | 0.125 | 0.08 | 261 | 0 | 0.364 | 1 | 1 | cs | TRUE
131 | LV_6633-20_0_3_line_131 |  | 120 | 121 | 0.006202 | 0.125 | 0.08 | 261 | 0 | 0.364 | 1 | 1 | cs | TRUE
132 | LV_6633-20_0_3_line_132 |  | 121 | 123 | 0.0069966 | 0.125 | 0.08 | 261 | 0 | 0.364 | 1 | 1 | cs | TRUE
133 | LV_6633-20_0_3_line_133 |  | 122 | 158 | 0.016219 | 0.125 | 0.08 | 261 | 0 | 0.364 | 1 | 1 | cs | TRUE
134 | LV_6633-20_0_3_line_134 |  | 123 | 125 | 0.0053991 | 0.125 | 0.08 | 261 | 0 | 0.364 | 1 | 1 | cs | TRUE
135 | LV_6633-20_0_3_line_135 |  | 124 | 125 | 0.013963 | 0.125 | 0.08 | 261 | 0 | 0.364 | 1 | 1 | cs | TRUE
136 | LV_6633-20_0_3_line_136 |  | 125 | 160 | 0.008933 | 0.125 | 0.08 | 261 | 0 | 0.364 | 1 | 1 | cs | TRUE
137 | LV_6633-20_0_3_line_137 |  | 126 | 127 | 0.0076872 | 0.125 | 0.08 | 261 | 0 | 0.364 | 1 | 1 | cs | TRUE
138 | LV_6633-20_0_3_line_138 |  | 126 | 128 | 0.017231 | 0.125 | 0.08 | 261 | 0 | 0.364 | 1 | 1 | cs | TRUE
139 | LV_6633-20_0_3_line_139 |  | 127 | 129 | 0.036149 | 0.125 | 0.08 | 261 | 0 | 0.364 | 1 | 1 | cs | TRUE
140 | LV_6633-20_0_3_line_140 |  | 128 | 130 | 0.0077577 | 0.125 | 0.08 | 261 | 0 | 0.364 | 1 | 1 | cs | TRUE
141 | LV_6633-20_0_3_line_141 |  | 129 | 131 | 0.0096433 | 0.125 | 0.08 | 261 | 0 | 0.364 | 1 | 1 | cs | TRUE
142 | LV_6633-20_0_3_line_142 |  | 130 | 132 | 0.030324 | 0.125 | 0.08 | 261 | 0 | 0.364 | 1 | 1 | cs | TRUE
143 | LV_6633-20_0_3_line_143 |  | 131 | 133 | 0.012759 | 0.125 | 0.08 | 261 | 0 | 0.364 | 1 | 1 | cs | TRUE
144 | LV_6633-20_0_3_line_144 |  | 132 | 134 | 0.018713 | 0.125 | 0.08 | 261 | 0 | 0.364 | 1 | 1 | cs | TRUE
145 | LV_6633-20_0_3_line_145 |  | 134 | 135 | 0.0063102 | 0.125 | 0.08 | 261 | 0 | 0.364 | 1 | 1 | cs | TRUE
146 | LV_6633-20_0_3_line_146 |  | 135 | 198 | 0.018649 | 0.125 | 0.08 | 261 | 0 | 0.364 | 1 | 1 | cs | TRUE
147 | LV_6633-20_0_3_line_147 |  | 136 | 137 | 0.019285 | 0.125 | 0.08 | 261 | 0 | 0.364 | 1 | 1 | cs | TRUE
148 | LV_6633-20_0_3_line_148 |  | 136 | 138 | 0.019989 | 0.125 | 0.08 | 261 | 0 | 0.364 | 1 | 1 | cs | TRUE
149 | LV_6633-20_0_3_line_149 |  | 137 | 139 | 0.02073 | 0.125 | 0.08 | 261 | 0 | 0.364 | 1 | 1 | cs | TRUE
150 | LV_6633-20_0_3_line_150 |  | 138 | 140 | 0.023668 | 0.125 | 0.08 | 261 | 0 | 0.364 | 1 | 1 | cs | TRUE
151 | LV_6633-20_0_3_line_151 |  | 138 | 141 | 0.024062 | 0.125 | 0.08 | 261 | 0 | 0.364 | 1 | 1 | cs | TRUE
152 | LV_6633-20_0_3_line_152 |  | 139 | 142 | 0.0036799 | 0.125 | 0.08 | 261 | 0 | 0.364 | 1 | 1 | cs | TRUE
153 | LV_6633-20_0_3_line_153 |  | 141 | 143 | 0.017023 | 0.125 | 0.08 | 261 | 0 | 0.364 | 1 | 1 | cs | TRUE
154 | LV_6633-20_0_3_line_154 |  | 142 | 144 | 0.010617 | 0.125 | 0.08 | 261 | 0 | 0.364 | 1 | 1 | cs | TRUE
155 | LV_6633-20_0_3_line_155 |  | 144 | 145 | 0.005438 | 0.125 | 0.08 | 261 | 0 | 0.364 | 1 | 1 | cs | TRUE
156 | LV_6633-20_0_3_line_156 |  | 146 | 156 | 0.00032394 | 0.125 | 0.08 | 261 | 0 | 0.364 | 1 | 1 | cs | TRUE
157 | LV_6633-20_0_3_line_157 |  | 147 | 148 | 0.019651 | 0.125 | 0.08 | 261 | 0 | 0.364 | 1 | 2 | cs | TRUE
158 | LV_6633-20_0_3_line_158 |  | 148 | 150 | 0.0074461 | 0.125 | 0.08 | 261 | 0 | 0.364 | 1 | 2 | cs | TRUE
159 | LV_6633-20_0_3_line_159 |  | 149 | 150 | 0.021261 | 0.125 | 0.08 | 261 | 0 | 0.364 | 1 | 2 | cs | TRUE
160 | LV_6633-20_0_3_line_160 |  | 151 | 152 | 0.020568 | 0.125 | 0.08 | 261 | 0 | 0.364 | 1 | 1 | cs | TRUE
161 | LV_6633-20_0_3_line_161 |  | 152 | 153 | 0.003305 | 0.125 | 0.08 | 261 | 0 | 0.364 | 1 | 1 | cs | TRUE
162 | LV_6633-20_0_3_line_162 |  | 153 | 154 | 0.0033936 | 0.125 | 0.08 | 261 | 0 | 0.364 | 1 | 1 | cs | TRUE
163 | LV_6633-20_0_3_line_163 |  | 154 | 155 | 0.020154 | 0.125 | 0.08 | 261 | 0 | 0.364 | 1 | 1 | cs | TRUE
164 | LV_6633-20_0_3_line_164 |  | 155 | 156 | 0.013797 | 0.125 | 0.08 | 261 | 0 | 0.364 | 1 | 1 | cs | TRUE
165 | LV_6633-20_0_3_line_165 |  | 157 | 158 | 0.012431 | 0.125 | 0.08 | 261 | 0 | 0.364 | 1 | 1 | cs | TRUE
166 | LV_6633-20_0_3_line_166 |  | 159 | 160 | 0.022425 | 0.125 | 0.08 | 261 | 0 | 0.364 | 1 | 1 | cs | TRUE
167 | LV_6633-20_0_3_line_167 |  | 161 | 162 | 0.0054326 | 0.125 | 0.08 | 261 | 0 | 0.364 | 1 | 2 | cs | TRUE
168 | LV_6633-20_0_3_line_168 |  | 162 | 193 | 0.0036927 | 0.125 | 0.08 | 261 | 0 | 0.364 | 1 | 2 | cs | TRUE
169 | LV_6633-20_0_3_line_169 |  | 163 | 164 | 0.014177 | 0.125 | 0.08 | 261 | 0 | 0.364 | 1 | 1 | cs | TRUE
170 | LV_6633-20_0_3_line_170 |  | 163 | 165 | 0.010288 | 0.125 | 0.08 | 261 | 0 | 0.364 | 1 | 1 | cs | TRUE
171 | LV_6633-20_0_3_line_171 |  | 164 | 166 | 0.012935 | 0.125 | 0.08 | 261 | 0 | 0.364 | 1 | 1 | cs | TRUE
172 | LV_6633-20_0_3_line_172 |  | 165 | 167 | 0.022833 | 0.125 | 0.08 | 261 | 0 | 0.364 | 1 | 1 | cs | TRUE
173 | LV_6633-20_0_3_line_173 |  | 167 | 168 | 0.093834 | 0.125 | 0.08 | 261 | 0 | 0.364 | 1 | 1 | cs | TRUE
174 | LV_6633-20_0_3_line_174 |  | 168 | 170 | 0.012907 | 0.125 | 0.08 | 261 | 0 | 0.364 | 1 | 1 | cs | TRUE
175 | LV_6633-20_0_3_line_175 |  | 169 | 170 | 0.012085 | 0.125 | 0.08 | 261 | 0 | 0.364 | 1 | 1 | cs | TRUE
176 | LV_6633-20_0_3_line_176 |  | 171 | 172 | 0.0044913 | 0.125 | 0.08 | 261 | 0 | 0.364 | 1 | 1 | cs | TRUE
177 | LV_6633-20_0_3_line_177 |  | 171 | 173 | 0.0020198 | 0.125 | 0.08 | 261 | 0 | 0.364 | 1 | 1 | cs | TRUE
178 | LV_6633-20_0_3_line_178 |  | 173 | 174 | 0.029179 | 0.125 | 0.08 | 261 | 0 | 0.364 | 1 | 1 | cs | TRUE
179 | LV_6633-20_0_3_line_179 |  | 174 | 175 | 0.015966 | 0.125 | 0.08 | 261 | 0 | 0.364 | 1 | 1 | cs | TRUE
180 | LV_6633-20_0_3_line_180 |  | 175 | 176 | 0.013796 | 0.125 | 0.08 | 261 | 0 | 0.364 | 1 | 1 | cs | TRUE
181 | LV_6633-20_0_3_line_181 |  | 176 | 177 | 0.0085282 | 0.125 | 0.08 | 261 | 0 | 0.364 | 1 | 1 | cs | TRUE
182 | LV_6633-20_0_3_line_182 |  | 177 | 194 | 0.035611 | 0.125 | 0.08 | 261 | 0 | 0.364 | 1 | 1 | cs | TRUE
183 | LV_6633-20_0_3_line_183 |  | 178 | 179 | 0.026302 | 0.125 | 0.08 | 261 | 0 | 0.364 | 1 | 1 | cs | TRUE
184 | LV_6633-20_0_3_line_184 |  | 178 | 180 | 0.03612 | 0.125 | 0.08 | 261 | 0 | 0.364 | 1 | 1 | cs | TRUE
185 | LV_6633-20_0_3_line_185 |  | 180 | 181 | 0.013314 | 0.125 | 0.08 | 261 | 0 | 0.364 | 1 | 1 | cs | TRUE
186 | LV_6633-20_0_3_line_186 |  | 181 | 204 | 0.012333 | 0.125 | 0.08 | 261 | 0 | 0.364 | 1 | 1 | cs | TRUE
187 | LV_6633-20_0_3_line_187 |  | 182 | 183 | 0.0039176 | 0.125 | 0.08 | 261 | 0 | 0.364 | 1 | 1 | cs | TRUE
188 | LV_6633-20_0_3_line_188 |  | 183 | 189 | 0.020804 | 0.125 | 0.08 | 261 | 0 | 0.364 | 1 | 1 | cs | TRUE
189 | LV_6633-20_0_3_line_189 |  | 184 | 185 | 0.023107 | 0.125 | 0.08 | 261 | 0 | 0.364 | 1 | 1 | cs | TRUE
190 | LV_6633-20_0_3_line_190 |  | 184 | 186 | 0.013803 | 0.125 | 0.08 | 261 | 0 | 0.364 | 1 | 1 | cs | TRUE
191 | LV_6633-20_0_3_line_191 |  | 185 | 187 | 2.1307e-05 | 0.125 | 0.08 | 261 | 0 | 0.364 | 1 | 1 | cs | TRUE
192 | LV_6633-20_0_3_line_192 |  | 186 | 188 | 0.011096 | 0.125 | 0.08 | 261 | 0 | 0.364 | 1 | 1 | cs | TRUE
193 | LV_6633-20_0_3_line_193 |  | 187 | 189 | 0.00042643 | 0.125 | 0.08 | 261 | 0 | 0.364 | 1 | 1 | cs | TRUE
194 | LV_6633-20_0_3_line_194 |  | 188 | 190 | 0.00010893 | 0.125 | 0.08 | 261 | 0 | 0.364 | 1 | 1 | cs | TRUE
195 | LV_6633-20_0_3_line_195 |  | 190 | 191 | 0.019589 | 0.125 | 0.08 | 261 | 0 | 0.364 | 1 | 1 | cs | TRUE
196 | LV_6633-20_0_3_line_196 |  | 191 | 192 | 0.012213 | 0.125 | 0.08 | 261 | 0 | 0.364 | 1 | 1 | cs | TRUE
197 | LV_6633-20_0_3_line_197 |  | 192 | 200 | 0.006701 | 0.125 | 0.08 | 261 | 0 | 0.364 | 1 | 1 | cs | TRUE
198 | LV_6633-20_0_3_line_198 |  | 194 | 195 | 0.015432 | 0.125 | 0.08 | 261 | 0 | 0.364 | 1 | 1 | cs | TRUE
199 | LV_6633-20_0_3_line_199 |  | 195 | 196 | 0.023434 | 0.125 | 0.08 | 261 | 0 | 0.364 | 1 | 1 | cs | TRUE
200 | LV_6633-20_0_3_line_200 |  | 198 | 199 | 0.016342 | 0.125 | 0.08 | 261 | 0 | 0.364 | 1 | 1 | cs | TRUE
201 | LV_6633-20_0_3_line_201 |  | 199 | 211 | 0.025064 | 0.125 | 0.08 | 261 | 0 | 0.364 | 1 | 1 | cs | TRUE
202 | LV_6633-20_0_3_line_202 |  | 200 | 209 | 0.0083163 | 0.125 | 0.08 | 261 | 0 | 0.364 | 1 | 1 | cs | TRUE
203 | LV_6633-20_0_3_line_203 |  | 201 | 202 | 0.0065985 | 0.125 | 0.08 | 261 | 0 | 0.364 | 1 | 1 | cs | TRUE
204 | LV_6633-20_0_3_line_204 |  | 201 | 203 | 0.020035 | 0.125 | 0.08 | 261 | 0 | 0.364 | 1 | 1 | cs | TRUE
205 | LV_6633-20_0_3_line_205 |  | 202 | 204 | 0.023488 | 0.125 | 0.08 | 261 | 0 | 0.364 | 1 | 1 | cs | TRUE
206 | LV_6633-20_0_3_line_206 |  | 203 | 205 | 0.0066737 | 0.125 | 0.08 | 261 | 0 | 0.364 | 1 | 1 | cs | TRUE
207 | LV_6633-20_0_3_line_207 |  | 205 | 206 | 0.0025747 | 0.125 | 0.08 | 261 | 0 | 0.364 | 1 | 1 | cs | TRUE
208 | LV_6633-20_0_3_line_208 |  | 206 | 207 | 0.012594 | 0.125 | 0.08 | 261 | 0 | 0.364 | 1 | 1 | cs | TRUE
209 | LV_6633-20_0_3_line_209 |  | 207 | 208 | 0.011826 | 0.125 | 0.08 | 261 | 0 | 0.364 | 1 | 1 | cs | TRUE
210 | LV_6633-20_0_3_line_210 |  | 208 | 212 | 0.013114 | 0.125 | 0.08 | 261 | 0 | 0.364 | 1 | 1 | cs | TRUE
211 | LV_6633-20_0_3_line_211 |  | 209 | 210 | 0.017156 | 0.125 | 0.08 | 261 | 0 | 0.364 | 1 | 1 | cs | TRUE
212 | LV_6633-20_0_3_line_212 |  | 210 | 215 | 0.00054204 | 0.125 | 0.08 | 261 | 0 | 0.364 | 1 | 1 | cs | TRUE
213 | LV_6633-20_0_3_line_213 |  | 211 | 216 | 0.0082189 | 0.125 | 0.08 | 261 | 0 | 0.364 | 1 | 1 | cs | TRUE
214 | LV_6633-20_0_3_line_214 |  | 212 | 215 | 0.0059825 | 0.125 | 0.08 | 261 | 0 | 0.364 | 1 | 1 | cs | TRUE
215 | LV_6633-20_0_3_line_215 |  | 213 | 214 | 0.011386 | 0.125 | 0.08 | 261 | 0 | 0.364 | 1 | 1 | cs | TRUE
216 | LV_6633-20_0_3_line_216 |  | 214 | 219 | 0.00093503 | 0.125 | 0.08 | 261 | 0 | 0.364 | 1 | 1 | cs | TRUE
217 | LV_6633-20_0_3_line_217 |  | 216 | 217 | 0.0147 | 0.125 | 0.08 | 261 | 0 | 0.364 | 1 | 1 | cs | TRUE
218 | LV_6633-20_0_3_line_218 |  | 218 | 219 | 0.01022 | 0.125 | 0.08 | 261 | 0 | 0.364 | 1 | 1 | cs | TRUE

## trafo
| name | std_type | hv_bus | lv_bus | sn_mva | vn_hv_kv | vn_lv_kv | vk_percent | vkr_percent | pfe_kw | i0_percent | shift_degree | tap_side | tap_neutral | tap_min | tap_max | tap_step_percent | tap_step_degree | tap_pos | tap_phase_shifter | parallel | df | in_service
0 | LV_6633-20_0_3_trafo_61 | 0.63 MVA 20/0.4 kV | 220 | 99 | 0.63 | 20 | 0.4 | 6 | 1.206 | 1.65 | 0.2619 | 150 | hv | 0 | -2 | 2 | 2.5 | 0 | 0 | FALSE | 1 | 1 | TRUE

## line_geodata
| x0 | y0 | x1 | y1 | x2 | y2 | x3 | y3 | x4 | y4 | x5 | y5 | x6 | y6 | x7 | y7 | x8 | y8
0 | 2499350.9971 | 1114047.1118 | 2499353.299 | 1114051.4259
1 | 2499350.9971 | 1114047.1118 | 2499343.9923 | 1114033.9835
2 | 2499353.299 | 1114051.4259 | 2499356.315 | 1114057.0784
3 | 2499343.9923 | 1114033.9835 | 2499323.3805 | 1113995.3531 | 2499322.9751 | 1113994.5906
4 | 2499356.315 | 1114057.0784 | 2499362.496 | 1114068.6628
5 | 2499317.5875 | 1113984.4591 | 2499322.9751 | 1113994.5906
6 | 2499372.7589 | 1114088.0015 | 2499364.282 | 1114072.0101 | 2499362.496 | 1114068.6628
7 | 2499317.5875 | 1113984.4591 | 2499288.3909 | 1113929.5546
8 | 2499387.3088 | 1114079.9434 | 2499384.5511 | 1114082.2574 | 2499382.1779 | 1114083.0751 | 2499379.5926 | 1114083.2182 | 2499377.0365 | 1114082.3268 | 2499372.7589 | 1114088.0015
9 | 2499369.6458 | 1114101.9175 | 2499370.3734 | 1114098.759 | 2499370.3733 | 1114095.5014 | 2499369.7452 | 1114092.1097 | 2499372.7589 | 1114088.0015
10 | 2499279.4275 | 1113912.6989 | 2499288.3909 | 1113929.5546
11 | 2499279.4275 | 1113912.6989 | 2499264.6498 | 1113920.4464
12 | 2499279.4275 | 1113912.6989 | 2499272.921 | 1113900.4898
13 | 2499256.7612 | 1113924.5823 | 2499264.6498 | 1113920.4464
14 | 2499270.9913 | 1113896.8687 | 2499272.921 | 1113900.4898
15 | 2499256.7612 | 1113924.5823 | 2499242.4903 | 1113932.0642
16 | 2499270.9913 | 1113896.8687 | 2499269.8151 | 1113894.6617
17 | 2499236.8279 | 1113935.0329 | 2499242.4903 | 1113932.0642
18 | 2499264.9864 | 1113885.3006 | 2499266.0078 | 1113887.5174 | 2499269.8151 | 1113894.6617
19 | 2499551.4062 | 1113656.477 | 2499535.8305 | 1113637.6428
20 | 2499527.7767 | 1113627.9041 | 2499527.7767 | 1113627.9041 | 2499535.8305 | 1113637.6428
21 | 2499551.4062 | 1113656.477 | 2499557.151 | 1113663.4235
22 | 2499519.1718 | 1113635.038 | 2499524.347 | 1113630.7072 | 2499527.7767 | 1113627.9041
23 | 2499558.8379 | 1113665.4634 | 2499557.151 | 1113663.4235
24 | 2499519.1718 | 1113635.038 | 2499512.9338 | 1113640.2582 | 2499499.5522 | 1113651.4559
25 | 2499637.4803 | 1113569.848 | 2499637.4803 | 1113569.848 | 2499627.2548 | 1113574.4479
26 | 2499632.2822 | 1113555.4584 | 2499631.9002 | 1113558.0442 | 2499637.4803 | 1113569.848
27 | 2499558.8379 | 1113665.4634 | 2499561.2553 | 1113668.3865
28 | 2499632.2822 | 1113555.4584 | 2499620.2258 | 1113561.4275
29 | 2499499.5522 | 1113651.4559 | 2499478.8999 | 1113668.7377
30 | 2499561.2553 | 1113668.3865 | 2499566.9303 | 1113675.2487
31 | 2499473.3732 | 1113673.3625 | 2499478.8999 | 1113668.7377
32 | 2499566.9303 | 1113675.2487 | 2499576.3356 | 1113686.6217
33 | 2499696.4925 | 1113556.4171 | 2499695.434 | 1113552.1046
34 | 2499696.4925 | 1113556.4171 | 2499698.2666 | 1113563.7969
35 | 2499460.5852 | 1113684.0639 | 2499467.3193 | 1113678.4284 | 2499473.3732 | 1113673.3625
36 | 2499341.4824 | 1113782.4626 | 2499317.3901 | 1113777.4156 | 2499313.3823 | 1113776.5706 | 2499307.461 | 1113775.6787
37 | 2499292.3546 | 1113776.0423 | 2499296.6588 | 1113775.2035 | 2499301.2256 | 1113775.2942 | 2499306.2035 | 1113775.4893 | 2499307.461 | 1113775.6787
38 | 2499341.4824 | 1113782.4626 | 2499359.1066 | 1113786.8946 | 2499388.3736 | 1113790.0323
39 | 2499341.4824 | 1113782.4626 | 2499354.9625 | 1113771.3418
40 | 2499292.3546 | 1113776.0423 | 2499280.7984 | 1113762.5816
41 | 2499292.3546 | 1113776.0423 | 2499288.4973 | 1113777.2739 | 2499281.8661 | 1113780.3194 | 2499263.815 | 1113789.8195
42 | 2499388.3736 | 1113790.0323 | 2499402.7649 | 1113791.4385 | 2499442.164 | 1113793.4963 | 2499450.6405 | 1113794.5784 | 2499452.991 | 1113795.3361
43 | 2499372.9184 | 1113756.5286 | 2499354.9625 | 1113771.3418
44 | 2499280.7984 | 1113762.5816 | 2499290.2471 | 1113754.6667
45 | 2499280.7984 | 1113762.5816 | 2499278.0194 | 1113759.4537
46 | 2499263.815 | 1113789.8195 | 2499262.2321 | 1113790.6526 | 2499257.4196 | 1113793.1112
47 | 2499462.9734 | 1113798.5539 | 2499452.991 | 1113795.3361
48 | 2499372.9184 | 1113756.5286 | 2499374.1663 | 1113755.4992
49 | 2499290.2471 | 1113754.6667 | 2499308.6181 | 1113739.2778
50 | 2499278.0194 | 1113759.4537 | 2499260.1351 | 1113739.3236
51 | 2499257.4196 | 1113793.1112 | 2499250.982 | 1113796.3999
52 | 2499462.9734 | 1113798.5539 | 2499501.0759 | 1113814.9849
53 | 2499379.9772 | 1113750.7053 | 2499374.1663 | 1113755.4992
54 | 2499310.0205 | 1113738.103 | 2499308.6181 | 1113739.2778
55 | 2499247.538 | 1113725.1448 | 2499260.1351 | 1113739.3236
56 | 2499230.4221 | 1113806.9034 | 2499250.982 | 1113796.3999
57 | 2499513.1958 | 1113820.2114 | 2499501.0759 | 1113814.9849
58 | 2499388.6114 | 1113743.5823 | 2499379.9772 | 1113750.7053
59 | 2499310.0205 | 1113738.103 | 2499316.9628 | 1113732.2877
60 | 2499247.538 | 1113725.1448 | 2499243.6429 | 1113728.4425
61 | 2499247.538 | 1113725.1448 | 2499256.0603 | 1113721.5452 | 2499275.525 | 1113705.3326
62 | 2499230.4221 | 1113806.9034 | 2499233.9698 | 1113814.4491 | 2499240.2685 | 1113828.9495
63 | 2499230.4221 | 1113806.9034 | 2499222.1488 | 1113788.8075
64 | 2499450.3842 | 1113692.6009 | 2499454.7559 | 1113688.9423
65 | 2499454.7997 | 1113688.9056 | 2499454.7559 | 1113688.9423
66 | 2499434.4504 | 1113705.7663 | 2499448.6683 | 1113694.0368 | 2499450.3842 | 1113692.6009
67 | 2499454.7997 | 1113688.9056 | 2499460.5852 | 1113684.0639
68 | 2499434.4504 | 1113705.7663 | 2499432.8552 | 1113707.0823
69 | 2499412.8477 | 1113723.588 | 2499432.8552 | 1113707.0823
70 | 2499406.9265 | 1113728.4728 | 2499412.8477 | 1113723.588
71 | 2499406.9265 | 1113728.4728 | 2499395.6505 | 1113737.7752
72 | 2499112.9524 | 1113639.1653 | 2499117.5538 | 1113634.3745 | 2499136.6233 | 1113615.8277
73 | 2499136.6233 | 1113615.8277 | 2499057.3272 | 1113538.6385
74 | 2499112.9524 | 1113639.1653 | 2499109.3583 | 1113634.8781 | 2499094.0322 | 1113647.3858
75 | 2499112.9524 | 1113639.1653 | 2499128.7075 | 1113657.481 | 2499132.511 | 1113662.2873 | 2499135.5304 | 1113658.9794
76 | 2499037.8981 | 1113547.5477 | 2499057.3272 | 1113538.6385
77 | 2499094.0322 | 1113647.3858 | 2499068.5255 | 1113664.9461
78 | 2499135.5304 | 1113658.9794 | 2499132.511 | 1113662.2873 | 2499137.0152 | 1113667.8824 | 2499144.4414 | 1113676.8421 | 2499148.6117 | 1113681.8758 | 2499157.1569 | 1113692.1622 | 2499162.5093 | 1113698.5993 | 2499175.4149 | 1113714.2053
79 | 2499135.5304 | 1113658.9794 | 2499159.7324 | 1113632.4104
80 | 2499037.8981 | 1113547.5477 | 2499034.2483 | 1113542.9872
81 | 2499050.0616 | 1113662.6284 | 2499050.0616 | 1113662.6284 | 2499066.5919 | 1113666.2774 | 2499068.5255 | 1113664.9461
82 | 2499175.4149 | 1113714.2053 | 2499178.5617 | 1113711.1287
83 | 2499175.4149 | 1113714.2053 | 2499183.0977 | 1113723.7389 | 2499185.6286 | 1113727.2434
84 | 2499168.0776 | 1113623.2491 | 2499159.7324 | 1113632.4104
85 | 2499178.5617 | 1113711.1287 | 2499191.1252 | 1113698.7467
86 | 2499206.9051 | 1113759.8875 | 2499196.2062 | 1113742.7215 | 2499190.0956 | 1113733.4285 | 2499185.6286 | 1113727.2434
87 | 2499204.7133 | 1113685.3548 | 2499191.1252 | 1113698.7467
88 | 2499168.0776 | 1113623.2491 | 2499174.965 | 1113615.6881
89 | 2499293.7615 | 1113487.3556 | 2499273.3505 | 1113463.6371
90 | 2499293.7615 | 1113487.3556 | 2499299.254 | 1113481.3398
91 | 2499284.0527 | 1113495.6034 | 2499286.7623 | 1113492.5235 | 2499290.4903 | 1113490.9383 | 2499293.7615 | 1113487.3556
92 | 2499299.254 | 1113481.3398 | 2499313.2865 | 1113465.9708
93 | 2499284.0527 | 1113495.6034 | 2499275.5946 | 1113505.2173 | 2499274.9386 | 1113505.9375
94 | 2499513.1958 | 1113820.2114 | 2499523.8302 | 1113795.1784
95 | 2499513.1958 | 1113820.2114 | 2499520.9925 | 1113823.6175
96 | 2499524.8215 | 1113782.7488 | 2499527.6847 | 1113786.1051 | 2499523.8302 | 1113795.1784
97 | 2499520.9925 | 1113823.6175 | 2499524.2975 | 1113817.5032 | 2499523.3287 | 1113809.4031 | 2499527.9228 | 1113799.0426 | 2499532.3695 | 1113796.5561 | 2499540.3847 | 1113798.2353 | 2499550.1303 | 1113802.1994
98 | 2499541.6678 | 1113846.6666 | 2499529.3898 | 1113830.1711 | 2499525.4191 | 1113826.4347 | 2499520.9925 | 1113823.6175
99 | 2499524.8215 | 1113782.7488 | 2499517.9874 | 1113774.7379
100 | 2499550.1303 | 1113802.1994 | 2499551.8871 | 1113802.914 | 2499552.7321 | 1113803.5395
101 | 2499549.3929 | 1113841.1127 | 2499541.6678 | 1113846.6666
102 | 2499541.6678 | 1113846.6666 | 2499546.6455 | 1113853.366 | 2499549.057 | 1113855.8278
103 | 2499517.9874 | 1113774.7379 | 2499501.231 | 1113755.096
104 | 2499567.3815 | 1113814.8996 | 2499566.1209 | 1113813.4511 | 2499552.7321 | 1113803.5395
105 | 2499501.231 | 1113755.096 | 2499500.7968 | 1113754.5871
106 | 2499567.3815 | 1113814.8996 | 2499570.9932 | 1113819.0497
107 | 2499393.8526 | 1113667.8792 | 2499412.85 | 1113651.9656
108 | 2499393.8526 | 1113667.8792 | 2499378.1918 | 1113680.9979
109 | 2499419.3756 | 1113646.4993 | 2499412.85 | 1113651.9656
110 | 2499368.1725 | 1113689.3907 | 2499378.1918 | 1113680.9979
111 | 2499435.294 | 1113633.1649 | 2499419.3756 | 1113646.4993
112 | 2499368.1725 | 1113689.3907 | 2499349.3937 | 1113705.1212
113 | 2499435.294 | 1113633.1649 | 2499440.2765 | 1113628.9912
114 | 2499326.9718 | 1113723.9034 | 2499349.3937 | 1113705.1212
115 | 2499454.0689 | 1113617.4377 | 2499440.2765 | 1113628.9912
116 | 2499316.9628 | 1113732.2877 | 2499326.9718 | 1113723.9034
117 | 2499454.0689 | 1113617.4377 | 2499462.9547 | 1113609.9943
118 | 2499579.9071 | 1113690.9404 | 2499576.3356 | 1113686.6217
119 | 2499715.8914 | 1113636.6684 | 2499708.0836 | 1113604.6331 | 2499698.2666 | 1113563.7969
120 | 2499631.6304 | 1113753.4843 | 2499627.6186 | 1113748.6333
121 | 2499642.2099 | 1113766.4931 | 2499636.2547 | 1113759.0761 | 2499631.6304 | 1113753.4843
122 | 2499627.6186 | 1113748.6333 | 2499615.7024 | 1113734.2241
123 | 2499627.6186 | 1113748.6333 | 2499700.572 | 1113682.74
124 | 2499642.2099 | 1113766.4931 | 2499630.6681 | 1113779.9262 | 2499625.5459 | 1113786.2322
125 | 2499614.4029 | 1113732.6528 | 2499615.7024 | 1113734.2241
126 | 2499700.572 | 1113682.74 | 2499708.923 | 1113681.3674 | 2499710.2097 | 1113676.0428 | 2499707.7598 | 1113664.8639
127 | 2499618.042 | 1113795.4705 | 2499625.5459 | 1113786.2322
128 | 2499614.4029 | 1113732.6528 | 2499601.7928 | 1113717.4046
129 | 2499706.3857 | 1113658.5941 | 2499707.7598 | 1113664.8639
130 | 2499598.1658 | 1113713.0188 | 2499601.7928 | 1113717.4046
131 | 2499706.3857 | 1113658.5941 | 2499705.058 | 1113652.5359
132 | 2499705.058 | 1113652.5359 | 2499703.5602 | 1113645.7015
133 | 2499598.1658 | 1113713.0188 | 2499587.8295 | 1113700.5201
134 | 2499702.4043 | 1113640.4275 | 2499703.5602 | 1113645.7015
135 | 2499715.8914 | 1113636.6684 | 2499702.4043 | 1113640.4275
136 | 2499702.4043 | 1113640.4275 | 2499699.5807 | 1113631.9525
137 | 2499322.4008 | 1113659.5014 | 2499316.6186 | 1113664.5669
138 | 2499322.4008 | 1113659.5014 | 2499335.3618 | 1113648.1471
139 | 2499292.7387 | 1113690.995 | 2499303.5962 | 1113681.9516 | 2499310.2516 | 1113670.1446 | 2499316.6186 | 1113664.5669
140 | 2499341.1971 | 1113643.0352 | 2499335.3618 | 1113648.1471
141 | 2499292.7387 | 1113690.995 | 2499285.329 | 1113697.1667
142 | 2499364.0064 | 1113623.0534 | 2499341.1971 | 1113643.0352
143 | 2499275.525 | 1113705.3326 | 2499285.329 | 1113697.1667
144 | 2499364.0064 | 1113623.0534 | 2499378.0824 | 1113610.7223
145 | 2499378.0824 | 1113610.7223 | 2499382.8288 | 1113606.5642
146 | 2499396.8567 | 1113594.2753 | 2499382.8288 | 1113606.5642
147 | 2499171.6464 | 1113789.2997 | 2499158.4602 | 1113775.2273
148 | 2499185.3138 | 1113803.8858 | 2499171.6464 | 1113789.2997
149 | 2499158.4602 | 1113775.2273 | 2499146.3448 | 1113762.2976 | 2499143.4557 | 1113761.4508
150 | 2499185.3138 | 1113803.8858 | 2499166.4698 | 1113818.207
151 | 2499185.3138 | 1113803.8858 | 2499189.2214 | 1113805.2105 | 2499191.6462 | 1113804.7031 | 2499195.8273 | 1113803.4327 | 2499207.2688 | 1113797.0753
152 | 2499143.4557 | 1113761.4508 | 2499143.0069 | 1113761.3192 | 2499139.7985 | 1113761.1615
153 | 2499222.1488 | 1113788.8075 | 2499207.2688 | 1113797.0753
154 | 2499139.7985 | 1113761.1615 | 2499139.7985 | 1113761.1615 | 2499135.5923 | 1113764.1668 | 2499131.3003 | 1113767.5217
155 | 2499131.3003 | 1113767.5217 | 2499127.0158 | 1113770.8706
156 | 2499240.2685 | 1113828.9495 | 2499240.3976 | 1113829.2467
157 | 2499206.9051 | 1113759.8875 | 2499221.8134 | 1113747.0847
158 | 2499227.4623 | 1113742.2336 | 2499221.8134 | 1113747.0847
159 | 2499227.4623 | 1113742.2336 | 2499235.0531 | 1113735.7148 | 2499243.6429 | 1113728.4425
160 | 2499256.3793 | 1113866.6206 | 2499264.9864 | 1113885.3006
161 | 2499254.9963 | 1113863.6189 | 2499256.3793 | 1113866.6206
162 | 2499254.9963 | 1113863.6189 | 2499253.6775 | 1113860.492
163 | 2499245.8456 | 1113841.922 | 2499253.6775 | 1113860.492
164 | 2499240.3976 | 1113829.2467 | 2499243.9142 | 1113837.3424 | 2499245.8456 | 1113841.922
165 | 2499579.9071 | 1113690.9404 | 2499587.8295 | 1113700.5201
166 | 2499688.5469 | 1113618.1208 | 2499694.4213 | 1113616.4669 | 2499699.5807 | 1113631.9525
167 | 2499391.4599 | 1113741.2324 | 2499395.6505 | 1113737.7752
168 | 2499388.6114 | 1113743.5823 | 2499391.4599 | 1113741.2324
169 | 2499472.8701 | 1113601.6884 | 2499483.7376 | 1113592.585
170 | 2499491.6241 | 1113585.9788 | 2499483.7376 | 1113592.585
171 | 2499472.8701 | 1113601.6884 | 2499462.9547 | 1113609.9943
172 | 2499491.6241 | 1113585.9788 | 2499506.2361 | 1113573.7387 | 2499509.591 | 1113572.0152
173 | 2499509.591 | 1113572.0152 | 2499602.0735 | 1113556.1486
174 | 2499602.0735 | 1113556.1486 | 2499609.3957 | 1113566.7895
175 | 2499609.3957 | 1113566.7895 | 2499620.2258 | 1113561.4275
176 | 2499177.9896 | 1113612.3678 | 2499174.965 | 1113615.6881
177 | 2499177.9896 | 1113612.3678 | 2499179.3497 | 1113610.8747
178 | 2499198.9992 | 1113589.3036 | 2499179.3497 | 1113610.8747
179 | 2499198.9992 | 1113589.3036 | 2499209.7509 | 1113577.5003
180 | 2499219.0415 | 1113567.3011 | 2499209.7509 | 1113577.5003
181 | 2499224.7845 | 1113560.9965 | 2499219.0415 | 1113567.3011
182 | 2499248.7653 | 1113534.6705 | 2499224.7845 | 1113560.9965
183 | 2499396.6183 | 1113448.2581 | 2499396.6183 | 1113448.2581 | 2499400.039 | 1113451.8813 | 2499401.7123 | 1113454.0215 | 2499402.5215 | 1113455.2977 | 2499402.3208 | 1113457.1689 | 2499402.1138 | 1113459.585 | 2499403.5244 | 1113462.6524 | 2499409.2976 | 1113470.0809
184 | 2499399.8785 | 1113504.9507 | 2499409.2976 | 1113470.0809
185 | 2499399.8785 | 1113504.9507 | 2499394.3532 | 1113508.0889 | 2499388.2993 | 1113511.5214
186 | 2499388.2993 | 1113511.5214 | 2499382.8586 | 1113514.6063 | 2499378.491 | 1113518.8341
187 | 2499204.7133 | 1113685.3548 | 2499207.5065 | 1113682.6079
188 | 2499222.5172 | 1113668.2044 | 2499217.6748 | 1113672.7867 | 2499211.7284 | 1113678.4559 | 2499207.5065 | 1113682.6079
189 | 2499239.6258 | 1113652.0145 | 2499222.8424 | 1113667.8966
190 | 2499239.6258 | 1113652.0145 | 2499249.6515 | 1113642.5272
191 | 2499222.8424 | 1113667.8966 | 2499222.8269 | 1113667.9113
192 | 2499257.7395 | 1113634.9301 | 2499249.9656 | 1113642.23 | 2499249.6515 | 1113642.5272
193 | 2499222.8269 | 1113667.9113 | 2499222.5172 | 1113668.2044
194 | 2499257.8189 | 1113634.8556 | 2499257.7395 | 1113634.9301
195 | 2499272.0986 | 1113621.4465 | 2499257.8189 | 1113634.8556
196 | 2499272.0986 | 1113621.4465 | 2499278.4728 | 1113615.461 | 2499281.002 | 1113613.0862
197 | 2499281.002 | 1113613.0862 | 2499284.512 | 1113609.7903 | 2499285.8674 | 1113608.4787
198 | 2499248.7653 | 1113534.6705 | 2499259.1577 | 1113523.2618
199 | 2499259.1577 | 1113523.2618 | 2499274.9386 | 1113505.9375
200 | 2499396.8567 | 1113594.2753 | 2499409.1491 | 1113583.5067
201 | 2499409.1491 | 1113583.5067 | 2499428.0019 | 1113566.9909
202 | 2499291.8435 | 1113602.6953 | 2499285.8674 | 1113608.4787
203 | 2499361.6146 | 1113535.1703 | 2499356.8732 | 1113539.7593
204 | 2499342.4769 | 1113553.6931 | 2499356.8732 | 1113539.7593
205 | 2499361.6146 | 1113535.1703 | 2499365.3877 | 1113531.5184 | 2499378.491 | 1113518.8341
206 | 2499342.4769 | 1113553.6931 | 2499337.6815 | 1113558.3344
207 | 2499335.8315 | 1113560.125 | 2499337.6815 | 1113558.3344
208 | 2499335.8315 | 1113560.125 | 2499332.0884 | 1113563.7478 | 2499326.7817 | 1113568.884
209 | 2499326.7817 | 1113568.884 | 2499318.2843 | 1113577.1083
210 | 2499318.2843 | 1113577.1083 | 2499309.7522 | 1113585.3662 | 2499308.8609 | 1113586.2286
211 | 2499291.8435 | 1113602.6953 | 2499298.797 | 1113595.9662 | 2499304.172 | 1113590.7655
212 | 2499304.5616 | 1113590.3886 | 2499304.172 | 1113590.7655
213 | 2499428.0019 | 1113566.9909 | 2499434.1841 | 1113561.5751
214 | 2499304.5616 | 1113590.3886 | 2499308.8609 | 1113586.2286
215 | 2499328.4851 | 1113449.3246 | 2499320.8078 | 1113457.7331
216 | 2499320.8078 | 1113457.7331 | 2499320.1774 | 1113458.4236
217 | 2499443.0402 | 1113550.1509 | 2499439.4531 | 1113556.9593 | 2499434.1841 | 1113561.5751
218 | 2499320.1774 | 1113458.4236 | 2499313.2865 | 1113465.9708

## bus_geodata
| x | y | coords
0 | 2499350.9971 | 1114047.1118
1 | 2499353.299 | 1114051.4259
2 | 2499343.9923 | 1114033.9835
3 | 2499356.315 | 1114057.0784
4 | 2499322.9751 | 1113994.5906
5 | 2499362.496 | 1114068.6628
6 | 2499317.5875 | 1113984.4591
7 | 2499372.7589 | 1114088.0015
8 | 2499288.3909 | 1113929.5546
9 | 2499387.3088 | 1114079.9434
10 | 2499369.6458 | 1114101.9175
11 | 2499279.4275 | 1113912.6989
12 | 2499264.6498 | 1113920.4465
13 | 2499272.921 | 1113900.4898
14 | 2499256.7612 | 1113924.5823
15 | 2499270.9913 | 1113896.8687
16 | 2499242.4903 | 1113932.0642
17 | 2499269.8151 | 1113894.6617
18 | 2499535.8305 | 1113637.6428
19 | 2499551.4062 | 1113656.477
20 | 2499527.7767 | 1113627.9041
21 | 2499557.151 | 1113663.4235
22 | 2499519.1718 | 1113635.038
23 | 2499627.2548 | 1113574.4479
24 | 2499637.4803 | 1113569.848
25 | 2499558.8379 | 1113665.4634
26 | 2499632.2822 | 1113555.4584
27 | 2499499.5522 | 1113651.4559
28 | 2499561.2553 | 1113668.3865
29 | 2499478.8999 | 1113668.7377
30 | 2499566.9303 | 1113675.2487
31 | 2499695.434 | 1113552.1046
32 | 2499696.4925 | 1113556.4171
33 | 2499473.3732 | 1113673.3625
34 | 2499307.461 | 1113775.6787
35 | 2499341.4824 | 1113782.4626
36 | 2499292.3546 | 1113776.0423
37 | 2499388.3736 | 1113790.0323
38 | 2499354.9625 | 1113771.3418
39 | 2499280.7984 | 1113762.5816
40 | 2499263.8151 | 1113789.8195
41 | 2499452.991 | 1113795.3361
42 | 2499372.9184 | 1113756.5286
43 | 2499290.2471 | 1113754.6667
44 | 2499278.0194 | 1113759.4537
45 | 2499257.4196 | 1113793.1112
46 | 2499462.9734 | 1113798.5539
47 | 2499374.1663 | 1113755.4992
48 | 2499308.6181 | 1113739.2778
49 | 2499260.1351 | 1113739.3236
50 | 2499250.982 | 1113796.3999
51 | 2499501.0759 | 1113814.9849
52 | 2499379.9772 | 1113750.7053
53 | 2499310.0205 | 1113738.103
54 | 2499247.538 | 1113725.1448
55 | 2499230.4221 | 1113806.9034
56 | 2499454.7559 | 1113688.9423
57 | 2499450.3842 | 1113692.6009
58 | 2499454.7998 | 1113688.9056
59 | 2499434.4504 | 1113705.7663
60 | 2499460.5852 | 1113684.0639
61 | 2499432.8552 | 1113707.0823
62 | 2499412.8477 | 1113723.588
63 | 2499406.9265 | 1113728.4728
64 | 2499136.6233 | 1113615.8277
65 | 2499112.9524 | 1113639.1653
66 | 2499057.3272 | 1113538.6385
67 | 2499094.0322 | 1113647.3858
68 | 2499135.5304 | 1113658.9794
69 | 2499037.8981 | 1113547.5477
70 | 2499068.5255 | 1113664.9461
71 | 2499175.4149 | 1113714.2053
72 | 2499159.7324 | 1113632.4104
73 | 2499050.0616 | 1113662.6284
74 | 2499034.2483 | 1113542.9872
75 | 2499178.5617 | 1113711.1287
76 | 2499185.6287 | 1113727.2434
77 | 2499191.1252 | 1113698.7467
78 | 2499168.0776 | 1113623.2491
79 | 2499273.3505 | 1113463.6371
80 | 2499293.7615 | 1113487.3556
81 | 2499299.254 | 1113481.3398
82 | 2499284.0527 | 1113495.6034
83 | 2499513.1958 | 1113820.2114
84 | 2499523.8302 | 1113795.1784
85 | 2499520.9925 | 1113823.6175
86 | 2499524.8215 | 1113782.7488
87 | 2499550.1303 | 1113802.1994
88 | 2499541.6678 | 1113846.6666
89 | 2499517.9874 | 1113774.7379
90 | 2499552.7321 | 1113803.5395
91 | 2499549.3929 | 1113841.1127
92 | 2499549.057 | 1113855.8278
93 | 2499501.231 | 1113755.096
94 | 2499567.3815 | 1113814.8996
95 | 2499570.9932 | 1113819.0497
96 | 2499500.7968 | 1113754.5871
97 | 2499393.8526 | 1113667.8792
98 | 2499412.85 | 1113651.9656
99 | 2499378.1918 | 1113680.9979
100 | 2499419.3756 | 1113646.4993
101 | 2499368.1725 | 1113689.3907
102 | 2499435.294 | 1113633.1649
103 | 2499349.3937 | 1113705.1212
104 | 2499440.2765 | 1113628.9912
105 | 2499326.9718 | 1113723.9034
106 | 2499454.0689 | 1113617.4377
107 | 2499316.9628 | 1113732.2877
108 | 2499576.3356 | 1113686.6217
109 | 2499698.2666 | 1113563.7969
110 | 2499631.6304 | 1113753.4843
111 | 2499627.6186 | 1113748.6333
112 | 2499642.2099 | 1113766.4931
113 | 2499615.7024 | 1113734.2241
114 | 2499700.572 | 1113682.74
115 | 2499625.5459 | 1113786.2322
116 | 2499614.4029 | 1113732.6528
117 | 2499707.7598 | 1113664.8639
118 | 2499618.042 | 1113795.4705
119 | 2499601.7928 | 1113717.4046
120 | 2499706.3857 | 1113658.5941
121 | 2499705.058 | 1113652.5359
122 | 2499598.1658 | 1113713.0188
123 | 2499703.5602 | 1113645.7015
124 | 2499715.8914 | 1113636.6684
125 | 2499702.4043 | 1113640.4275
126 | 2499322.4008 | 1113659.5014
127 | 2499316.6186 | 1113664.5669
128 | 2499335.3618 | 1113648.1471
129 | 2499292.7387 | 1113690.995
130 | 2499341.1971 | 1113643.0352
131 | 2499285.329 | 1113697.1667
132 | 2499364.0064 | 1113623.0534
133 | 2499275.525 | 1113705.3326
134 | 2499378.0824 | 1113610.7223
135 | 2499382.8288 | 1113606.5642
136 | 2499171.6464 | 1113789.2997
137 | 2499158.4602 | 1113775.2273
138 | 2499185.3138 | 1113803.8858
139 | 2499143.4557 | 1113761.4508
140 | 2499166.4698 | 1113818.207
141 | 2499207.2688 | 1113797.0753
142 | 2499139.7985 | 1113761.1615
143 | 2499222.1488 | 1113788.8075
144 | 2499131.3003 | 1113767.5217
145 | 2499127.0158 | 1113770.8706
146 | 2499240.2685 | 1113828.9495
147 | 2499206.9051 | 1113759.8875
148 | 2499221.8134 | 1113747.0847
149 | 2499243.6429 | 1113728.4425
150 | 2499227.4623 | 1113742.2336
151 | 2499264.9864 | 1113885.3006
152 | 2499256.3793 | 1113866.6206
153 | 2499254.9963 | 1113863.6189
154 | 2499253.6775 | 1113860.492
155 | 2499245.8456 | 1113841.922
156 | 2499240.3976 | 1113829.2467
157 | 2499579.9071 | 1113690.9404
158 | 2499587.8295 | 1113700.5201
159 | 2499688.5469 | 1113618.1208
160 | 2499699.5807 | 1113631.9525
161 | 2499395.6505 | 1113737.7752
162 | 2499391.4599 | 1113741.2324
163 | 2499483.7376 | 1113592.585
164 | 2499472.8701 | 1113601.6884
165 | 2499491.6241 | 1113585.9788
166 | 2499462.9547 | 1113609.9943
167 | 2499509.591 | 1113572.0152
168 | 2499602.0735 | 1113556.1486
169 | 2499620.2258 | 1113561.4275
170 | 2499609.3957 | 1113566.7895
171 | 2499177.9896 | 1113612.3678
172 | 2499174.965 | 1113615.6881
173 | 2499179.3497 | 1113610.8747
174 | 2499198.9992 | 1113589.3036
175 | 2499209.7509 | 1113577.5003
176 | 2499219.0415 | 1113567.3011
177 | 2499224.7845 | 1113560.9965
178 | 2499409.2976 | 1113470.0809
179 | 2499396.6183 | 1113448.2581
180 | 2499399.8785 | 1113504.9507
181 | 2499388.2993 | 1113511.5214
182 | 2499204.7133 | 1113685.3548
183 | 2499207.5065 | 1113682.6079
184 | 2499239.6258 | 1113652.0145
185 | 2499222.8424 | 1113667.8966
186 | 2499249.6515 | 1113642.5272
187 | 2499222.8269 | 1113667.9113
188 | 2499257.7395 | 1113634.9301
189 | 2499222.5172 | 1113668.2044
190 | 2499257.8189 | 1113634.8556
191 | 2499272.0986 | 1113621.4465
192 | 2499281.002 | 1113613.0862
193 | 2499388.6114 | 1113743.5823
194 | 2499248.7653 | 1113534.6705
195 | 2499259.1577 | 1113523.2618
196 | 2499274.9386 | 1113505.9375
197 | 2499236.8279 | 1113935.0329
198 | 2499396.8567 | 1113594.2753
199 | 2499409.1491 | 1113583.5067
200 | 2499285.8674 | 1113608.4787
201 | 2499356.8732 | 1113539.7593
202 | 2499361.6146 | 1113535.1703
203 | 2499342.4769 | 1113553.6931
204 | 2499378.491 | 1113518.8341
205 | 2499337.6815 | 1113558.3344
206 | 2499335.8315 | 1113560.125
207 | 2499326.7817 | 1113568.884
208 | 2499318.2843 | 1113577.1083
209 | 2499291.8435 | 1113602.6953
210 | 2499304.172 | 1113590.7655
211 | 2499428.0019 | 1113566.9909
212 | 2499308.8609 | 1113586.2286
213 | 2499328.4851 | 1113449.3246
214 | 2499320.8078 | 1113457.7331
215 | 2499304.5616 | 1113590.3886
216 | 2499434.1841 | 1113561.5751
217 | 2499443.0402 | 1113550.1509
218 | 2499313.2865 | 1113465.9708
219 | 2499320.1774 | 1113458.4236
220 | 2499280.7984 | 1113762.5816

## line_std_types
| c_nf_per_km | r_ohm_per_km | x_ohm_per_km | max_i_ka | type | q_mm2 | alpha | voltage_rating
NAYY 4x50 SE | 210 | 0.642 | 0.083 | 0.142 | cs | 50 | 0.00403 | LV
NAYY 4x120 SE | 264 | 0.225 | 0.08 | 0.242 | cs | 120 | 0.00403 | LV
NAYY 4x150 SE | 261 | 0.208 | 0.08 | 0.27 | cs | 150 | 0.00403 | LV
NA2XS2Y 1x95 RM/25 12/20 kV | 216 | 0.313 | 0.132 | 0.252 | cs | 95 | 0.00403 | MV
NA2XS2Y 1x185 RM/25 12/20 kV | 273 | 0.161 | 0.117 | 0.362 | cs | 185 | 0.00403 | MV
NA2XS2Y 1x240 RM/25 12/20 kV | 304 | 0.122 | 0.112 | 0.421 | cs | 240 | 0.00403 | MV
NA2XS2Y 1x95 RM/25 6/10 kV | 315 | 0.313 | 0.123 | 0.249 | cs | 95 | 0.00403 | MV
NA2XS2Y 1x185 RM/25 6/10 kV | 406 | 0.161 | 0.11 | 0.358 | cs | 185 | 0.00403 | MV
NA2XS2Y 1x240 RM/25 6/10 kV | 456 | 0.122 | 0.105 | 0.416 | cs | 240 | 0.00403 | MV
NA2XS2Y 1x150 RM/25 12/20 kV | 250 | 0.206 | 0.116 | 0.319 | cs | 150 | 0.00403 | MV
NA2XS2Y 1x120 RM/25 12/20 kV | 230 | 0.253 | 0.119 | 0.283 | cs | 120 | 0.00403 | MV
NA2XS2Y 1x70 RM/25 12/20 kV | 190 | 0.443 | 0.132 | 0.22 | cs | 70 | 0.00403 | MV
NA2XS2Y 1x150 RM/25 6/10 kV | 360 | 0.206 | 0.11 | 0.315 | cs | 150 | 0.00403 | MV
NA2XS2Y 1x120 RM/25 6/10 kV | 340 | 0.253 | 0.113 | 0.28 | cs | 120 | 0.00403 | MV
NA2XS2Y 1x70 RM/25 6/10 kV | 280 | 0.443 | 0.123 | 0.217 | cs | 70 | 0.00403 | MV
N2XS(FL)2Y 1x120 RM/35 64/110 kV | 112 | 0.153 | 0.166 | 0.366 | cs | 120 | 0.00393 | HV
N2XS(FL)2Y 1x185 RM/35 64/110 kV | 125 | 0.099 | 0.156 | 0.457 | cs | 185 | 0.00393 | HV
N2XS(FL)2Y 1x240 RM/35 64/110 kV | 135 | 0.075 | 0.149 | 0.526 | cs | 240 | 0.00393 | HV
N2XS(FL)2Y 1x300 RM/35 64/110 kV | 144 | 0.06 | 0.144 | 0.588 | cs | 300 | 0.00393 | HV
15-AL1/3-ST1A 0.4 | 11 | 1.8769 | 0.35 | 0.105 | ol | 16 | 0.00403 | LV
24-AL1/4-ST1A 0.4 | 11.25 | 1.2012 | 0.335 | 0.14 | ol | 24 | 0.00403 | LV
48-AL1/8-ST1A 0.4 | 12.2 | 0.5939 | 0.3 | 0.21 | ol | 48 | 0.00403 | LV
94-AL1/15-ST1A 0.4 | 13.2 | 0.306 | 0.29 | 0.35 | ol | 94 | 0.00403 | LV
34-AL1/6-ST1A 10.0 | 9.7 | 0.8342 | 0.36 | 0.17 | ol | 34 | 0.00403 | MV
48-AL1/8-ST1A 10.0 | 10.1 | 0.5939 | 0.35 | 0.21 | ol | 48 | 0.00403 | MV
70-AL1/11-ST1A 10.0 | 10.4 | 0.4132 | 0.339 | 0.29 | ol | 70 | 0.00403 | MV
94-AL1/15-ST1A 10.0 | 10.75 | 0.306 | 0.33 | 0.35 | ol | 94 | 0.00403 | MV
122-AL1/20-ST1A 10.0 | 11.1 | 0.2376 | 0.323 | 0.41 | ol | 122 | 0.00403 | MV
149-AL1/24-ST1A 10.0 | 11.25 | 0.194 | 0.315 | 0.47 | ol | 149 | 0.00403 | MV
34-AL1/6-ST1A 20.0 | 9.15 | 0.8342 | 0.382 | 0.17 | ol | 34 | 0.00403 | MV
48-AL1/8-ST1A 20.0 | 9.5 | 0.5939 | 0.372 | 0.21 | ol | 48 | 0.00403 | MV
70-AL1/11-ST1A 20.0 | 9.7 | 0.4132 | 0.36 | 0.29 | ol | 70 | 0.00403 | MV
94-AL1/15-ST1A 20.0 | 10 | 0.306 | 0.35 | 0.35 | ol | 94 | 0.00403 | MV
122-AL1/20-ST1A 20.0 | 10.3 | 0.2376 | 0.344 | 0.41 | ol | 122 | 0.00403 | MV
149-AL1/24-ST1A 20.0 | 10.5 | 0.194 | 0.337 | 0.47 | ol | 149 | 0.00403 | MV
184-AL1/30-ST1A 20.0 | 10.75 | 0.1571 | 0.33 | 0.535 | ol | 184 | 0.00403 | MV
243-AL1/39-ST1A 20.0 | 11 | 0.1188 | 0.32 | 0.645 | ol | 243 | 0.00403 | MV
48-AL1/8-ST1A 110.0 | 8 | 0.5939 | 0.46 | 0.21 | ol | 48 | 0.00403 | HV
70-AL1/11-ST1A 110.0 | 8.4 | 0.4132 | 0.45 | 0.29 | ol | 70 | 0.00403 | HV
94-AL1/15-ST1A 110.0 | 8.65 | 0.306 | 0.44 | 0.35 | ol | 94 | 0.00403 | HV
122-AL1/20-ST1A 110.0 | 8.5 | 0.2376 | 0.43 | 0.41 | ol | 122 | 0.00403 | HV
149-AL1/24-ST1A 110.0 | 8.75 | 0.194 | 0.41 | 0.47 | ol | 149 | 0.00403 | HV
184-AL1/30-ST1A 110.0 | 8.8 | 0.1571 | 0.4 | 0.535 | ol | 184 | 0.00403 | HV
243-AL1/39-ST1A 110.0 | 9 | 0.1188 | 0.39 | 0.645 | ol | 243 | 0.00403 | HV
305-AL1/39-ST1A 110.0 | 9.2 | 0.0949 | 0.38 | 0.74 | ol | 305 | 0.00403 | HV
490-AL1/64-ST1A 110.0 | 9.75 | 0.059 | 0.37 | 0.96 | ol | 490 | 0.00403 | HV
679-AL1/86-ST1A 110.0 | 9.95 | 0.042 | 0.36 | 1.15 | ol | 679 | 0.00403 | HV
490-AL1/64-ST1A 220.0 | 10 | 0.059 | 0.285 | 0.96 | ol | 490 | 0.00403 | HV
679-AL1/86-ST1A 220.0 | 11.7 | 0.042 | 0.275 | 1.15 | ol | 679 | 0.00403 | HV
490-AL1/64-ST1A 380.0 | 11 | 0.059 | 0.253 | 0.96 | ol | 490 | 0.00403 | HV
679-AL1/86-ST1A 380.0 | 14.6 | 0.042 | 0.25 | 1.15 | ol | 679 | 0.00403 | HV

## trafo_std_types
| i0_percent | pfe_kw | vkr_percent | sn_mva | vn_lv_kv | vn_hv_kv | vk_percent | shift_degree | vector_group | tap_side | tap_neutral | tap_min | tap_max | tap_step_degree | tap_step_percent | tap_phase_shifter
160 MVA 380/110 kV | 0.06 | 60 | 0.25 | 160 | 110 | 380 | 12.2 | 0 | Yy0 | hv | 0 | -9 | 9 | 0 | 1.5 | FALSE
100 MVA 220/110 kV | 0.06 | 55 | 0.26 | 100 | 110 | 220 | 12 | 0 | Yy0 | hv | 0 | -9 | 9 | 0 | 1.5 | FALSE
63 MVA 110/20 kV | 0.04 | 22 | 0.32 | 63 | 20 | 110 | 18 | 150 | YNd5 | hv | 0 | -9 | 9 | 0 | 1.5 | FALSE
40 MVA 110/20 kV | 0.05 | 18 | 0.34 | 40 | 20 | 110 | 16.2 | 150 | YNd5 | hv | 0 | -9 | 9 | 0 | 1.5 | FALSE
25 MVA 110/20 kV | 0.07 | 14 | 0.41 | 25 | 20 | 110 | 12 | 150 | YNd5 | hv | 0 | -9 | 9 | 0 | 1.5 | FALSE
63 MVA 110/10 kV | 0.04 | 22 | 0.32 | 63 | 10 | 110 | 18 | 150 | YNd5 | hv | 0 | -9 | 9 | 0 | 1.5 | FALSE
40 MVA 110/10 kV | 0.05 | 18 | 0.34 | 40 | 10 | 110 | 16.2 | 150 | YNd5 | hv | 0 | -9 | 9 | 0 | 1.5 | FALSE
25 MVA 110/10 kV | 0.07 | 14 | 0.41 | 25 | 10 | 110 | 12 | 150 | YNd5 | hv | 0 | -9 | 9 | 0 | 1.5 | FALSE
0.25 MVA 20/0.4 kV | 0.32 | 0.8 | 1.44 | 0.25 | 0.4 | 20 | 6 | 150 | Yzn5 | hv | 0 | -2 | 2 | 0 | 2.5 | FALSE
0.4 MVA 20/0.4 kV | 0.3375 | 1.35 | 1.425 | 0.4 | 0.4 | 20 | 6 | 150 | Dyn5 | hv | 0 | -2 | 2 | 0 | 2.5 | FALSE
0.63 MVA 20/0.4 kV | 0.2619 | 1.65 | 1.206 | 0.63 | 0.4 | 20 | 6 | 150 | Dyn5 | hv | 0 | -2 | 2 | 0 | 2.5 | FALSE
0.25 MVA 10/0.4 kV | 0.24 | 0.6 | 1.2 | 0.25 | 0.4 | 10 | 4 | 150 | Dyn5 | hv | 0 | -2 | 2 | 0 | 2.5 | FALSE
0.4 MVA 10/0.4 kV | 0.2375 | 0.95 | 1.325 | 0.4 | 0.4 | 10 | 4 | 150 | Dyn5 | hv | 0 | -2 | 2 | 0 | 2.5 | FALSE
0.63 MVA 10/0.4 kV | 0.1873 | 1.18 | 1.0794 | 0.63 | 0.4 | 10 | 4 | 150 | Dyn5 | hv | 0 | -2 | 2 | 0 | 2.5 | FALSE

## trafo3w_std_types
| sn_hv_mva | sn_mv_mva | sn_lv_mva | vn_hv_kv | vn_mv_kv | vn_lv_kv | vk_hv_percent | vk_mv_percent | vk_lv_percent | vkr_hv_percent | vkr_mv_percent | vkr_lv_percent | pfe_kw | i0_percent | shift_mv_degree | shift_lv_degree | vector_group | tap_side | tap_neutral | tap_min | tap_max | tap_step_percent
63/25/38 MVA 110/20/10 kV | 63 | 25 | 38 | 110 | 20 | 10 | 10.4 | 10.4 | 10.4 | 0.28 | 0.32 | 0.35 | 35 | 0.89 | 0 | 0 | YN0yn0yn0 | hv | 0 | -10 | 10 | 1.2
63/25/38 MVA 110/10/10 kV | 63 | 25 | 38 | 110 | 10 | 10 | 10.4 | 10.4 | 10.4 | 0.28 | 0.32 | 0.35 | 35 | 0.89 | 0 | 0 | YN0yn0yn0 | hv | 0 | -10 | 10 | 1.2

## fuse_std_types
| fuse_type | i_rated_a | t_avg | t_min | t_total | x_avg | x_min | x_total
HV 100A | HV 100A | 100 | 0 | [10.0, 3.64, 0.854, 0.281, 0.1, 0.0531, 0.022, 0.01] | [10.0, 4.267, 1.21, 0.403, 0.1, 0.058, 0.022, 0.01] | 0 | [300.0, 350.0, 450.0, 550.0, 700.0, 850.0, 1200.0, 1752.0] | [600.0, 700.0, 900.0, 1150.0, 1665.0, 2000.0, 3000.0, 4313.0]
HV 10A | HV 10A | 10 | 0 | [10.0, 1675.0, 0.344, 0.156, 0.1, 0.0417, 0.0171, 0.01] | [10.0, 1.3, 0.3, 0.155, 0.1, 0.0555, 0.023, 0.01] | 0 | [30.0, 32.0, 35.0, 37.0, 39.0, 50.0, 70.0, 88.0] | [60.0, 70.0, 80.0, 87.0, 94.0, 110.0, 150.0, 216.0]
HV 125A | HV 125A | 125 | 0 | [10.0, 1.82, 0.344, 0.1, 0.0467, 0.0269, 0.01] | [10.0, 2.478, 0.426, 0.1, 0.0427, 0.0211, 0.01] | 0 | [375.0, 500.0, 700.0, 925.0, 1200.0, 1500.0, 2341.0] | [750.0, 1000.0, 1500.0, 2200.0, 3000.0, 4000.0, 5765.0]
HV 160A | HV 160A | 160 | 0 | [10.0, 4.15, 1.03, 0.198, 0.1, 0.051, 0.0172, 0.01] | [10.0, 2.3, 0.734, 0.274, 0.1, 0.046, 0.0177, 0.01] | 0 | [480.0, 550.0, 700.0, 1000.0, 1260.0, 1600.0, 2500.0, 3227.0] | [960.0, 1300.0, 1700.0, 2200.0, 2996.0, 4000.0, 6000.0, 7946.0]
HV 16A | HV 16A | 16 | 0 | [10.0, 0.352, 0.164, 0.1, 0.0649, 0.0342, 0.01] | [10.0, 2.34, 0.722, 0.181, 0.1, 0.055, 0.0296, 0.01] | 0 | [48.0, 60.0, 65.0, 71.0, 80.0, 100.0, 162.0] | [96.0, 110.0, 125.0, 150.0, 168.0, 200.0, 250.0, 398.0]
HV 200A | HV 200A | 200 | 0 | [10.0, 4.267, 1.21, 0.403, 0.1, 0.058, 0.022, 0.01] | [10.0, 3.73, 1.654, 0.328, 0.1, 0.0531, 0.019, 0.01] | 0 | [600.0, 700.0, 900.0, 1150.0, 1665.0, 2000.0, 3000.0, 4313.0] | [1200.0, 1500.0, 1800.0, 2700.0, 3960.0, 5000.0, 7500.0, 10620.0]
HV 20A | HV 20A | 20 | 0 | [10.0, 1.3, 0.3, 0.155, 0.1, 0.0555, 0.023, 0.01] | [10.0, 1.3, 0.161, 0.1, 0.0611, 0.0399, 0.0141, 0.01] | 0 | [60.0, 70.0, 80.0, 87.0, 94.0, 110.0, 150.0, 216.0] | [120.0, 150.0, 200.0, 223.0, 260.0, 300.0, 450.0, 532.0]
HV 25A | HV 25A | 25 | 0 | [10.0, 2.512, 0.833, 0.299, 0.1, 0.0372, 0.0223, 0.01] | [10.0, 3.125, 0.597, 0.198, 0.1, 0.0378, 0.022, 0.01] | 0 | [75.0, 82.0, 90.0, 100.0, 124.0, 170.0, 200.0, 289.0] | [150.0, 170.0, 210.0, 250.0, 294.0, 400.0, 500.0, 711.0]
HV 31.5A | HV 31.5A | 31.5 | 0 | [10.0, 2.34, 0.722, 0.181, 0.1, 0.055, 0.0296, 0.01] | [10.0, 2.84, 0.368, 0.164, 0.1, 0.0621, 0.0378, 0.0195, 0.01] | 0 | [95.0, 110.0, 125.0, 150.0, 165.0, 200.0, 250.0, 390.0] | [189.0, 220.0, 300.0, 350.0, 393.0, 450.0, 530.0, 700.0, 960.0]
HV 40A | HV 40A | 40 | 0 | [10.0, 1.3, 0.161, 0.1, 0.0611, 0.0399, 0.0141, 0.01] | [10.0, 2.05, 0.369, 0.198, 0.1, 0.051, 0.0298, 0.01] | 0 | [120.0, 150.0, 200.0, 223.0, 260.0, 300.0, 450.0, 532.0] | [240.0, 300.0, 400.0, 450.0, 530.0, 650.0, 800.0, 1311.0]
HV 50A | HV 50A | 50 | 0 | [10.0, 3.215, 0.597, 0.198, 0.1, 0.0378, 0.022, 0.01] | [10.0, 3.64, 0.854, 0.281, 0.1, 0.0531, 0.022, 0.01] | 0 | [150.0, 170.0, 210.0, 250.0, 294.0, 400.0, 500.0, 711.0] | [300.0, 350.0, 450.0, 550.0, 700.0, 850.0, 1200.0, 1752.0]
HV 6.3A | HV 6.3A | 6.3 | 0 | [10.0, 1.39, 0.344, 0.168, 0.1, 0.056, 0.0263, 0.01] | [10.0, 1.711, 0.516, 0.198, 0.1, 0.0634, 0.0303, 0.01] | 0 | [19.0, 19.5, 20.4, 20.8, 22.0, 25.0, 32.0, 48.0] | [38.0, 40.0, 43.0, 48.0, 53.0, 60.0, 75.0, 118.0]
HV 63A | HV 63A | 63 | 0 | [10.0, 2.84, 0.368, 0.164, 0.1, 0.0621, 0.0378, 0.0195, 0.01] | [10.0, 1.82, 0.344, 0.1, 0.0467, 0.0269, 0.01] | 0 | [189.0, 220.0, 300.0, 350.0, 393.0, 450.0, 530.0, 700.0, 961.0] | [378.0, 500.0, 700.0, 934.0, 1200.0, 1500.0, 2366.0]
HV 80A | HV 80A | 80 | 0 | [10.0, 2.05, 0.369, 0.198, 0.1, 0.051, 0.0298, 0.01] | [10.0, 4.15, 1.03, 0.198, 0.1, 0.051, 0.0172, 0.01] | 0 | [240.0, 300.0, 400.0, 450.0, 530.0, 650.0, 800.0, 1311.0] | [480.0, 550.0, 700.0, 1000.0, 1260.0, 1600.0, 2500.0, 3227.0]
Siemens NH-1-100 | Siemens NH-1-100 | 100 | [5400.0, 2000.0, 400.0, 20.0, 1.0, 0.2, 0.012, 0.004] | 0 | 0 | [150.0, 190.0, 250.0, 430.0, 900.0, 1250.0, 2700.0, 3600.0] | 0 | 0
Siemens NH-1-125 | Siemens NH-1-125 | 125 | [4800.0, 120.0, 7.0, 0.1, 0.004] | 0 | 0 | [180.0, 400.0, 740.0, 2000.0, 4250.0] | 0 | 0
Siemens NH-1-16 | Siemens NH-1-16 | 16 | [4000.0, 400.0, 2.0, 0.1, 0.04, 0.01] | 0 | 0 | [26.0, 35.0, 75.0, 150.0, 200.0, 300.0] | 0 | 0
Siemens NH-1-160 | Siemens NH-1-160 | 160 | [4800.0, 120.0, 7.0, 0.1, 0.004] | 0 | 0 | [210.0, 500.0, 900.0, 2300.0, 5000.0] | 0 | 0
Siemens NH-1-25 | Siemens NH-1-25 | 25 | [4000.0, 1000.0, 10.0, 0.2, 0.02, 0.01] | 0 | 0 | [40.0, 50.0, 100.0, 210.0, 400.0, 500.0] | 0 | 0
Siemens NH-1-50 | Siemens NH-1-50 | 50 | [4000.0, 40.0, 4.0, 1.0, 0.02, 0.01] | 0 | 0 | [86.0, 200.0, 300.0, 400.0, 1000.0, 1280.0] | 0 | 0
Siemens NH-1-63 | Siemens NH-1-63 | 63 | [4000.0, 100.0, 10.0, 2.0, 0.04, 0.01] | 0 | 0 | [100.0, 200.0, 300.0, 400.0, 1000.0, 1500.0] | 0 | 0
Siemens NH-1-80 | Siemens NH-1-80 | 80 | [4800.0, 120.0, 7.0, 0.1, 0.01] | 0 | 0 | [150.58, 250.0, 450.0, 1150.0, 2470.0] | 0 | 0
Siemens NH-2-1000 | Siemens NH-2-1000 | 1000 | [4800.0, 120.0, 7.0, 0.1, 0.004] | 0 | 0 | [1900.0, 3500.0, 8400.0, 24000.0, 52000.0] | 0 | 0
Siemens NH-2-200 | Siemens NH-2-200 | 200 | [4800.0, 120.0, 7.0, 0.1, 0.004] | 0 | 0 | [280.0, 650.0, 1200.0, 3000.0, 7000.0] | 0 | 0
Siemens NH-2-224 | Siemens NH-2-224 | 224 | [4800.0, 120.0, 7.0, 0.2, 0.04, 0.004] | 0 | 0 | [400.0, 750.0, 1453.0, 3025.0, 4315.0, 7600.0] | 0 | 0
Siemens NH-2-250 | Siemens NH-2-250 | 250 | [4800.0, 120.0, 7.0, 0.1, 0.004] | 0 | 0 | [450.0, 800.0, 1650.0, 4000.0, 8500.0] | 0 | 0
Siemens NH-2-315 | Siemens NH-2-315 | 315 | [4800.0, 120.0, 7.0, 0.1, 0.004] | 0 | 0 | [550.0, 920.0, 1900.0, 5000.0, 11000.0] | 0 | 0
Siemens NH-2-355 | Siemens NH-2-355 | 355 | [4800.0, 120.0, 6.0, 0.1, 0.004] | 0 | 0 | [650.0, 1116.27, 2350.0, 5840.0, 12790.0] | 0 | 0
Siemens NH-2-400 | Siemens NH-2-400 | 400 | [4800.0, 120.0, 7.0, 0.1, 0.004] | 0 | 0 | [720.0, 1350.0, 2800.0, 6500.0, 15000.0] | 0 | 0
Siemens NH-2-425 | Siemens NH-2-425 | 425 | [4800.0, 120.0, 7.0, 0.1, 0.004] | 0 | 0 | [850.0, 1500.0, 3050.0, 7500.0, 16500.0] | 0 | 0
Siemens NH-2-630 | Siemens NH-2-630 | 630 | [4800.0, 120.0, 7.0, 0.1, 0.004] | 0 | 0 | [1200.0, 2000.0, 4800.0, 12000.0, 26000.0] | 0 | 0

## dtypes
| element | column | dtype
0 | bus | name | object
1 | bus | vn_kv | float64
2 | bus | type | object
3 | bus | zone | object
4 | bus | in_service | bool
5 | load | name | object
6 | load | bus | uint32
7 | load | p_mw | float64
8 | load | q_mvar | float64
9 | load | const_z_percent | float64
10 | load | const_i_percent | float64
11 | load | sn_mva | float64
12 | load | scaling | float64
13 | load | in_service | bool
14 | load | type | object
15 | ext_grid | name | object
16 | ext_grid | bus | uint32
17 | ext_grid | vm_pu | float64
18 | ext_grid | va_degree | float64
19 | ext_grid | slack_weight | float64
20 | ext_grid | in_service | bool
21 | line | name | object
22 | line | std_type | object
23 | line | from_bus | uint32
24 | line | to_bus | uint32
25 | line | length_km | float64
26 | line | r_ohm_per_km | float64
27 | line | x_ohm_per_km | float64
28 | line | c_nf_per_km | float64
29 | line | g_us_per_km | float64
30 | line | max_i_ka | float64
31 | line | df | float64
32 | line | parallel | uint32
33 | line | type | object
34 | line | in_service | bool
35 | trafo | name | object
36 | trafo | std_type | object
37 | trafo | hv_bus | uint32
38 | trafo | lv_bus | uint32
39 | trafo | sn_mva | float64
40 | trafo | vn_hv_kv | float64
41 | trafo | vn_lv_kv | float64
42 | trafo | vk_percent | float64
43 | trafo | vkr_percent | float64
44 | trafo | pfe_kw | float64
45 | trafo | i0_percent | float64
46 | trafo | shift_degree | float64
47 | trafo | tap_side | object
48 | trafo | tap_neutral | int32
49 | trafo | tap_min | int32
50 | trafo | tap_max | int32
51 | trafo | tap_step_percent | float64
52 | trafo | tap_step_degree | float64
53 | trafo | tap_pos | int32
54 | trafo | tap_phase_shifter | bool
55 | trafo | parallel | uint32
56 | trafo | df | float64
57 | trafo | in_service | bool
58 | line_geodata | coords | object
59 | bus_geodata | x | float64
60 | bus_geodata | y | float64
61 | bus_geodata | coords | object

## parameters
| version | format_version | converged | OPF_converged | name | f_hz | sn_mva
0 | 2.14.6 | 2.14.0 | FALSE | FALSE |  | 50 | 1