## bus
| name | vn_kv | type | zone | in_service
0 | bus_LV_6633-4_0_4_node_0 | 0.4 | n |  | TRUE
1 | bus_LV_6633-4_0_4_node_1 | 0.4 | n |  | TRUE
2 | bus_LV_6633-4_0_4_node_2 | 0.4 | n |  | TRUE
3 | bus_LV_6633-4_0_4_node_3 | 0.4 | n |  | TRUE
4 | bus_LV_6633-4_0_4_node_4 | 0.4 | n |  | TRUE
5 | bus_LV_6633-4_0_4_node_65 | 0.4 | n |  | TRUE
6 | bus_LV_6633-4_0_4_node_5 | 0.4 | n |  | TRUE
7 | bus_LV_6633-4_0_4_node_6 | 0.4 | n |  | TRUE
8 | bus_LV_6633-4_0_4_node_41 | 0.4 | n |  | TRUE
9 | bus_LV_6633-4_0_4_node_38 | 0.4 | n |  | TRUE
10 | bus_LV_6633-4_0_4_node_7 | 0.4 | n |  | TRUE
11 | bus_LV_6633-4_0_4_node_81 | 0.4 | n |  | TRUE
12 | bus_LV_6633-4_0_4_node_88 | 0.4 | n |  | TRUE
13 | bus_LV_6633-4_0_4_node_39 | 0.4 | n |  | TRUE
14 | bus_LV_6633-4_0_4_node_82 | 0.4 | n |  | TRUE
15 | bus_LV_6633-4_0_4_node_80 | 0.4 | n |  | TRUE
16 | bus_LV_6633-4_0_4_node_8 | 0.4 | n |  | TRUE
17 | bus_LV_6633-4_0_4_node_9 | 0.4 | n |  | TRUE
18 | bus_LV_6633-4_0_4_node_10 | 0.4 | n |  | TRUE
19 | bus_LV_6633-4_0_4_node_11 | 0.4 | n |  | TRUE
20 | bus_LV_6633-4_0_4_node_13 | 0.4 | n |  | TRUE
21 | bus_LV_6633-4_0_4_node_20 | 0.4 | n |  | TRUE
22 | bus_LV_6633-4_0_4_node_15 | 0.4 | n |  | TRUE
23 | bus_LV_6633-4_0_4_node_90 | 0.4 | n |  | TRUE
24 | bus_LV_6633-4_0_4_node_23 | 0.4 | n |  | TRUE
25 | bus_LV_6633-4_0_4_node_91 | 0.4 | n |  | TRUE
26 | bus_LV_6633-4_0_4_node_22 | 0.4 | n |  | TRUE
27 | bus_LV_6633-4_0_4_node_19 | 0.4 | n |  | TRUE
28 | bus_LV_6633-4_0_4_node_26 | 0.4 | n |  | TRUE
29 | bus_LV_6633-4_0_4_node_60 | 0.4 | n |  | TRUE
30 | bus_LV_6633-4_0_4_node_59 | 0.4 | n |  | TRUE
31 | bus_LV_6633-4_0_4_node_14 | 0.4 | n |  | TRUE
32 | bus_LV_6633-4_0_4_node_89 | 0.4 | n |  | TRUE
33 | bus_LV_6633-4_0_4_node_16 | 0.4 | n |  | TRUE
34 | bus_LV_6633-4_0_4_node_17 | 0.4 | n |  | TRUE
35 | bus_LV_6633-4_0_4_node_18 | 0.4 | n |  | TRUE
36 | bus_LV_6633-4_0_4_node_77 | 0.4 | n |  | TRUE
37 | bus_LV_6633-4_0_4_node_92 | 0.4 | n |  | TRUE
38 | bus_LV_6633-4_0_4_node_76 | 0.4 | n |  | TRUE
39 | bus_LV_6633-4_0_4_node_78 | 0.4 | n |  | TRUE
40 | bus_LV_6633-4_0_4_node_94 | 0.4 | n |  | TRUE
41 | bus_LV_6633-4_0_4_node_74 | 0.4 | n |  | TRUE
42 | bus_LV_6633-4_0_4_node_27 | 0.4 | n |  | TRUE
43 | bus_LV_6633-4_0_4_node_84 | 0.4 | n |  | TRUE
44 | bus_LV_6633-4_0_4_node_25 | 0.4 | n |  | TRUE
45 | bus_LV_6633-4_0_4_node_79 | 0.4 | n |  | TRUE
46 | bus_LV_6633-4_0_4_node_85 | 0.4 | n |  | TRUE
47 | bus_LV_6633-4_0_4_node_28 | 0.4 | n |  | TRUE
48 | bus_LV_6633-4_0_4_node_24 | 0.4 | n |  | TRUE
49 | bus_LV_6633-4_0_4_node_29 | 0.4 | n |  | TRUE
50 | bus_LV_6633-4_0_4_node_30 | 0.4 | n |  | TRUE
51 | bus_LV_6633-4_0_4_node_31 | 0.4 | n |  | TRUE
52 | bus_LV_6633-4_0_4_node_32 | 0.4 | n |  | TRUE
53 | bus_LV_6633-4_0_4_node_33 | 0.4 | n |  | TRUE
54 | bus_LV_6633-4_0_4_node_37 | 0.4 | n |  | TRUE
55 | bus_LV_6633-4_0_4_node_34 | 0.4 | n |  | TRUE
56 | bus_LV_6633-4_0_4_node_52 | 0.4 | n |  | TRUE
57 | bus_LV_6633-4_0_4_node_66 | 0.4 | n |  | TRUE
58 | bus_LV_6633-4_0_4_node_35 | 0.4 | n |  | TRUE
59 | bus_LV_6633-4_0_4_node_36 | 0.4 | n |  | TRUE
60 | bus_LV_6633-4_0_4_node_67 | 0.4 | n |  | TRUE
61 | bus_LV_6633-4_0_4_node_68 | 0.4 | n |  | TRUE
62 | bus_LV_6633-4_0_4_node_61 | 0.4 | n |  | TRUE
63 | bus_LV_6633-4_0_4_node_50 | 0.4 | n |  | TRUE
64 | bus_LV_6633-4_0_4_node_46 | 0.4 | n |  | TRUE
65 | bus_LV_6633-4_0_4_node_40 | 0.4 | n |  | TRUE
66 | bus_LV_6633-4_0_4_node_69 | 0.4 | n |  | TRUE
67 | bus_LV_6633-4_0_4_node_83 | 0.4 | n |  | TRUE
68 | bus_LV_6633-4_0_4_node_47 | 0.4 | n |  | TRUE
69 | bus_LV_6633-4_0_4_node_42 | 0.4 | n |  | TRUE
70 | bus_LV_6633-4_0_4_node_43 | 0.4 | n |  | TRUE
71 | bus_LV_6633-4_0_4_node_44 | 0.4 | n |  | TRUE
72 | bus_LV_6633-4_0_4_node_45 | 0.4 | n |  | TRUE
73 | bus_LV_6633-4_0_4_node_54 | 0.4 | n |  | TRUE
74 | bus_LV_6633-4_0_4_node_70 | 0.4 | n |  | TRUE
75 | bus_LV_6633-4_0_4_node_73 | 0.4 | n |  | TRUE
76 | bus_LV_6633-4_0_4_node_48 | 0.4 | n |  | TRUE
77 | bus_LV_6633-4_0_4_node_49 | 0.4 | n |  | TRUE
78 | bus_LV_6633-4_0_4_node_51 | 0.4 | n |  | TRUE
79 | bus_LV_6633-4_0_4_node_53 | 0.4 | n |  | TRUE
80 | bus_LV_6633-4_0_4_node_55 | 0.4 | n |  | TRUE
81 | bus_LV_6633-4_0_4_node_58 | 0.4 | n |  | TRUE
82 | bus_LV_6633-4_0_4_node_56 | 0.4 | n |  | TRUE
83 | bus_LV_6633-4_0_4_node_62 | 0.4 | n |  | TRUE
84 | bus_LV_6633-4_0_4_node_57 | 0.4 | n |  | TRUE
85 | bus_LV_6633-4_0_4_node_93 | 0.4 | n |  | TRUE
86 | bus_LV_6633-4_0_4_node_63 | 0.4 | n |  | TRUE
87 | bus_LV_6633-4_0_4_node_75 | 0.4 | n |  | TRUE
88 | bus_LV_6633-4_0_4_node_71 | 0.4 | n |  | TRUE
89 | bus_LV_6633-4_0_4_node_72 | 0.4 | n |  | TRUE
90 | bus_LV_6633-4_0_4_node_86 | 0.4 | n |  | TRUE
91 | bus_LV_6633-4_0_4_node_87 | 0.4 | n |  | TRUE
92 | bus_MV_666_0_node_68 | 20 | n |  | TRUE

## load
| name | bus | p_mw | q_mvar | const_z_percent | const_i_percent | sn_mva | scaling | in_service | type
0 | LV_6633-4_0_4_load_0 | 0 | 0.0090781 | 0.0022752 | 0 | 0 |  | 1 | TRUE | wye
1 | LV_6633-4_0_4_load_1 | 1 | 0.022454 | 0.0056274 | 0 | 0 |  | 1 | TRUE | wye
2 | LV_6633-4_0_4_load_4 | 4 | 0.049326 | 0.012362 | 0 | 0 |  | 1 | TRUE | wye
3 | LV_6633-4_0_4_load_65 | 5 | 0.0026552 | 0.00066546 | 0 | 0 |  | 1 | TRUE | wye
4 | LV_6633-4_0_4_load_41 | 8 | 0.0091007 | 0.0022809 | 0 | 0 |  | 1 | TRUE | wye
5 | LV_6633-4_0_4_load_38 | 9 | 0.0107 | 0.0026817 | 0 | 0 |  | 1 | TRUE | wye
6 | LV_6633-4_0_4_load_88 | 12 | 0.016388 | 0.0041073 | 0 | 0 |  | 1 | TRUE | wye
7 | LV_6633-4_0_4_load_39 | 13 | 0.0088365 | 0.0022146 | 0 | 0 |  | 1 | TRUE | wye
8 | LV_6633-4_0_4_load_82 | 14 | 0.0061446 | 0.00154 | 0 | 0 |  | 1 | TRUE | wye
9 | LV_6633-4_0_4_load_80 | 15 | 0.006392 | 0.001602 | 0 | 0 |  | 1 | TRUE | wye
10 | LV_6633-4_0_4_load_8 | 16 | 0.0030738 | 0.00077036 | 0 | 0 |  | 1 | TRUE | wye
11 | LV_6633-4_0_4_load_9 | 17 | 0.0022493 | 0.00056372 | 0 | 0 |  | 1 | TRUE | wye
12 | LV_6633-4_0_4_load_20 | 21 | 0.005846 | 0.0014651 | 0 | 0 |  | 1 | TRUE | wye
13 | LV_6633-4_0_4_load_15 | 22 | 0.0074252 | 0.0018609 | 0 | 0 |  | 1 | TRUE | wye
14 | LV_6633-4_0_4_load_90 | 23 | 0.0033577 | 0.00084152 | 0 | 0 |  | 1 | TRUE | wye
15 | LV_6633-4_0_4_load_91 | 25 | 0.0011616 | 0.00029113 | 0 | 0 |  | 1 | TRUE | wye
16 | LV_6633-4_0_4_load_19 | 27 | 0.0068033 | 0.0017051 | 0 | 0 |  | 1 | TRUE | wye
17 | LV_6633-4_0_4_load_60 | 29 | 0.0066628 | 0.0016698 | 0 | 0 |  | 1 | TRUE | wye
18 | LV_6633-4_0_4_load_59 | 30 | 0.00039449 | 9.8869e-05 | 0 | 0 |  | 1 | TRUE | wye
19 | LV_6633-4_0_4_load_14 | 31 | 0.007528 | 0.0018867 | 0 | 0 |  | 1 | TRUE | wye
20 | LV_6633-4_0_4_load_89 | 32 | 0.0064482 | 0.0016161 | 0 | 0 |  | 1 | TRUE | wye
21 | LV_6633-4_0_4_load_17 | 34 | 0.0074836 | 0.0018756 | 0 | 0 |  | 1 | TRUE | wye
22 | LV_6633-4_0_4_load_92 | 37 | 0.0074323 | 0.0018627 | 0 | 0 |  | 1 | TRUE | wye
23 | LV_6633-4_0_4_load_76 | 38 | 0.0075312 | 0.0018875 | 0 | 0 |  | 1 | TRUE | wye
24 | LV_6633-4_0_4_load_94 | 40 | 0.0075728 | 0.0018979 | 0 | 0 |  | 1 | TRUE | wye
25 | LV_6633-4_0_4_load_84 | 43 | 0.0081978 | 0.0020546 | 0 | 0 |  | 1 | TRUE | wye
26 | LV_6633-4_0_4_load_25 | 44 | 0.0069682 | 0.0017464 | 0 | 0 |  | 1 | TRUE | wye
27 | LV_6633-4_0_4_load_85 | 46 | 0.0081983 | 0.0020547 | 0 | 0 |  | 1 | TRUE | wye
28 | LV_6633-4_0_4_load_28 | 47 | 0.0058527 | 0.0014668 | 0 | 0 |  | 1 | TRUE | wye
29 | LV_6633-4_0_4_load_24 | 48 | 0.0047716 | 0.0011959 | 0 | 0 |  | 1 | TRUE | wye
30 | LV_6633-4_0_4_load_29 | 49 | 0.0021353 | 0.00053515 | 0 | 0 |  | 1 | TRUE | wye
31 | LV_6633-4_0_4_load_30 | 50 | 0.00092499 | 0.00023182 | 0 | 0 |  | 1 | TRUE | wye
32 | LV_6633-4_0_4_load_31 | 51 | 0.0020668 | 0.00051798 | 0 | 0 |  | 1 | TRUE | wye
33 | LV_6633-4_0_4_load_33 | 53 | 0.002142 | 0.00053683 | 0 | 0 |  | 1 | TRUE | wye
34 | LV_6633-4_0_4_load_34 | 55 | 0.00071122 | 0.00017825 | 0 | 0 |  | 1 | TRUE | wye
35 | LV_6633-4_0_4_load_66 | 57 | 0.0018114 | 0.00045397 | 0 | 0 |  | 1 | TRUE | wye
36 | LV_6633-4_0_4_load_35 | 58 | 0.0018241 | 0.00045717 | 0 | 0 |  | 1 | TRUE | wye
37 | LV_6633-4_0_4_load_36 | 59 | 0.0018121 | 0.00045415 | 0 | 0 |  | 1 | TRUE | wye
38 | LV_6633-4_0_4_load_67 | 60 | 0.0018346 | 0.00045979 | 0 | 0 |  | 1 | TRUE | wye
39 | LV_6633-4_0_4_load_68 | 61 | 0.0018119 | 0.0004541 | 0 | 0 |  | 1 | TRUE | wye
40 | LV_6633-4_0_4_load_61 | 62 | 0.001641 | 0.00041128 | 0 | 0 |  | 1 | TRUE | wye
41 | LV_6633-4_0_4_load_40 | 65 | 0.0060583 | 0.0015183 | 0 | 0 |  | 1 | TRUE | wye
42 | LV_6633-4_0_4_load_83 | 67 | 0.012386 | 0.0031041 | 0 | 0 |  | 1 | TRUE | wye
43 | LV_6633-4_0_4_load_42 | 69 | 0.010576 | 0.0026506 | 0 | 0 |  | 1 | TRUE | wye
44 | LV_6633-4_0_4_load_43 | 70 | 0.010564 | 0.0026476 | 0 | 0 |  | 1 | TRUE | wye
45 | LV_6633-4_0_4_load_45 | 72 | 0.039156 | 0.0098133 | 0 | 0 |  | 1 | TRUE | wye
46 | LV_6633-4_0_4_load_54 | 73 | 0.012682 | 0.0031785 | 0 | 0 |  | 1 | TRUE | wye
47 | LV_6633-4_0_4_load_48 | 76 | 0.0016438 | 0.00041199 | 0 | 0 |  | 1 | TRUE | wye
48 | LV_6633-4_0_4_load_49 | 77 | 0.0016555 | 0.00041491 | 0 | 0 |  | 1 | TRUE | wye
49 | LV_6633-4_0_4_load_51 | 78 | 0.0016937 | 0.00042449 | 0 | 0 |  | 1 | TRUE | wye
50 | LV_6633-4_0_4_load_53 | 79 | 0.0016591 | 0.00041581 | 0 | 0 |  | 1 | TRUE | wye
51 | LV_6633-4_0_4_load_55 | 80 | 0.0016443 | 0.00041209 | 0 | 0 |  | 1 | TRUE | wye
52 | LV_6633-4_0_4_load_58 | 81 | 0.00042687 | 0.00010698 | 0 | 0 |  | 1 | TRUE | wye
53 | LV_6633-4_0_4_load_62 | 83 | 0.00091922 | 0.00023038 | 0 | 0 |  | 1 | TRUE | wye
54 | LV_6633-4_0_4_load_93 | 85 | 0.0016681 | 0.00041806 | 0 | 0 |  | 1 | TRUE | wye
55 | LV_6633-4_0_4_load_63 | 86 | 0.0016504 | 0.00041363 | 0 | 0 |  | 1 | TRUE | wye
56 | LV_6633-4_0_4_load_75 | 87 | 0.0064192 | 0.0016088 | 0 | 0 |  | 1 | TRUE | wye
57 | LV_6633-4_0_4_load_71 | 88 | 0.0075984 | 0.0019043 | 0 | 0 |  | 1 | TRUE | wye
58 | LV_6633-4_0_4_load_72 | 89 | 0.0074953 | 0.0018785 | 0 | 0 |  | 1 | TRUE | wye
59 | LV_6633-4_0_4_load_87 | 91 | 0.0069449 | 0.0017405 | 0 | 0 |  | 1 | TRUE | wye

## ext_grid
| name | bus | vm_pu | va_degree | slack_weight | in_service
0 |  | 13 | 1 | 0 | 1 | TRUE

## line
| name | std_type | from_bus | to_bus | length_km | r_ohm_per_km | x_ohm_per_km | c_nf_per_km | g_us_per_km | max_i_ka | df | parallel | type | in_service
0 | LV_6633-4_0_4_line_0 |  | 0 | 1 | 0.0013224 | 0.125 | 0.08 | 261 | 0 | 0.364 | 1 | 1 | cs | TRUE
1 | LV_6633-4_0_4_line_1 |  | 0 | 2 | 0.028463 | 0.125 | 0.08 | 261 | 0 | 0.364 | 1 | 1 | cs | TRUE
2 | LV_6633-4_0_4_line_2 |  | 2 | 3 | 0.044749 | 0.125 | 0.08 | 261 | 0 | 0.364 | 1 | 1 | cs | TRUE
3 | LV_6633-4_0_4_line_3 |  | 3 | 4 | 0.049824 | 0.125 | 0.08 | 261 | 0 | 0.364 | 1 | 1 | cs | TRUE
4 | LV_6633-4_0_4_line_4 |  | 3 | 5 | 0.01066 | 0.125 | 0.08 | 261 | 0 | 0.364 | 1 | 1 | cs | TRUE
5 | LV_6633-4_0_4_line_5 |  | 4 | 6 | 0.05164 | 0.125 | 0.08 | 261 | 0 | 0.364 | 1 | 1 | cs | TRUE
6 | LV_6633-4_0_4_line_6 |  | 6 | 7 | 0.059256 | 0.125 | 0.08 | 261 | 0 | 0.364 | 1 | 1 | cs | TRUE
7 | LV_6633-4_0_4_line_7 |  | 7 | 8 | 0.024657 | 0.125 | 0.08 | 261 | 0 | 0.364 | 1 | 1 | cs | TRUE
8 | LV_6633-4_0_4_line_8 |  | 7 | 9 | 0.018593 | 0.125 | 0.08 | 261 | 0 | 0.364 | 1 | 1 | cs | TRUE
9 | LV_6633-4_0_4_line_9 |  | 9 | 13 | 0.01608 | 0.125 | 0.08 | 261 | 0 | 0.364 | 1 | 1 | cs | TRUE
10 | LV_6633-4_0_4_line_10 |  | 10 | 11 | 0.04086 | 0.125 | 0.08 | 261 | 0 | 0.364 | 1 | 1 | cs | TRUE
11 | LV_6633-4_0_4_line_11 |  | 10 | 12 | 0.032584 | 0.125 | 0.08 | 261 | 0 | 0.364 | 1 | 1 | cs | TRUE
12 | LV_6633-4_0_4_line_12 |  | 11 | 14 | 0.017551 | 0.125 | 0.08 | 261 | 0 | 0.364 | 1 | 1 | cs | TRUE
13 | LV_6633-4_0_4_line_13 |  | 11 | 15 | 0.016206 | 0.125 | 0.08 | 261 | 0 | 0.364 | 1 | 2 | cs | TRUE
14 | LV_6633-4_0_4_line_14 |  | 13 | 65 | 0.046212 | 0.125 | 0.08 | 261 | 0 | 0.364 | 1 | 3 | cs | TRUE
15 | LV_6633-4_0_4_line_15 |  | 14 | 91 | 0.014024 | 0.125 | 0.08 | 261 | 0 | 0.364 | 1 | 1 | cs | TRUE
16 | LV_6633-4_0_4_line_16 |  | 15 | 87 | 0.015121 | 0.125 | 0.08 | 261 | 0 | 0.364 | 1 | 3 | cs | TRUE
17 | LV_6633-4_0_4_line_17 |  | 16 | 17 | 0.0017363 | 0.125 | 0.08 | 261 | 0 | 0.364 | 1 | 1 | cs | TRUE
18 | LV_6633-4_0_4_line_18 |  | 16 | 18 | 0.022088 | 0.125 | 0.08 | 261 | 0 | 0.364 | 1 | 1 | cs | TRUE
19 | LV_6633-4_0_4_line_19 |  | 18 | 19 | 0.020126 | 0.125 | 0.08 | 261 | 0 | 0.364 | 1 | 1 | cs | TRUE
20 | LV_6633-4_0_4_line_20 |  | 18 | 20 | 0.076241 | 0.125 | 0.08 | 261 | 0 | 0.364 | 1 | 1 | cs | TRUE
21 | LV_6633-4_0_4_line_21 |  | 19 | 21 | 0.065711 | 0.125 | 0.08 | 261 | 0 | 0.364 | 1 | 1 | cs | TRUE
22 | LV_6633-4_0_4_line_22 |  | 20 | 22 | 0.018982 | 0.125 | 0.08 | 261 | 0 | 0.364 | 1 | 1 | cs | TRUE
23 | LV_6633-4_0_4_line_23 |  | 20 | 23 | 0.0063766 | 0.125 | 0.08 | 261 | 0 | 0.364 | 1 | 1 | cs | TRUE
24 | LV_6633-4_0_4_line_24 |  | 21 | 27 | 0.015385 | 0.125 | 0.08 | 261 | 0 | 0.364 | 1 | 1 | cs | TRUE
25 | LV_6633-4_0_4_line_25 |  | 22 | 31 | 0.014846 | 0.125 | 0.08 | 261 | 0 | 0.364 | 1 | 1 | cs | TRUE
26 | LV_6633-4_0_4_line_26 |  | 23 | 32 | 0.016015 | 0.125 | 0.08 | 261 | 0 | 0.364 | 1 | 1 | cs | TRUE
27 | LV_6633-4_0_4_line_27 |  | 24 | 25 | 0.017129 | 0.125 | 0.08 | 261 | 0 | 0.364 | 1 | 1 | cs | TRUE
28 | LV_6633-4_0_4_line_28 |  | 24 | 26 | 0.003096 | 0.125 | 0.08 | 261 | 0 | 0.364 | 1 | 1 | cs | TRUE
29 | LV_6633-4_0_4_line_29 |  | 26 | 28 | 0.071567 | 0.125 | 0.08 | 261 | 0 | 0.364 | 1 | 1 | cs | TRUE
30 | LV_6633-4_0_4_line_30 |  | 28 | 47 | 0.00038583 | 0.125 | 0.08 | 261 | 0 | 0.364 | 1 | 1 | cs | TRUE
31 | LV_6633-4_0_4_line_31 |  | 28 | 48 | 0.018149 | 0.125 | 0.08 | 261 | 0 | 0.364 | 1 | 1 | cs | TRUE
32 | LV_6633-4_0_4_line_32 |  | 29 | 30 | 0.0080247 | 0.125 | 0.08 | 261 | 0 | 0.364 | 1 | 1 | cs | TRUE
33 | LV_6633-4_0_4_line_33 |  | 30 | 81 | 0.026528 | 0.125 | 0.08 | 261 | 0 | 0.364 | 1 | 1 | cs | TRUE
34 | LV_6633-4_0_4_line_34 |  | 31 | 33 | 0.0057752 | 0.125 | 0.08 | 261 | 0 | 0.364 | 1 | 1 | cs | TRUE
35 | LV_6633-4_0_4_line_35 |  | 32 | 47 | 0.016839 | 0.125 | 0.08 | 261 | 0 | 0.364 | 1 | 1 | cs | TRUE
36 | LV_6633-4_0_4_line_36 |  | 33 | 34 | 0.0081818 | 0.125 | 0.08 | 261 | 0 | 0.364 | 1 | 1 | cs | TRUE
37 | LV_6633-4_0_4_line_37 |  | 33 | 35 | 0.017257 | 0.125 | 0.08 | 261 | 0 | 0.364 | 1 | 1 | cs | TRUE
38 | LV_6633-4_0_4_line_38 |  | 34 | 36 | 0.0066422 | 0.125 | 0.08 | 261 | 0 | 0.364 | 1 | 1 | cs | TRUE
39 | LV_6633-4_0_4_line_39 |  | 35 | 37 | 0.012784 | 0.125 | 0.08 | 261 | 0 | 0.364 | 1 | 1 | cs | TRUE
40 | LV_6633-4_0_4_line_40 |  | 36 | 38 | 0.007332 | 0.125 | 0.08 | 261 | 0 | 0.364 | 1 | 1 | cs | TRUE
41 | LV_6633-4_0_4_line_41 |  | 38 | 41 | 0.0079299 | 0.125 | 0.08 | 261 | 0 | 0.364 | 1 | 1 | cs | TRUE
42 | LV_6633-4_0_4_line_42 |  | 39 | 40 | 0.012925 | 0.125 | 0.08 | 261 | 0 | 0.364 | 1 | 1 | cs | TRUE
43 | LV_6633-4_0_4_line_43 |  | 39 | 41 | 0.017478 | 0.125 | 0.08 | 261 | 0 | 0.364 | 1 | 1 | cs | TRUE
44 | LV_6633-4_0_4_line_44 |  | 41 | 89 | 0.0060705 | 0.125 | 0.08 | 261 | 0 | 0.364 | 1 | 1 | cs | TRUE
45 | LV_6633-4_0_4_line_45 |  | 42 | 43 | 0.0070096 | 0.125 | 0.08 | 261 | 0 | 0.364 | 1 | 1 | cs | TRUE
46 | LV_6633-4_0_4_line_46 |  | 42 | 44 | 0.0077664 | 0.125 | 0.08 | 261 | 0 | 0.364 | 1 | 1 | cs | TRUE
47 | LV_6633-4_0_4_line_47 |  | 43 | 45 | 0.0079227 | 0.125 | 0.08 | 261 | 0 | 0.364 | 1 | 1 | cs | TRUE
48 | LV_6633-4_0_4_line_48 |  | 44 | 48 | 0.014008 | 0.125 | 0.08 | 261 | 0 | 0.364 | 1 | 1 | cs | TRUE
49 | LV_6633-4_0_4_line_49 |  | 45 | 46 | 0.0080172 | 0.125 | 0.08 | 261 | 0 | 0.364 | 1 | 1 | cs | TRUE
50 | LV_6633-4_0_4_line_50 |  | 46 | 90 | 0.007082 | 0.125 | 0.08 | 261 | 0 | 0.364 | 1 | 1 | cs | TRUE
51 | LV_6633-4_0_4_line_51 |  | 49 | 50 | 0.019735 | 0.125 | 0.08 | 261 | 0 | 0.364 | 1 | 1 | cs | TRUE
52 | LV_6633-4_0_4_line_52 |  | 49 | 51 | 0.0162 | 0.125 | 0.08 | 261 | 0 | 0.364 | 1 | 1 | cs | TRUE
53 | LV_6633-4_0_4_line_53 |  | 50 | 52 | 0.012722 | 0.125 | 0.08 | 261 | 0 | 0.364 | 1 | 1 | cs | TRUE
54 | LV_6633-4_0_4_line_54 |  | 51 | 53 | 0.017366 | 0.125 | 0.08 | 261 | 0 | 0.364 | 1 | 1 | cs | TRUE
55 | LV_6633-4_0_4_line_55 |  | 52 | 54 | 0.00291 | 0.125 | 0.08 | 261 | 0 | 0.364 | 1 | 1 | cs | TRUE
56 | LV_6633-4_0_4_line_56 |  | 52 | 55 | 0.011513 | 0.125 | 0.08 | 261 | 0 | 0.364 | 1 | 1 | cs | TRUE
57 | LV_6633-4_0_4_line_57 |  | 54 | 56 | 0.003836 | 0.125 | 0.08 | 261 | 0 | 0.364 | 1 | 1 | cs | TRUE
58 | LV_6633-4_0_4_line_58 |  | 54 | 57 | 0.04831 | 0.125 | 0.08 | 261 | 0 | 0.364 | 1 | 1 | cs | TRUE
59 | LV_6633-4_0_4_line_59 |  | 55 | 58 | 0.036935 | 0.125 | 0.08 | 261 | 0 | 0.364 | 1 | 1 | cs | TRUE
60 | LV_6633-4_0_4_line_60 |  | 56 | 62 | 0.013478 | 0.125 | 0.08 | 261 | 0 | 0.364 | 1 | 1 | cs | TRUE
61 | LV_6633-4_0_4_line_61 |  | 56 | 63 | 0.0504 | 0.125 | 0.08 | 261 | 0 | 0.364 | 1 | 1 | cs | TRUE
62 | LV_6633-4_0_4_line_62 |  | 57 | 64 | 0.034846 | 0.125 | 0.08 | 261 | 0 | 0.364 | 1 | 1 | cs | TRUE
63 | LV_6633-4_0_4_line_63 |  | 58 | 59 | 0.020439 | 0.125 | 0.08 | 261 | 0 | 0.364 | 1 | 1 | cs | TRUE
64 | LV_6633-4_0_4_line_64 |  | 59 | 60 | 0.0088104 | 0.125 | 0.08 | 261 | 0 | 0.364 | 1 | 1 | cs | TRUE
65 | LV_6633-4_0_4_line_65 |  | 60 | 61 | 0.01772 | 0.125 | 0.08 | 261 | 0 | 0.364 | 1 | 1 | cs | TRUE
66 | LV_6633-4_0_4_line_66 |  | 62 | 83 | 0.018534 | 0.125 | 0.08 | 261 | 0 | 0.364 | 1 | 1 | cs | TRUE
67 | LV_6633-4_0_4_line_67 |  | 63 | 79 | 0.049092 | 0.125 | 0.08 | 261 | 0 | 0.364 | 1 | 1 | cs | TRUE
68 | LV_6633-4_0_4_line_68 |  | 63 | 73 | 0.033005 | 0.125 | 0.08 | 261 | 0 | 0.364 | 1 | 1 | cs | TRUE
69 | LV_6633-4_0_4_line_69 |  | 63 | 76 | 0.021281 | 0.125 | 0.08 | 261 | 0 | 0.364 | 1 | 1 | cs | TRUE
70 | LV_6633-4_0_4_line_70 |  | 64 | 71 | 0.031361 | 0.125 | 0.08 | 261 | 0 | 0.364 | 1 | 1 | cs | TRUE
71 | LV_6633-4_0_4_line_71 |  | 65 | 66 | 0.0033432 | 0.125 | 0.08 | 261 | 0 | 0.364 | 1 | 3 | cs | TRUE
72 | LV_6633-4_0_4_line_72 |  | 66 | 67 | 0.022171 | 0.125 | 0.08 | 261 | 0 | 0.364 | 1 | 3 | cs | TRUE
73 | LV_6633-4_0_4_line_73 |  | 66 | 68 | 0.01912 | 0.125 | 0.08 | 261 | 0 | 0.364 | 1 | 1 | cs | TRUE
74 | LV_6633-4_0_4_line_74 |  | 67 | 74 | 0.019127 | 0.125 | 0.08 | 261 | 0 | 0.364 | 1 | 3 | cs | TRUE
75 | LV_6633-4_0_4_line_75 |  | 68 | 73 | 0.044715 | 0.125 | 0.08 | 261 | 0 | 0.364 | 1 | 1 | cs | TRUE
76 | LV_6633-4_0_4_line_76 |  | 69 | 70 | 0.017572 | 0.125 | 0.08 | 261 | 0 | 0.364 | 1 | 1 | cs | TRUE
77 | LV_6633-4_0_4_line_77 |  | 69 | 71 | 0.045425 | 0.125 | 0.08 | 261 | 0 | 0.364 | 1 | 1 | cs | TRUE
78 | LV_6633-4_0_4_line_78 |  | 71 | 72 | 0.018326 | 0.125 | 0.08 | 261 | 0 | 0.364 | 1 | 1 | cs | TRUE
79 | LV_6633-4_0_4_line_79 |  | 74 | 75 | 0.025434 | 0.125 | 0.08 | 261 | 0 | 0.364 | 1 | 3 | cs | TRUE
80 | LV_6633-4_0_4_line_80 |  | 75 | 87 | 0.0083462 | 0.125 | 0.08 | 261 | 0 | 0.364 | 1 | 3 | cs | TRUE
81 | LV_6633-4_0_4_line_81 |  | 76 | 77 | 0.00059119 | 0.125 | 0.08 | 261 | 0 | 0.364 | 1 | 1 | cs | TRUE
82 | LV_6633-4_0_4_line_82 |  | 77 | 78 | 0.024805 | 0.125 | 0.08 | 261 | 0 | 0.364 | 1 | 1 | cs | TRUE
83 | LV_6633-4_0_4_line_83 |  | 78 | 80 | 0.0010488 | 0.125 | 0.08 | 261 | 0 | 0.364 | 1 | 1 | cs | TRUE
84 | LV_6633-4_0_4_line_84 |  | 79 | 81 | 0.00010542 | 0.125 | 0.08 | 261 | 0 | 0.364 | 1 | 1 | cs | TRUE
85 | LV_6633-4_0_4_line_85 |  | 80 | 82 | 0.053443 | 0.125 | 0.08 | 261 | 0 | 0.364 | 1 | 1 | cs | TRUE
86 | LV_6633-4_0_4_line_86 |  | 82 | 84 | 0.074106 | 0.125 | 0.08 | 261 | 0 | 0.364 | 1 | 1 | cs | TRUE
87 | LV_6633-4_0_4_line_87 |  | 83 | 86 | 0.0056437 | 0.125 | 0.08 | 261 | 0 | 0.364 | 1 | 1 | cs | TRUE
88 | LV_6633-4_0_4_line_88 |  | 84 | 85 | 0.00903 | 0.125 | 0.08 | 261 | 0 | 0.364 | 1 | 1 | cs | TRUE
89 | LV_6633-4_0_4_line_89 |  | 88 | 89 | 0.014283 | 0.125 | 0.08 | 261 | 0 | 0.364 | 1 | 1 | cs | TRUE
90 | LV_6633-4_0_4_line_90 |  | 90 | 91 | 0.0077035 | 0.125 | 0.08 | 261 | 0 | 0.364 | 1 | 1 | cs | TRUE

## trafo
| name | std_type | hv_bus | lv_bus | sn_mva | vn_hv_kv | vn_lv_kv | vk_percent | vkr_percent | pfe_kw | i0_percent | shift_degree | tap_side | tap_neutral | tap_min | tap_max | tap_step_percent | tap_step_degree | tap_pos | tap_phase_shifter | parallel | df | in_service
0 | LV_6633-4_0_4_trafo_39 | 0.63 MVA 20/0.4 kV | 92 | 13 | 0.63 | 20 | 0.4 | 6 | 1.206 | 1.65 | 0.2619 | 150 | hv | 0 | -2 | 2 | 2.5 | 0 | 0 | FALSE | 1 | 1 | TRUE

## line_geodata
| x0 | y0 | x1 | y1 | x2 | y2 | x3 | y3 | x4 | y4 | x5 | y5 | x6 | y6 | x7 | y7 | x8 | y8
0 | 2497695.4834 | 1113847.8853 | 2497696.5504 | 1113848.6664
1 | 2497672.5495 | 1113831.0281 | 2497680.9041 | 1113837.2131 | 2497695.4834 | 1113847.8853
2 | 2497637.773 | 1113814.1387 | 2497668.4238 | 1113836.468 | 2497672.5495 | 1113831.0281
3 | 2497637.773 | 1113814.1387 | 2497633.0628 | 1113820.6447 | 2497623.7486 | 1113833.5325 | 2497608.5809 | 1113854.5145
4 | 2497637.773 | 1113814.1387 | 2497627.7346 | 1113817.7243
5 | 2497578.325 | 1113896.3629 | 2497582.0311 | 1113891.2414 | 2497608.5809 | 1113854.5145
6 | 2497574.1414 | 1113939.8946 | 2497556.6593 | 1113927.0378 | 2497576.7324 | 1113898.569 | 2497578.325 | 1113896.3629
7 | 2497574.1414 | 1113939.8946 | 2497565.8928 | 1113952.2865 | 2497560.1878 | 1113960.2436
8 | 2497574.1414 | 1113939.8946 | 2497588.6767 | 1113951.4895
9 | 2497588.6767 | 1113951.4895 | 2497601.2473 | 1113961.5172
10 | 2497527.9329 | 1113965.4261 | 2497534.4025 | 1113969.3191 | 2497561.5435 | 1113988.761
11 | 2497527.9329 | 1113965.4261 | 2497508.7181 | 1113991.7413
12 | 2497561.5435 | 1113988.761 | 2497551.2081 | 1114002.9457
13 | 2497561.5435 | 1113988.761 | 2497574.6451 | 1113998.2991
14 | 2497636.2383 | 1113991.6959 | 2497605.2589 | 1113964.7173 | 2497601.2473 | 1113961.5172
15 | 2497542.9498 | 1114014.2798 | 2497551.2081 | 1114002.9457
16 | 2497574.6451 | 1113998.2991 | 2497586.8694 | 1114007.1986
17 | 2497538.1092 | 1114128.435 | 2497537.091 | 1114129.8414
18 | 2497523.9115 | 1114147.5652 | 2497532.388 | 1114136.3368 | 2497537.091 | 1114129.8414
19 | 2497523.9115 | 1114147.5652 | 2497507.5451 | 1114135.7904
20 | 2497523.9115 | 1114147.5652 | 2497528.5252 | 1114150.8892 | 2497552.8674 | 1114117.3115 | 2497549.8332 | 1114115.117 | 2497529.3128 | 1114100.2549
21 | 2497507.5451 | 1114135.7904 | 2497484.8078 | 1114167.4288 | 2497477.696 | 1114162.0903 | 2497477.1287 | 1114162.8003 | 2497463.4381 | 1114152.8091
22 | 2497529.3128 | 1114100.2549 | 2497540.5008 | 1114084.9203
23 | 2497529.3128 | 1114100.2549 | 2497524.1458 | 1114096.5182
24 | 2497451.0104 | 1114143.7395 | 2497463.4381 | 1114152.8091
25 | 2497549.2509 | 1114072.9272 | 2497540.5008 | 1114084.9203
26 | 2497511.1684 | 1114087.1331 | 2497524.1458 | 1114096.5182
27 | 2497443.5187 | 1114058.8148 | 2497443.3996 | 1114075.9388
28 | 2497445.9553 | 1114077.6966 | 2497443.3996 | 1114075.9388
29 | 2497497.2109 | 1114077.0392 | 2497478.5735 | 1114063.4573 | 2497468.6177 | 1114056.2213 | 2497450.6132 | 1114080.8975 | 2497445.9553 | 1114077.6966
30 | 2497497.5236 | 1114077.2653 | 2497497.2109 | 1114077.0392
31 | 2497497.2109 | 1114077.0392 | 2497507.9009 | 1114062.3723
32 | 2497659.5187 | 1114113.61 | 2497654.0637 | 1114119.4954
33 | 2497677.5513 | 1114094.1533 | 2497669.2493 | 1114103.1119 | 2497659.5187 | 1114113.61
34 | 2497552.6548 | 1114068.2618 | 2497549.2509 | 1114072.9272
35 | 2497511.1684 | 1114087.1331 | 2497497.5236 | 1114077.2653
36 | 2497552.6548 | 1114068.2618 | 2497557.4755 | 1114061.651
37 | 2497538.7242 | 1114058.0244 | 2497552.6548 | 1114068.2618
38 | 2497561.3891 | 1114056.2842 | 2497557.4755 | 1114061.651
39 | 2497531.12 | 1114068.3152 | 2497538.7242 | 1114058.0244
40 | 2497561.3891 | 1114056.2842 | 2497565.7122 | 1114050.3623
41 | 2497570.3879 | 1114043.9574 | 2497565.7122 | 1114050.3623
42 | 2497563.8556 | 1114023.1214 | 2497556.2699 | 1114033.6009
43 | 2497556.2699 | 1114033.6009 | 2497570.3879 | 1114043.9574
44 | 2497570.3879 | 1114043.9574 | 2497573.9652 | 1114039.053
45 | 2497520.7259 | 1114044.7762 | 2497524.8543 | 1114039.1113
46 | 2497520.7259 | 1114044.7762 | 2497516.1515 | 1114051.0525
47 | 2497529.5205 | 1114032.7086 | 2497524.8543 | 1114039.1113
48 | 2497516.1515 | 1114051.0525 | 2497507.9009 | 1114062.3723
49 | 2497529.5205 | 1114032.7086 | 2497534.2423 | 1114026.2293
50 | 2497538.4132 | 1114020.5059 | 2497534.2423 | 1114026.2293
51 | 2497771.4905 | 1113991.9015 | 2497758.232 | 1114006.519
52 | 2497771.4905 | 1113991.9015 | 2497782.3741 | 1113979.9023
53 | 2497749.6851 | 1114015.942 | 2497758.232 | 1114006.519
54 | 2497782.3741 | 1113979.9023 | 2497794.0414 | 1113967.0392
55 | 2497749.6851 | 1114015.942 | 2497747.5795 | 1114017.9566
56 | 2497749.6851 | 1114015.942 | 2497741.1865 | 1114008.1748
57 | 2497747.5795 | 1114017.9566 | 2497745.0875 | 1114020.8783
58 | 2497747.5795 | 1114017.9566 | 2497711.4289 | 1113985.9104
59 | 2497741.1865 | 1114008.1748 | 2497733.1543 | 1114000.8338 | 2497746.3966 | 1113978.3969
60 | 2497745.0875 | 1114020.8783 | 2497749.8252 | 1114025.1454 | 2497756.5116 | 1114027.5393
61 | 2497711.1284 | 1114058.1979 | 2497740.7474 | 1114025.5101 | 2497742.1158 | 1114024.2084 | 2497745.0875 | 1114020.8783
62 | 2497685.353 | 1113962.7952 | 2497711.4289 | 1113985.9104
63 | 2497746.3966 | 1113978.3969 | 2497751.7327 | 1113969.3556 | 2497756.784 | 1113960.7946
64 | 2497756.784 | 1113960.7946 | 2497761.2612 | 1113953.2066
65 | 2497770.266 | 1113937.945 | 2497761.2612 | 1113953.2066
66 | 2497756.5116 | 1114027.5393 | 2497773.9608 | 1114033.7867
67 | 2497711.1284 | 1114058.1979 | 2497705.7908 | 1114063.6804 | 2497677.623 | 1114094.076
68 | 2497711.1284 | 1114058.1979 | 2497705.7245 | 1114053.3639 | 2497688.4228 | 1114037.8909 | 2497686.5901 | 1114036.1274
69 | 2497711.1284 | 1114058.1979 | 2497727.0451 | 1114072.3236
70 | 2497662.7995 | 1113961.5534 | 2497677.999 | 1113972.8259 | 2497685.353 | 1113962.7952
71 | 2497638.7595 | 1113993.8915 | 2497636.2383 | 1113991.6959
72 | 2497638.7595 | 1113993.8915 | 2497625.5837 | 1114011.7226
73 | 2497652.4345 | 1114007.291 | 2497648.53 | 1114003.4212 | 2497638.7595 | 1113993.8915
74 | 2497614.217 | 1114027.1053 | 2497625.5837 | 1114011.7226
75 | 2497652.4345 | 1114007.291 | 2497682.3138 | 1114032.0127 | 2497686.5901 | 1114036.1274
76 | 2497689.3715 | 1113924.711 | 2497699.7258 | 1113910.5142
77 | 2497662.7995 | 1113961.5534 | 2497682.7763 | 1113933.7537 | 2497689.3715 | 1113924.711
78 | 2497647.9707 | 1113950.7306 | 2497662.7995 | 1113961.5534
79 | 2497614.217 | 1114027.1053 | 2497593.6169 | 1114012.1109
80 | 2497593.6169 | 1114012.1109 | 2497586.8694 | 1114007.1986
81 | 2497727.4873 | 1114072.7161 | 2497727.0451 | 1114072.3236
82 | 2497727.4873 | 1114072.7161 | 2497746.0397 | 1114089.1809
83 | 2497746.8241 | 1114089.8771 | 2497746.0397 | 1114089.1809
84 | 2497677.5513 | 1114094.1533 | 2497677.623 | 1114094.076
85 | 2497786.7958 | 1114125.3512 | 2497746.8241 | 1114089.8771
86 | 2497786.7958 | 1114125.3512 | 2497775.6628 | 1114136.6463 | 2497772.7036 | 1114143.912 | 2497765.742 | 1114146.9982 | 2497760.2666 | 1114152.5497 | 2497757.9879 | 1114159.8595 | 2497748.9593 | 1114165.8603 | 2497742.4245 | 1114175.4545 | 2497739.188 | 1114179.1115
87 | 2497773.9608 | 1114033.7867 | 2497779.2742 | 1114035.6891
88 | 2497732.3827 | 1114173.156 | 2497739.188 | 1114179.1115
89 | 2497582.3823 | 1114027.5134 | 2497573.9652 | 1114039.053
90 | 2497538.4132 | 1114020.5059 | 2497542.9498 | 1114014.2798

## bus_geodata
| x | y | coords
0 | 2497695.4834 | 1113847.8853
1 | 2497696.5504 | 1113848.6664
2 | 2497672.5495 | 1113831.0281
3 | 2497637.773 | 1113814.1387
4 | 2497608.5809 | 1113854.5145
5 | 2497627.7346 | 1113817.7243
6 | 2497578.325 | 1113896.3629
7 | 2497574.1414 | 1113939.8946
8 | 2497560.1878 | 1113960.2436
9 | 2497588.6767 | 1113951.4895
10 | 2497527.9329 | 1113965.4261
11 | 2497561.5435 | 1113988.761
12 | 2497508.7181 | 1113991.7413
13 | 2497601.2473 | 1113961.5172
14 | 2497551.2081 | 1114002.9457
15 | 2497574.6451 | 1113998.2991
16 | 2497537.091 | 1114129.8414
17 | 2497538.1092 | 1114128.435
18 | 2497523.9115 | 1114147.5652
19 | 2497507.5451 | 1114135.7904
20 | 2497529.3128 | 1114100.2549
21 | 2497463.4381 | 1114152.8091
22 | 2497540.5008 | 1114084.9203
23 | 2497524.1458 | 1114096.5182
24 | 2497443.3996 | 1114075.9388
25 | 2497443.5187 | 1114058.8148
26 | 2497445.9553 | 1114077.6966
27 | 2497451.0104 | 1114143.7395
28 | 2497497.2109 | 1114077.0392
29 | 2497654.0637 | 1114119.4954
30 | 2497659.5187 | 1114113.61
31 | 2497549.2509 | 1114072.9273
32 | 2497511.1684 | 1114087.1331
33 | 2497552.6548 | 1114068.2618
34 | 2497557.4755 | 1114061.651
35 | 2497538.7242 | 1114058.0244
36 | 2497561.3891 | 1114056.2842
37 | 2497531.12 | 1114068.3152
38 | 2497565.7122 | 1114050.3623
39 | 2497556.2699 | 1114033.6009
40 | 2497563.8556 | 1114023.1214
41 | 2497570.3879 | 1114043.9574
42 | 2497520.7259 | 1114044.7762
43 | 2497524.8543 | 1114039.1113
44 | 2497516.1515 | 1114051.0525
45 | 2497529.5205 | 1114032.7086
46 | 2497534.2423 | 1114026.2293
47 | 2497497.5236 | 1114077.2653
48 | 2497507.9009 | 1114062.3723
49 | 2497771.4905 | 1113991.9015
50 | 2497758.232 | 1114006.519
51 | 2497782.3741 | 1113979.9023
52 | 2497749.6851 | 1114015.942
53 | 2497794.0414 | 1113967.0392
54 | 2497747.5795 | 1114017.9566
55 | 2497741.1865 | 1114008.1748
56 | 2497745.0875 | 1114020.8783
57 | 2497711.4289 | 1113985.9104
58 | 2497746.3966 | 1113978.3969
59 | 2497756.784 | 1113960.7946
60 | 2497761.2612 | 1113953.2066
61 | 2497770.266 | 1113937.945
62 | 2497756.5116 | 1114027.5393
63 | 2497711.1284 | 1114058.1979
64 | 2497685.353 | 1113962.7952
65 | 2497636.2383 | 1113991.6959
66 | 2497638.7595 | 1113993.8915
67 | 2497625.5837 | 1114011.7226
68 | 2497652.4345 | 1114007.291
69 | 2497689.3715 | 1113924.711
70 | 2497699.7258 | 1113910.5142
71 | 2497662.7995 | 1113961.5534
72 | 2497647.9707 | 1113950.7306
73 | 2497686.5901 | 1114036.1274
74 | 2497614.217 | 1114027.1053
75 | 2497593.6169 | 1114012.1109
76 | 2497727.0451 | 1114072.3236
77 | 2497727.4873 | 1114072.7161
78 | 2497746.0397 | 1114089.1809
79 | 2497677.623 | 1114094.076
80 | 2497746.8241 | 1114089.8771
81 | 2497677.5513 | 1114094.1533
82 | 2497786.7958 | 1114125.3512
83 | 2497773.9608 | 1114033.7867
84 | 2497739.188 | 1114179.1115
85 | 2497732.3827 | 1114173.156
86 | 2497779.2742 | 1114035.6891
87 | 2497586.8694 | 1114007.1986
88 | 2497582.3823 | 1114027.5134
89 | 2497573.9652 | 1114039.053
90 | 2497538.4132 | 1114020.5059
91 | 2497542.9498 | 1114014.2798
92 | 2497574.1414 | 1113939.8946

## line_std_types
| c_nf_per_km | r_ohm_per_km | x_ohm_per_km | max_i_ka | type | q_mm2 | alpha | voltage_rating
NAYY 4x50 SE | 210 | 0.642 | 0.083 | 0.142 | cs | 50 | 0.00403 | LV
NAYY 4x120 SE | 264 | 0.225 | 0.08 | 0.242 | cs | 120 | 0.00403 | LV
NAYY 4x150 SE | 261 | 0.208 | 0.08 | 0.27 | cs | 150 | 0.00403 | LV
NA2XS2Y 1x95 RM/25 12/20 kV | 216 | 0.313 | 0.132 | 0.252 | cs | 95 | 0.00403 | MV
NA2XS2Y 1x185 RM/25 12/20 kV | 273 | 0.161 | 0.117 | 0.362 | cs | 185 | 0.00403 | MV
NA2XS2Y 1x240 RM/25 12/20 kV | 304 | 0.122 | 0.112 | 0.421 | cs | 240 | 0.00403 | MV
NA2XS2Y 1x95 RM/25 6/10 kV | 315 | 0.313 | 0.123 | 0.249 | cs | 95 | 0.00403 | MV
NA2XS2Y 1x185 RM/25 6/10 kV | 406 | 0.161 | 0.11 | 0.358 | cs | 185 | 0.00403 | MV
NA2XS2Y 1x240 RM/25 6/10 kV | 456 | 0.122 | 0.105 | 0.416 | cs | 240 | 0.00403 | MV
NA2XS2Y 1x150 RM/25 12/20 kV | 250 | 0.206 | 0.116 | 0.319 | cs | 150 | 0.00403 | MV
NA2XS2Y 1x120 RM/25 12/20 kV | 230 | 0.253 | 0.119 | 0.283 | cs | 120 | 0.00403 | MV
NA2XS2Y 1x70 RM/25 12/20 kV | 190 | 0.443 | 0.132 | 0.22 | cs | 70 | 0.00403 | MV
NA2XS2Y 1x150 RM/25 6/10 kV | 360 | 0.206 | 0.11 | 0.315 | cs | 150 | 0.00403 | MV
NA2XS2Y 1x120 RM/25 6/10 kV | 340 | 0.253 | 0.113 | 0.28 | cs | 120 | 0.00403 | MV
NA2XS2Y 1x70 RM/25 6/10 kV | 280 | 0.443 | 0.123 | 0.217 | cs | 70 | 0.00403 | MV
N2XS(FL)2Y 1x120 RM/35 64/110 kV | 112 | 0.153 | 0.166 | 0.366 | cs | 120 | 0.00393 | HV
N2XS(FL)2Y 1x185 RM/35 64/110 kV | 125 | 0.099 | 0.156 | 0.457 | cs | 185 | 0.00393 | HV
N2XS(FL)2Y 1x240 RM/35 64/110 kV | 135 | 0.075 | 0.149 | 0.526 | cs | 240 | 0.00393 | HV
N2XS(FL)2Y 1x300 RM/35 64/110 kV | 144 | 0.06 | 0.144 | 0.588 | cs | 300 | 0.00393 | HV
15-AL1/3-ST1A 0.4 | 11 | 1.8769 | 0.35 | 0.105 | ol | 16 | 0.00403 | LV
24-AL1/4-ST1A 0.4 | 11.25 | 1.2012 | 0.335 | 0.14 | ol | 24 | 0.00403 | LV
48-AL1/8-ST1A 0.4 | 12.2 | 0.5939 | 0.3 | 0.21 | ol | 48 | 0.00403 | LV
94-AL1/15-ST1A 0.4 | 13.2 | 0.306 | 0.29 | 0.35 | ol | 94 | 0.00403 | LV
34-AL1/6-ST1A 10.0 | 9.7 | 0.8342 | 0.36 | 0.17 | ol | 34 | 0.00403 | MV
48-AL1/8-ST1A 10.0 | 10.1 | 0.5939 | 0.35 | 0.21 | ol | 48 | 0.00403 | MV
70-AL1/11-ST1A 10.0 | 10.4 | 0.4132 | 0.339 | 0.29 | ol | 70 | 0.00403 | MV
94-AL1/15-ST1A 10.0 | 10.75 | 0.306 | 0.33 | 0.35 | ol | 94 | 0.00403 | MV
122-AL1/20-ST1A 10.0 | 11.1 | 0.2376 | 0.323 | 0.41 | ol | 122 | 0.00403 | MV
149-AL1/24-ST1A 10.0 | 11.25 | 0.194 | 0.315 | 0.47 | ol | 149 | 0.00403 | MV
34-AL1/6-ST1A 20.0 | 9.15 | 0.8342 | 0.382 | 0.17 | ol | 34 | 0.00403 | MV
48-AL1/8-ST1A 20.0 | 9.5 | 0.5939 | 0.372 | 0.21 | ol | 48 | 0.00403 | MV
70-AL1/11-ST1A 20.0 | 9.7 | 0.4132 | 0.36 | 0.29 | ol | 70 | 0.00403 | MV
94-AL1/15-ST1A 20.0 | 10 | 0.306 | 0.35 | 0.35 | ol | 94 | 0.00403 | MV
122-AL1/20-ST1A 20.0 | 10.3 | 0.2376 | 0.344 | 0.41 | ol | 122 | 0.00403 | MV
149-AL1/24-ST1A 20.0 | 10.5 | 0.194 | 0.337 | 0.47 | ol | 149 | 0.00403 | MV
184-AL1/30-ST1A 20.0 | 10.75 | 0.1571 | 0.33 | 0.535 | ol | 184 | 0.00403 | MV
243-AL1/39-ST1A 20.0 | 11 | 0.1188 | 0.32 | 0.645 | ol | 243 | 0.00403 | MV
48-AL1/8-ST1A 110.0 | 8 | 0.5939 | 0.46 | 0.21 | ol | 48 | 0.00403 | HV
70-AL1/11-ST1A 110.0 | 8.4 | 0.4132 | 0.45 | 0.29 | ol | 70 | 0.00403 | HV
94-AL1/15-ST1A 110.0 | 8.65 | 0.306 | 0.44 | 0.35 | ol | 94 | 0.00403 | HV
122-AL1/20-ST1A 110.0 | 8.5 | 0.2376 | 0.43 | 0.41 | ol | 122 | 0.00403 | HV
149-AL1/24-ST1A 110.0 | 8.75 | 0.194 | 0.41 | 0.47 | ol | 149 | 0.00403 | HV
184-AL1/30-ST1A 110.0 | 8.8 | 0.1571 | 0.4 | 0.535 | ol | 184 | 0.00403 | HV
243-AL1/39-ST1A 110.0 | 9 | 0.1188 | 0.39 | 0.645 | ol | 243 | 0.00403 | HV
305-AL1/39-ST1A 110.0 | 9.2 | 0.0949 | 0.38 | 0.74 | ol | 305 | 0.00403 | HV
490-AL1/64-ST1A 110.0 | 9.75 | 0.059 | 0.37 | 0.96 | ol | 490 | 0.00403 | HV
679-AL1/86-ST1A 110.0 | 9.95 | 0.042 | 0.36 | 1.15 | ol | 679 | 0.00403 | HV
490-AL1/64-ST1A 220.0 | 10 | 0.059 | 0.285 | 0.96 | ol | 490 | 0.00403 | HV
679-AL1/86-ST1A 220.0 | 11.7 | 0.042 | 0.275 | 1.15 | ol | 679 | 0.00403 | HV
490-AL1/64-ST1A 380.0 | 11 | 0.059 | 0.253 | 0.96 | ol | 490 | 0.00403 | HV
679-AL1/86-ST1A 380.0 | 14.6 | 0.042 | 0.25 | 1.15 | ol | 679 | 0.00403 | HV

## trafo_std_types
| i0_percent | pfe_kw | vkr_percent | sn_mva | vn_lv_kv | vn_hv_kv | vk_percent | shift_degree | vector_group | tap_side | tap_neutral | tap_min | tap_max | tap_step_degree | tap_step_percent | tap_phase_shifter
160 MVA 380/110 kV | 0.06 | 60 | 0.25 | 160 | 110 | 380 | 12.2 | 0 | Yy0 | hv | 0 | -9 | 9 | 0 | 1.5 | FALSE
100 MVA 220/110 kV | 0.06 | 55 | 0.26 | 100 | 110 | 220 | 12 | 0 | Yy0 | hv | 0 | -9 | 9 | 0 | 1.5 | FALSE
63 MVA 110/20 kV | 0.04 | 22 | 0.32 | 63 | 20 | 110 | 18 | 150 | YNd5 | hv | 0 | -9 | 9 | 0 | 1.5 | FALSE
40 MVA 110/20 kV | 0.05 | 18 | 0.34 | 40 | 20 | 110 | 16.2 | 150 | YNd5 | hv | 0 | -9 | 9 | 0 | 1.5 | FALSE
25 MVA 110/20 kV | 0.07 | 14 | 0.41 | 25 | 20 | 110 | 12 | 150 | YNd5 | hv | 0 | -9 | 9 | 0 | 1.5 | FALSE
63 MVA 110/10 kV | 0.04 | 22 | 0.32 | 63 | 10 | 110 | 18 | 150 | YNd5 | hv | 0 | -9 | 9 | 0 | 1.5 | FALSE
40 MVA 110/10 kV | 0.05 | 18 | 0.34 | 40 | 10 | 110 | 16.2 | 150 | YNd5 | hv | 0 | -9 | 9 | 0 | 1.5 | FALSE
25 MVA 110/10 kV | 0.07 | 14 | 0.41 | 25 | 10 | 110 | 12 | 150 | YNd5 | hv | 0 | -9 | 9 | 0 | 1.5 | FALSE
0.25 MVA 20/0.4 kV | 0.32 | 0.8 | 1.44 | 0.25 | 0.4 | 20 | 6 | 150 | Yzn5 | hv | 0 | -2 | 2 | 0 | 2.5 | FALSE
0.4 MVA 20/0.4 kV | 0.3375 | 1.35 | 1.425 | 0.4 | 0.4 | 20 | 6 | 150 | Dyn5 | hv | 0 | -2 | 2 | 0 | 2.5 | FALSE
0.63 MVA 20/0.4 kV | 0.2619 | 1.65 | 1.206 | 0.63 | 0.4 | 20 | 6 | 150 | Dyn5 | hv | 0 | -2 | 2 | 0 | 2.5 | FALSE
0.25 MVA 10/0.4 kV | 0.24 | 0.6 | 1.2 | 0.25 | 0.4 | 10 | 4 | 150 | Dyn5 | hv | 0 | -2 | 2 | 0 | 2.5 | FALSE
0.4 MVA 10/0.4 kV | 0.2375 | 0.95 | 1.325 | 0.4 | 0.4 | 10 | 4 | 150 | Dyn5 | hv | 0 | -2 | 2 | 0 | 2.5 | FALSE
0.63 MVA 10/0.4 kV | 0.1873 | 1.18 | 1.0794 | 0.63 | 0.4 | 10 | 4 | 150 | Dyn5 | hv | 0 | -2 | 2 | 0 | 2.5 | FALSE

## trafo3w_std_types
| sn_hv_mva | sn_mv_mva | sn_lv_mva | vn_hv_kv | vn_mv_kv | vn_lv_kv | vk_hv_percent | vk_mv_percent | vk_lv_percent | vkr_hv_percent | vkr_mv_percent | vkr_lv_percent | pfe_kw | i0_percent | shift_mv_degree | shift_lv_degree | vector_group | tap_side | tap_neutral | tap_min | tap_max | tap_step_percent
63/25/38 MVA 110/20/10 kV | 63 | 25 | 38 | 110 | 20 | 10 | 10.4 | 10.4 | 10.4 | 0.28 | 0.32 | 0.35 | 35 | 0.89 | 0 | 0 | YN0yn0yn0 | hv | 0 | -10 | 10 | 1.2
63/25/38 MVA 110/10/10 kV | 63 | 25 | 38 | 110 | 10 | 10 | 10.4 | 10.4 | 10.4 | 0.28 | 0.32 | 0.35 | 35 | 0.89 | 0 | 0 | YN0yn0yn0 | hv | 0 | -10 | 10 | 1.2

## fuse_std_types
| fuse_type | i_rated_a | t_avg | t_min | t_total | x_avg | x_min | x_total
HV 100A | HV 100A | 100 | 0 | [10.0, 3.64, 0.854, 0.281, 0.1, 0.0531, 0.022, 0.01] | [10.0, 4.267, 1.21, 0.403, 0.1, 0.058, 0.022, 0.01] | 0 | [300.0, 350.0, 450.0, 550.0, 700.0, 850.0, 1200.0, 1752.0] | [600.0, 700.0, 900.0, 1150.0, 1665.0, 2000.0, 3000.0, 4313.0]
HV 10A | HV 10A | 10 | 0 | [10.0, 1675.0, 0.344, 0.156, 0.1, 0.0417, 0.0171, 0.01] | [10.0, 1.3, 0.3, 0.155, 0.1, 0.0555, 0.023, 0.01] | 0 | [30.0, 32.0, 35.0, 37.0, 39.0, 50.0, 70.0, 88.0] | [60.0, 70.0, 80.0, 87.0, 94.0, 110.0, 150.0, 216.0]
HV 125A | HV 125A | 125 | 0 | [10.0, 1.82, 0.344, 0.1, 0.0467, 0.0269, 0.01] | [10.0, 2.478, 0.426, 0.1, 0.0427, 0.0211, 0.01] | 0 | [375.0, 500.0, 700.0, 925.0, 1200.0, 1500.0, 2341.0] | [750.0, 1000.0, 1500.0, 2200.0, 3000.0, 4000.0, 5765.0]
HV 160A | HV 160A | 160 | 0 | [10.0, 4.15, 1.03, 0.198, 0.1, 0.051, 0.0172, 0.01] | [10.0, 2.3, 0.734, 0.274, 0.1, 0.046, 0.0177, 0.01] | 0 | [480.0, 550.0, 700.0, 1000.0, 1260.0, 1600.0, 2500.0, 3227.0] | [960.0, 1300.0, 1700.0, 2200.0, 2996.0, 4000.0, 6000.0, 7946.0]
HV 16A | HV 16A | 16 | 0 | [10.0, 0.352, 0.164, 0.1, 0.0649, 0.0342, 0.01] | [10.0, 2.34, 0.722, 0.181, 0.1, 0.055, 0.0296, 0.01] | 0 | [48.0, 60.0, 65.0, 71.0, 80.0, 100.0, 162.0] | [96.0, 110.0, 125.0, 150.0, 168.0, 200.0, 250.0, 398.0]
HV 200A | HV 200A | 200 | 0 | [10.0, 4.267, 1.21, 0.403, 0.1, 0.058, 0.022, 0.01] | [10.0, 3.73, 1.654, 0.328, 0.1, 0.0531, 0.019, 0.01] | 0 | [600.0, 700.0, 900.0, 1150.0, 1665.0, 2000.0, 3000.0, 4313.0] | [1200.0, 1500.0, 1800.0, 2700.0, 3960.0, 5000.0, 7500.0, 10620.0]
HV 20A | HV 20A | 20 | 0 | [10.0, 1.3, 0.3, 0.155, 0.1, 0.0555, 0.023, 0.01] | [10.0, 1.3, 0.161, 0.1, 0.0611, 0.0399, 0.0141, 0.01] | 0 | [60.0, 70.0, 80.0, 87.0, 94.0, 110.0, 150.0, 216.0] | [120.0, 150.0, 200.0, 223.0, 260.0, 300.0, 450.0, 532.0]
HV 25A | HV 25A | 25 | 0 | [10.0, 2.512, 0.833, 0.299, 0.1, 0.0372, 0.0223, 0.01] | [10.0, 3.125, 0.597, 0.198, 0.1, 0.0378, 0.022, 0.01] | 0 | [75.0, 82.0, 90.0, 100.0, 124.0, 170.0, 200.0, 289.0] | [150.0, 170.0, 210.0, 250.0, 294.0, 400.0, 500.0, 711.0]
HV 31.5A | HV 31.5A | 31.5 | 0 | [10.0, 2.34, 0.722, 0.181, 0.1, 0.055, 0.0296, 0.01] | [10.0, 2.84, 0.368, 0.164, 0.1, 0.0621, 0.0378, 0.0195, 0.01] | 0 | [95.0, 110.0, 125.0, 150.0, 165.0, 200.0, 250.0, 390.0] | [189.0, 220.0, 300.0, 350.0, 393.0, 450.0, 530.0, 700.0, 960.0]
HV 40A | HV 40A | 40 | 0 | [10.0, 1.3, 0.161, 0.1, 0.0611, 0.0399, 0.0141, 0.01] | [10.0, 2.05, 0.369, 0.198, 0.1, 0.051, 0.0298, 0.01] | 0 | [120.0, 150.0, 200.0, 223.0, 260.0, 300.0, 450.0, 532.0] | [240.0, 300.0, 400.0, 450.0, 530.0, 650.0, 800.0, 1311.0]
HV 50A | HV 50A | 50 | 0 | [10.0, 3.215, 0.597, 0.198, 0.1, 0.0378, 0.022, 0.01] | [10.0, 3.64, 0.854, 0.281, 0.1, 0.0531, 0.022, 0.01] | 0 | [150.0, 170.0, 210.0, 250.0, 294.0, 400.0, 500.0, 711.0] | [300.0, 350.0, 450.0, 550.0, 700.0, 850.0, 1200.0, 1752.0]
HV 6.3A | HV 6.3A | 6.3 | 0 | [10.0, 1.39, 0.344, 0.168, 0.1, 0.056, 0.0263, 0.01] | [10.0, 1.711, 0.516, 0.198, 0.1, 0.0634, 0.0303, 0.01] | 0 | [19.0, 19.5, 20.4, 20.8, 22.0, 25.0, 32.0, 48.0] | [38.0, 40.0, 43.0, 48.0, 53.0, 60.0, 75.0, 118.0]
HV 63A | HV 63A | 63 | 0 | [10.0, 2.84, 0.368, 0.164, 0.1, 0.0621, 0.0378, 0.0195, 0.01] | [10.0, 1.82, 0.344, 0.1, 0.0467, 0.0269, 0.01] | 0 | [189.0, 220.0, 300.0, 350.0, 393.0, 450.0, 530.0, 700.0, 961.0] | [378.0, 500.0, 700.0, 934.0, 1200.0, 1500.0, 2366.0]
HV 80A | HV 80A | 80 | 0 | [10.0, 2.05, 0.369, 0.198, 0.1, 0.051, 0.0298, 0.01] | [10.0, 4.15, 1.03, 0.198, 0.1, 0.051, 0.0172, 0.01] | 0 | [240.0, 300.0, 400.0, 450.0, 530.0, 650.0, 800.0, 1311.0] | [480.0, 550.0, 700.0, 1000.0, 1260.0, 1600.0, 2500.0, 3227.0]
Siemens NH-1-100 | Siemens NH-1-100 | 100 | [5400.0, 2000.0, 400.0, 20.0, 1.0, 0.2, 0.012, 0.004] | 0 | 0 | [150.0, 190.0, 250.0, 430.0, 900.0, 1250.0, 2700.0, 3600.0] | 0 | 0
Siemens NH-1-125 | Siemens NH-1-125 | 125 | [4800.0, 120.0, 7.0, 0.1, 0.004] | 0 | 0 | [180.0, 400.0, 740.0, 2000.0, 4250.0] | 0 | 0
Siemens NH-1-16 | Siemens NH-1-16 | 16 | [4000.0, 400.0, 2.0, 0.1, 0.04, 0.01] | 0 | 0 | [26.0, 35.0, 75.0, 150.0, 200.0, 300.0] | 0 | 0
Siemens NH-1-160 | Siemens NH-1-160 | 160 | [4800.0, 120.0, 7.0, 0.1, 0.004] | 0 | 0 | [210.0, 500.0, 900.0, 2300.0, 5000.0] | 0 | 0
Siemens NH-1-25 | Siemens NH-1-25 | 25 | [4000.0, 1000.0, 10.0, 0.2, 0.02, 0.01] | 0 | 0 | [40.0, 50.0, 100.0, 210.0, 400.0, 500.0] | 0 | 0
Siemens NH-1-50 | Siemens NH-1-50 | 50 | [4000.0, 40.0, 4.0, 1.0, 0.02, 0.01] | 0 | 0 | [86.0, 200.0, 300.0, 400.0, 1000.0, 1280.0] | 0 | 0
Siemens NH-1-63 | Siemens NH-1-63 | 63 | [4000.0, 100.0, 10.0, 2.0, 0.04, 0.01] | 0 | 0 | [100.0, 200.0, 300.0, 400.0, 1000.0, 1500.0] | 0 | 0
Siemens NH-1-80 | Siemens NH-1-80 | 80 | [4800.0, 120.0, 7.0, 0.1, 0.01] | 0 | 0 | [150.58, 250.0, 450.0, 1150.0, 2470.0] | 0 | 0
Siemens NH-2-1000 | Siemens NH-2-1000 | 1000 | [4800.0, 120.0, 7.0, 0.1, 0.004] | 0 | 0 | [1900.0, 3500.0, 8400.0, 24000.0, 52000.0] | 0 | 0
Siemens NH-2-200 | Siemens NH-2-200 | 200 | [4800.0, 120.0, 7.0, 0.1, 0.004] | 0 | 0 | [280.0, 650.0, 1200.0, 3000.0, 7000.0] | 0 | 0
Siemens NH-2-224 | Siemens NH-2-224 | 224 | [4800.0, 120.0, 7.0, 0.2, 0.04, 0.004] | 0 | 0 | [400.0, 750.0, 1453.0, 3025.0, 4315.0, 7600.0] | 0 | 0
Siemens NH-2-250 | Siemens NH-2-250 | 250 | [4800.0, 120.0, 7.0, 0.1, 0.004] | 0 | 0 | [450.0, 800.0, 1650.0, 4000.0, 8500.0] | 0 | 0
Siemens NH-2-315 | Siemens NH-2-315 | 315 | [4800.0, 120.0, 7.0, 0.1, 0.004] | 0 | 0 | [550.0, 920.0, 1900.0, 5000.0, 11000.0] | 0 | 0
Siemens NH-2-355 | Siemens NH-2-355 | 355 | [4800.0, 120.0, 6.0, 0.1, 0.004] | 0 | 0 | [650.0, 1116.27, 2350.0, 5840.0, 12790.0] | 0 | 0
Siemens NH-2-400 | Siemens NH-2-400 | 400 | [4800.0, 120.0, 7.0, 0.1, 0.004] | 0 | 0 | [720.0, 1350.0, 2800.0, 6500.0, 15000.0] | 0 | 0
Siemens NH-2-425 | Siemens NH-2-425 | 425 | [4800.0, 120.0, 7.0, 0.1, 0.004] | 0 | 0 | [850.0, 1500.0, 3050.0, 7500.0, 16500.0] | 0 | 0
Siemens NH-2-630 | Siemens NH-2-630 | 630 | [4800.0, 120.0, 7.0, 0.1, 0.004] | 0 | 0 | [1200.0, 2000.0, 4800.0, 12000.0, 26000.0] | 0 | 0

## dtypes
| element | column | dtype
0 | bus | name | object
1 | bus | vn_kv | float64
2 | bus | type | object
3 | bus | zone | object
4 | bus | in_service | bool
5 | load | name | object
6 | load | bus | uint32
7 | load | p_mw | float64
8 | load | q_mvar | float64
9 | load | const_z_percent | float64
10 | load | const_i_percent | float64
11 | load | sn_mva | float64
12 | load | scaling | float64
13 | load | in_service | bool
14 | load | type | object
15 | ext_grid | name | object
16 | ext_grid | bus | uint32
17 | ext_grid | vm_pu | float64
18 | ext_grid | va_degree | float64
19 | ext_grid | slack_weight | float64
20 | ext_grid | in_service | bool
21 | line | name | object
22 | line | std_type | object
23 | line | from_bus | uint32
24 | line | to_bus | uint32
25 | line | length_km | float64
26 | line | r_ohm_per_km | float64
27 | line | x_ohm_per_km | float64
28 | line | c_nf_per_km | float64
29 | line | g_us_per_km | float64
30 | line | max_i_ka | float64
31 | line | df | float64
32 | line | parallel | uint32
33 | line | type | object
34 | line | in_service | bool
35 | trafo | name | object
36 | trafo | std_type | object
37 | trafo | hv_bus | uint32
38 | trafo | lv_bus | uint32
39 | trafo | sn_mva | float64
40 | trafo | vn_hv_kv | float64
41 | trafo | vn_lv_kv | float64
42 | trafo | vk_percent | float64
43 | trafo | vkr_percent | float64
44 | trafo | pfe_kw | float64
45 | trafo | i0_percent | float64
46 | trafo | shift_degree | float64
47 | trafo | tap_side | object
48 | trafo | tap_neutral | int32
49 | trafo | tap_min | int32
50 | trafo | tap_max | int32
51 | trafo | tap_step_percent | float64
52 | trafo | tap_step_degree | float64
53 | trafo | tap_pos | int32
54 | trafo | tap_phase_shifter | bool
55 | trafo | parallel | uint32
56 | trafo | df | float64
57 | trafo | in_service | bool
58 | line_geodata | coords | object
59 | bus_geodata | x | float64
60 | bus_geodata | y | float64
61 | bus_geodata | coords | object

## parameters
| version | format_version | converged | OPF_converged | name | f_hz | sn_mva
0 | 2.14.6 | 2.14.0 | FALSE | FALSE |  | 50 | 1