## bus
| name | vn_kv | type | zone | in_service
0 | bus_LV_6640-10_0_4_node_0 | 0.4 | n |  | TRUE
1 | bus_LV_6640-10_0_4_node_1 | 0.4 | n |  | TRUE
2 | bus_LV_6640-10_0_4_node_2 | 0.4 | n |  | TRUE
3 | bus_LV_6640-10_0_4_node_3 | 0.4 | n |  | TRUE
4 | bus_LV_6640-10_0_4_node_4 | 0.4 | n |  | TRUE
5 | bus_LV_6640-10_0_4_node_11 | 0.4 | n |  | TRUE
6 | bus_LV_6640-10_0_4_node_6 | 0.4 | n |  | TRUE
7 | bus_LV_6640-10_0_4_node_5 | 0.4 | n |  | TRUE
8 | bus_LV_6640-10_0_4_node_18 | 0.4 | n |  | TRUE
9 | bus_LV_6640-10_0_4_node_9 | 0.4 | n |  | TRUE
10 | bus_LV_6640-10_0_4_node_7 | 0.4 | n |  | TRUE
11 | bus_LV_6640-10_0_4_node_8 | 0.4 | n |  | TRUE
12 | bus_LV_6640-10_0_4_node_10 | 0.4 | n |  | TRUE
13 | bus_LV_6640-10_0_4_node_69 | 0.4 | n |  | TRUE
14 | bus_LV_6640-10_0_4_node_70 | 0.4 | n |  | TRUE
15 | bus_LV_6640-10_0_4_node_68 | 0.4 | n |  | TRUE
16 | bus_LV_6640-10_0_4_node_73 | 0.4 | n |  | TRUE
17 | bus_LV_6640-10_0_4_node_71 | 0.4 | n |  | TRUE
18 | bus_LV_6640-10_0_4_node_72 | 0.4 | n |  | TRUE
19 | bus_LV_6640-10_0_4_node_16 | 0.4 | n |  | TRUE
20 | bus_LV_6640-10_0_4_node_75 | 0.4 | n |  | TRUE
21 | bus_LV_6640-10_0_4_node_15 | 0.4 | n |  | TRUE
22 | bus_LV_6640-10_0_4_node_12 | 0.4 | n |  | TRUE
23 | bus_LV_6640-10_0_4_node_13 | 0.4 | n |  | TRUE
24 | bus_LV_6640-10_0_4_node_14 | 0.4 | n |  | TRUE
25 | bus_LV_6640-10_0_4_node_17 | 0.4 | n |  | TRUE
26 | bus_LV_6640-10_0_4_node_74 | 0.4 | n |  | TRUE
27 | bus_LV_6640-10_0_4_node_39 | 0.4 | n |  | TRUE
28 | bus_LV_6640-10_0_4_node_41 | 0.4 | n |  | TRUE
29 | bus_LV_6640-10_0_4_node_37 | 0.4 | n |  | TRUE
30 | bus_LV_6640-10_0_4_node_19 | 0.4 | n |  | TRUE
31 | bus_LV_6640-10_0_4_node_20 | 0.4 | n |  | TRUE
32 | bus_LV_6640-10_0_4_node_21 | 0.4 | n |  | TRUE
33 | bus_LV_6640-10_0_4_node_22 | 0.4 | n |  | TRUE
34 | bus_LV_6640-10_0_4_node_23 | 0.4 | n |  | TRUE
35 | bus_LV_6640-10_0_4_node_24 | 0.4 | n |  | TRUE
36 | bus_LV_6640-10_0_4_node_61 | 0.4 | n |  | TRUE
37 | bus_LV_6640-10_0_4_node_29 | 0.4 | n |  | TRUE
38 | bus_LV_6640-10_0_4_node_34 | 0.4 | n |  | TRUE
39 | bus_LV_6640-10_0_4_node_46 | 0.4 | n |  | TRUE
40 | bus_LV_6640-10_0_4_node_60 | 0.4 | n |  | TRUE
41 | bus_LV_6640-10_0_4_node_26 | 0.4 | n |  | TRUE
42 | bus_LV_6640-10_0_4_node_33 | 0.4 | n |  | TRUE
43 | bus_LV_6640-10_0_4_node_47 | 0.4 | n |  | TRUE
44 | bus_LV_6640-10_0_4_node_25 | 0.4 | n |  | TRUE
45 | bus_LV_6640-10_0_4_node_27 | 0.4 | n |  | TRUE
46 | bus_LV_6640-10_0_4_node_28 | 0.4 | n |  | TRUE
47 | bus_LV_6640-10_0_4_node_30 | 0.4 | n |  | TRUE
48 | bus_LV_6640-10_0_4_node_31 | 0.4 | n |  | TRUE
49 | bus_LV_6640-10_0_4_node_59 | 0.4 | n |  | TRUE
50 | bus_LV_6640-10_0_4_node_57 | 0.4 | n |  | TRUE
51 | bus_LV_6640-10_0_4_node_35 | 0.4 | n |  | TRUE
52 | bus_LV_6640-10_0_4_node_45 | 0.4 | n |  | TRUE
53 | bus_LV_6640-10_0_4_node_58 | 0.4 | n |  | TRUE
54 | bus_LV_6640-10_0_4_node_36 | 0.4 | n |  | TRUE
55 | bus_LV_6640-10_0_4_node_32 | 0.4 | n |  | TRUE
56 | bus_LV_6640-10_0_4_node_49 | 0.4 | n |  | TRUE
57 | bus_LV_6640-10_0_4_node_50 | 0.4 | n |  | TRUE
58 | bus_LV_6640-10_0_4_node_38 | 0.4 | n |  | TRUE
59 | bus_LV_6640-10_0_4_node_40 | 0.4 | n |  | TRUE
60 | bus_LV_6640-10_0_4_node_48 | 0.4 | n |  | TRUE
61 | bus_LV_6640-10_0_4_node_42 | 0.4 | n |  | TRUE
62 | bus_LV_6640-10_0_4_node_43 | 0.4 | n |  | TRUE
63 | bus_LV_6640-10_0_4_node_44 | 0.4 | n |  | TRUE
64 | bus_LV_6640-10_0_4_node_62 | 0.4 | n |  | TRUE
65 | bus_LV_6640-10_0_4_node_53 | 0.4 | n |  | TRUE
66 | bus_LV_6640-10_0_4_node_51 | 0.4 | n |  | TRUE
67 | bus_LV_6640-10_0_4_node_52 | 0.4 | n |  | TRUE
68 | bus_LV_6640-10_0_4_node_54 | 0.4 | n |  | TRUE
69 | bus_LV_6640-10_0_4_node_55 | 0.4 | n |  | TRUE
70 | bus_LV_6640-10_0_4_node_63 | 0.4 | n |  | TRUE
71 | bus_LV_6640-10_0_4_node_64 | 0.4 | n |  | TRUE
72 | bus_LV_6640-10_0_4_node_65 | 0.4 | n |  | TRUE
73 | bus_LV_6640-10_0_4_node_66 | 0.4 | n |  | TRUE
74 | bus_LV_6640-10_0_4_node_67 | 0.4 | n |  | TRUE
75 | bus_MV_648_0_node_112 | 20 | n |  | TRUE

## load
| name | bus | p_mw | q_mvar | const_z_percent | const_i_percent | sn_mva | scaling | in_service | type
0 | LV_6640-10_0_4_load_0 | 0 | 0.025455 | 0.0063795 | 0 | 0 |  | 1 | TRUE | wye
1 | LV_6640-10_0_4_load_1 | 1 | 0.0030529 | 0.00076512 | 0 | 0 |  | 1 | TRUE | wye
2 | LV_6640-10_0_4_load_2 | 2 | 0.012506 | 0.0031344 | 0 | 0 |  | 1 | TRUE | wye
3 | LV_6640-10_0_4_load_3 | 3 | 0.0007779 | 0.00019496 | 0 | 0 |  | 1 | TRUE | wye
4 | LV_6640-10_0_4_load_11 | 5 | 0.00029307 | 7.345e-05 | 0 | 0 |  | 1 | TRUE | wye
5 | LV_6640-10_0_4_load_6 | 6 | 0.0058261 | 0.0014602 | 0 | 0 |  | 1 | TRUE | wye
6 | LV_6640-10_0_4_load_5 | 7 | 0.0039903 | 0.0010001 | 0 | 0 |  | 1 | TRUE | wye
7 | LV_6640-10_0_4_load_18 | 8 | 0.00071843 | 0.00018006 | 0 | 0 |  | 1 | TRUE | wye
8 | LV_6640-10_0_4_load_8 | 11 | 0.012208 | 0.0030597 | 0 | 0 |  | 1 | TRUE | wye
9 | LV_6640-10_0_4_load_68 | 15 | 0.00064374 | 0.00016134 | 0 | 0 |  | 1 | TRUE | wye
10 | LV_6640-10_0_4_load_73 | 16 | 0.0018907 | 0.00047386 | 0 | 0 |  | 1 | TRUE | wye
11 | LV_6640-10_0_4_load_16 | 19 | 0.0059721 | 0.0014967 | 0 | 0 |  | 1 | TRUE | wye
12 | LV_6640-10_0_4_load_75 | 20 | 0.0079499 | 0.0019924 | 0 | 0 |  | 1 | TRUE | wye
13 | LV_6640-10_0_4_load_12 | 22 | 0.0078156 | 0.0019588 | 0 | 0 |  | 1 | TRUE | wye
14 | LV_6640-10_0_4_load_13 | 23 | 0.0041862 | 0.0010491 | 0 | 0 |  | 1 | TRUE | wye
15 | LV_6640-10_0_4_load_14 | 24 | 0.0019061 | 0.00047771 | 0 | 0 |  | 1 | TRUE | wye
16 | LV_6640-10_0_4_load_74 | 26 | 0.0021682 | 0.00054341 | 0 | 0 |  | 1 | TRUE | wye
17 | LV_6640-10_0_4_load_41 | 28 | 0.0015863 | 0.00039755 | 0 | 0 |  | 1 | TRUE | wye
18 | LV_6640-10_0_4_load_37 | 29 | 0.0017204 | 0.00043118 | 0 | 0 |  | 1 | TRUE | wye
19 | LV_6640-10_0_4_load_19 | 30 | 0.0060161 | 0.0015078 | 0 | 0 |  | 1 | TRUE | wye
20 | LV_6640-10_0_4_load_20 | 31 | 0.0023087 | 0.00057862 | 0 | 0 |  | 1 | TRUE | wye
21 | LV_6640-10_0_4_load_22 | 33 | 0.010049 | 0.0025184 | 0 | 0 |  | 1 | TRUE | wye
22 | LV_6640-10_0_4_load_24 | 35 | 0.0099253 | 0.0024875 | 0 | 0 |  | 1 | TRUE | wye
23 | LV_6640-10_0_4_load_61 | 36 | 0.0021078 | 0.00052827 | 0 | 0 |  | 1 | TRUE | wye
24 | LV_6640-10_0_4_load_34 | 38 | 0.0033115 | 0.00082995 | 0 | 0 |  | 1 | TRUE | wye
25 | LV_6640-10_0_4_load_46 | 39 | 0.0011634 | 0.00029157 | 0 | 0 |  | 1 | TRUE | wye
26 | LV_6640-10_0_4_load_60 | 40 | 0.0025685 | 0.00064373 | 0 | 0 |  | 1 | TRUE | wye
27 | LV_6640-10_0_4_load_33 | 42 | 0.0077771 | 0.0019491 | 0 | 0 |  | 1 | TRUE | wye
28 | LV_6640-10_0_4_load_47 | 43 | 0.0031784 | 0.00079659 | 0 | 0 |  | 1 | TRUE | wye
29 | LV_6640-10_0_4_load_25 | 44 | 0.00074573 | 0.0001869 | 0 | 0 |  | 1 | TRUE | wye
30 | LV_6640-10_0_4_load_28 | 46 | 0.0043654 | 0.0010941 | 0 | 0 |  | 1 | TRUE | wye
31 | LV_6640-10_0_4_load_31 | 48 | 0.0009237 | 0.0002315 | 0 | 0 |  | 1 | TRUE | wye
32 | LV_6640-10_0_4_load_59 | 49 | 0.0032726 | 0.00082019 | 0 | 0 |  | 1 | TRUE | wye
33 | LV_6640-10_0_4_load_57 | 50 | 0.010492 | 0.0026296 | 0 | 0 |  | 1 | TRUE | wye
34 | LV_6640-10_0_4_load_35 | 51 | 0.012023 | 0.0030131 | 0 | 0 |  | 1 | TRUE | wye
35 | LV_6640-10_0_4_load_45 | 52 | 0.0021141 | 0.00052984 | 0 | 0 |  | 1 | TRUE | wye
36 | LV_6640-10_0_4_load_58 | 53 | 0.014133 | 0.003542 | 0 | 0 |  | 1 | TRUE | wye
37 | LV_6640-10_0_4_load_36 | 54 | 0.00093667 | 0.00023475 | 0 | 0 |  | 1 | TRUE | wye
38 | LV_6640-10_0_4_load_32 | 55 | 0.0049055 | 0.0012294 | 0 | 0 |  | 1 | TRUE | wye
39 | LV_6640-10_0_4_load_49 | 56 | 0.0033591 | 0.00084186 | 0 | 0 |  | 1 | TRUE | wye
40 | LV_6640-10_0_4_load_50 | 57 | 0.00074321 | 0.00018627 | 0 | 0 |  | 1 | TRUE | wye
41 | LV_6640-10_0_4_load_38 | 58 | 0.0027918 | 0.0006997 | 0 | 0 |  | 1 | TRUE | wye
42 | LV_6640-10_0_4_load_40 | 59 | 0.001393 | 0.00034913 | 0 | 0 |  | 1 | TRUE | wye
43 | LV_6640-10_0_4_load_48 | 60 | 0.0018487 | 0.00046332 | 0 | 0 |  | 1 | TRUE | wye
44 | LV_6640-10_0_4_load_42 | 61 | 0.0044427 | 0.0011135 | 0 | 0 |  | 1 | TRUE | wye
45 | LV_6640-10_0_4_load_43 | 62 | 0.002736 | 0.00068571 | 0 | 0 |  | 1 | TRUE | wye
46 | LV_6640-10_0_4_load_44 | 63 | 0.0032751 | 0.00082081 | 0 | 0 |  | 1 | TRUE | wye
47 | LV_6640-10_0_4_load_62 | 64 | 0.0016709 | 0.00041876 | 0 | 0 |  | 1 | TRUE | wye
48 | LV_6640-10_0_4_load_51 | 66 | 0.002957 | 0.0007411 | 0 | 0 |  | 1 | TRUE | wye
49 | LV_6640-10_0_4_load_52 | 67 | 0.00027968 | 7.0095e-05 | 0 | 0 |  | 1 | TRUE | wye
50 | LV_6640-10_0_4_load_54 | 68 | 0.0021096 | 0.00052872 | 0 | 0 |  | 1 | TRUE | wye
51 | LV_6640-10_0_4_load_55 | 69 | 0.0018639 | 0.00046713 | 0 | 0 |  | 1 | TRUE | wye
52 | LV_6640-10_0_4_load_63 | 70 | 0.0003339 | 8.3683e-05 | 0 | 0 |  | 1 | TRUE | wye
53 | LV_6640-10_0_4_load_64 | 71 | 0.0012729 | 0.00031901 | 0 | 0 |  | 1 | TRUE | wye
54 | LV_6640-10_0_4_load_65 | 72 | 0.00050649 | 0.00012694 | 0 | 0 |  | 1 | TRUE | wye
55 | LV_6640-10_0_4_load_66 | 73 | 0.0040665 | 0.0010192 | 0 | 0 |  | 1 | TRUE | wye
56 | LV_6640-10_0_4_load_67 | 74 | 0.00073776 | 0.0001849 | 0 | 0 |  | 1 | TRUE | wye

## ext_grid
| name | bus | vm_pu | va_degree | slack_weight | in_service
0 |  | 21 | 1 | 0 | 1 | TRUE

## line
| name | std_type | from_bus | to_bus | length_km | r_ohm_per_km | x_ohm_per_km | c_nf_per_km | g_us_per_km | max_i_ka | df | parallel | type | in_service
0 | LV_6640-10_0_4_line_0 |  | 0 | 1 | 0.038187 | 0.125 | 0.08 | 261 | 0 | 0.364 | 1 | 1 | cs | TRUE
1 | LV_6640-10_0_4_line_1 |  | 0 | 2 | 0.0072395 | 0.125 | 0.08 | 261 | 0 | 0.364 | 1 | 1 | cs | TRUE
2 | LV_6640-10_0_4_line_2 |  | 1 | 3 | 0.067796 | 0.125 | 0.08 | 261 | 0 | 0.364 | 1 | 1 | cs | TRUE
3 | LV_6640-10_0_4_line_3 |  | 2 | 4 | 0.0262 | 0.125 | 0.08 | 261 | 0 | 0.364 | 1 | 1 | cs | TRUE
4 | LV_6640-10_0_4_line_4 |  | 3 | 5 | 0.0099626 | 0.125 | 0.08 | 261 | 0 | 0.364 | 1 | 1 | cs | TRUE
5 | LV_6640-10_0_4_line_5 |  | 4 | 6 | 0.03439 | 0.125 | 0.08 | 261 | 0 | 0.364 | 1 | 1 | cs | TRUE
6 | LV_6640-10_0_4_line_6 |  | 4 | 7 | 0.061043 | 0.125 | 0.08 | 261 | 0 | 0.364 | 1 | 1 | cs | TRUE
7 | LV_6640-10_0_4_line_7 |  | 5 | 8 | 0.048777 | 0.125 | 0.08 | 261 | 0 | 0.364 | 1 | 1 | cs | TRUE
8 | LV_6640-10_0_4_line_8 |  | 6 | 9 | 0.067446 | 0.125 | 0.08 | 261 | 0 | 0.364 | 1 | 1 | cs | TRUE
9 | LV_6640-10_0_4_line_9 |  | 7 | 10 | 0.10682 | 0.125 | 0.08 | 261 | 0 | 0.364 | 1 | 1 | cs | TRUE
10 | LV_6640-10_0_4_line_10 |  | 8 | 21 | 0.06966 | 0.125 | 0.08 | 261 | 0 | 0.364 | 1 | 1 | cs | TRUE
11 | LV_6640-10_0_4_line_11 |  | 9 | 12 | 0.012757 | 0.125 | 0.08 | 261 | 0 | 0.364 | 1 | 1 | cs | TRUE
12 | LV_6640-10_0_4_line_12 |  | 10 | 11 | 0.033058 | 0.125 | 0.08 | 261 | 0 | 0.364 | 1 | 1 | cs | TRUE
13 | LV_6640-10_0_4_line_13 |  | 12 | 20 | 0.006648 | 0.125 | 0.08 | 261 | 0 | 0.364 | 1 | 1 | cs | TRUE
14 | LV_6640-10_0_4_line_14 |  | 13 | 14 | 0.038 | 0.125 | 0.08 | 261 | 0 | 0.364 | 1 | 1 | cs | TRUE
15 | LV_6640-10_0_4_line_15 |  | 13 | 15 | 0.059425 | 0.125 | 0.08 | 261 | 0 | 0.364 | 1 | 1 | cs | TRUE
16 | LV_6640-10_0_4_line_16 |  | 14 | 16 | 0.041103 | 0.125 | 0.08 | 261 | 0 | 0.364 | 1 | 1 | cs | TRUE
17 | LV_6640-10_0_4_line_17 |  | 15 | 74 | 0.092122 | 0.125 | 0.08 | 261 | 0 | 0.364 | 1 | 1 | cs | TRUE
18 | LV_6640-10_0_4_line_18 |  | 16 | 18 | 0.04341 | 0.125 | 0.08 | 261 | 0 | 0.364 | 1 | 1 | cs | TRUE
19 | LV_6640-10_0_4_line_19 |  | 17 | 18 | 0.0080066 | 0.125 | 0.08 | 261 | 0 | 0.364 | 1 | 1 | cs | TRUE
20 | LV_6640-10_0_4_line_20 |  | 17 | 19 | 0.055797 | 0.125 | 0.08 | 261 | 0 | 0.364 | 1 | 1 | cs | TRUE
21 | LV_6640-10_0_4_line_21 |  | 19 | 23 | 0.049696 | 0.125 | 0.08 | 261 | 0 | 0.364 | 1 | 1 | cs | TRUE
22 | LV_6640-10_0_4_line_22 |  | 21 | 25 | 0.031825 | 0.125 | 0.08 | 261 | 0 | 0.364 | 1 | 2 | cs | TRUE
23 | LV_6640-10_0_4_line_23 |  | 21 | 24 | 0.040938 | 0.125 | 0.08 | 261 | 0 | 0.364 | 1 | 1 | cs | TRUE
24 | LV_6640-10_0_4_line_24 |  | 22 | 23 | 0.013103 | 0.125 | 0.08 | 261 | 0 | 0.364 | 1 | 1 | cs | TRUE
25 | LV_6640-10_0_4_line_25 |  | 22 | 24 | 0.11658 | 0.125 | 0.08 | 261 | 0 | 0.364 | 1 | 1 | cs | TRUE
26 | LV_6640-10_0_4_line_26 |  | 25 | 26 | 0.029139 | 0.125 | 0.08 | 261 | 0 | 0.364 | 1 | 1 | cs | TRUE
27 | LV_6640-10_0_4_line_27 |  | 25 | 27 | 0.004734 | 0.125 | 0.08 | 261 | 0 | 0.364 | 1 | 2 | cs | TRUE
28 | LV_6640-10_0_4_line_28 |  | 27 | 28 | 0.040133 | 0.125 | 0.08 | 261 | 0 | 0.364 | 1 | 1 | cs | TRUE
29 | LV_6640-10_0_4_line_29 |  | 27 | 29 | 0.017784 | 0.125 | 0.08 | 261 | 0 | 0.364 | 1 | 1 | cs | TRUE
30 | LV_6640-10_0_4_line_30 |  | 28 | 37 | 0.020269 | 0.125 | 0.08 | 261 | 0 | 0.364 | 1 | 1 | cs | TRUE
31 | LV_6640-10_0_4_line_31 |  | 29 | 58 | 0.039255 | 0.125 | 0.08 | 261 | 0 | 0.364 | 1 | 1 | cs | TRUE
32 | LV_6640-10_0_4_line_32 |  | 30 | 31 | 0.013209 | 0.125 | 0.08 | 261 | 0 | 0.364 | 1 | 1 | cs | TRUE
33 | LV_6640-10_0_4_line_33 |  | 30 | 32 | 0.012918 | 0.125 | 0.08 | 261 | 0 | 0.364 | 1 | 1 | cs | TRUE
34 | LV_6640-10_0_4_line_34 |  | 31 | 33 | 0.0051069 | 0.125 | 0.08 | 261 | 0 | 0.364 | 1 | 1 | cs | TRUE
35 | LV_6640-10_0_4_line_35 |  | 32 | 34 | 0.036315 | 0.125 | 0.08 | 261 | 0 | 0.364 | 1 | 1 | cs | TRUE
36 | LV_6640-10_0_4_line_36 |  | 32 | 35 | 0.00358 | 0.125 | 0.08 | 261 | 0 | 0.364 | 1 | 1 | cs | TRUE
37 | LV_6640-10_0_4_line_37 |  | 33 | 36 | 0.0089014 | 0.125 | 0.08 | 261 | 0 | 0.364 | 1 | 1 | cs | TRUE
38 | LV_6640-10_0_4_line_38 |  | 34 | 37 | 0.030727 | 0.125 | 0.08 | 261 | 0 | 0.364 | 1 | 1 | cs | TRUE
39 | LV_6640-10_0_4_line_39 |  | 34 | 38 | 0.013041 | 0.125 | 0.08 | 261 | 0 | 0.364 | 1 | 1 | cs | TRUE
40 | LV_6640-10_0_4_line_40 |  | 35 | 39 | 0.025631 | 0.125 | 0.08 | 261 | 0 | 0.364 | 1 | 1 | cs | TRUE
41 | LV_6640-10_0_4_line_41 |  | 36 | 40 | 0.012713 | 0.125 | 0.08 | 261 | 0 | 0.364 | 1 | 1 | cs | TRUE
42 | LV_6640-10_0_4_line_42 |  | 37 | 41 | 0.020982 | 0.125 | 0.08 | 261 | 0 | 0.364 | 1 | 1 | cs | TRUE
43 | LV_6640-10_0_4_line_43 |  | 38 | 42 | 0.039383 | 0.125 | 0.08 | 261 | 0 | 0.364 | 1 | 1 | cs | TRUE
44 | LV_6640-10_0_4_line_44 |  | 39 | 43 | 0.013261 | 0.125 | 0.08 | 261 | 0 | 0.364 | 1 | 1 | cs | TRUE
45 | LV_6640-10_0_4_line_45 |  | 41 | 46 | 0.0061928 | 0.125 | 0.08 | 261 | 0 | 0.364 | 1 | 1 | cs | TRUE
46 | LV_6640-10_0_4_line_46 |  | 41 | 44 | 0.024378 | 0.125 | 0.08 | 261 | 0 | 0.364 | 1 | 1 | cs | TRUE
47 | LV_6640-10_0_4_line_47 |  | 42 | 55 | 0.016036 | 0.125 | 0.08 | 261 | 0 | 0.364 | 1 | 1 | cs | TRUE
48 | LV_6640-10_0_4_line_48 |  | 43 | 64 | 0.015804 | 0.125 | 0.08 | 261 | 0 | 0.364 | 1 | 1 | cs | TRUE
49 | LV_6640-10_0_4_line_49 |  | 44 | 45 | 0.0084949 | 0.125 | 0.08 | 261 | 0 | 0.364 | 1 | 1 | cs | TRUE
50 | LV_6640-10_0_4_line_50 |  | 45 | 47 | 0.019949 | 0.125 | 0.08 | 261 | 0 | 0.364 | 1 | 1 | cs | TRUE
51 | LV_6640-10_0_4_line_51 |  | 45 | 48 | 0.039998 | 0.125 | 0.08 | 261 | 0 | 0.364 | 1 | 1 | cs | TRUE
52 | LV_6640-10_0_4_line_52 |  | 47 | 49 | 0.0099299 | 0.125 | 0.08 | 261 | 0 | 0.364 | 1 | 1 | cs | TRUE
53 | LV_6640-10_0_4_line_53 |  | 47 | 50 | 0.0096782 | 0.125 | 0.08 | 261 | 0 | 0.364 | 1 | 1 | cs | TRUE
54 | LV_6640-10_0_4_line_54 |  | 48 | 51 | 0.029063 | 0.125 | 0.08 | 261 | 0 | 0.364 | 1 | 1 | cs | TRUE
55 | LV_6640-10_0_4_line_55 |  | 49 | 52 | 0.035977 | 0.125 | 0.08 | 261 | 0 | 0.364 | 1 | 1 | cs | TRUE
56 | LV_6640-10_0_4_line_56 |  | 50 | 53 | 0.019371 | 0.125 | 0.08 | 261 | 0 | 0.364 | 1 | 1 | cs | TRUE
57 | LV_6640-10_0_4_line_57 |  | 51 | 54 | 0.010378 | 0.125 | 0.08 | 261 | 0 | 0.364 | 1 | 1 | cs | TRUE
58 | LV_6640-10_0_4_line_58 |  | 52 | 62 | 0.0061964 | 0.125 | 0.08 | 261 | 0 | 0.364 | 1 | 1 | cs | TRUE
59 | LV_6640-10_0_4_line_59 |  | 54 | 56 | 0.0044183 | 0.125 | 0.08 | 261 | 0 | 0.364 | 1 | 1 | cs | TRUE
60 | LV_6640-10_0_4_line_60 |  | 56 | 57 | 0.0095634 | 0.125 | 0.08 | 261 | 0 | 0.364 | 1 | 1 | cs | TRUE
61 | LV_6640-10_0_4_line_61 |  | 57 | 65 | 0.10187 | 0.125 | 0.08 | 261 | 0 | 0.364 | 1 | 1 | cs | TRUE
62 | LV_6640-10_0_4_line_62 |  | 58 | 59 | 0.034292 | 0.125 | 0.08 | 261 | 0 | 0.364 | 1 | 1 | cs | TRUE
63 | LV_6640-10_0_4_line_63 |  | 59 | 60 | 0.035637 | 0.125 | 0.08 | 261 | 0 | 0.364 | 1 | 1 | cs | TRUE
64 | LV_6640-10_0_4_line_64 |  | 61 | 62 | 0.075018 | 0.125 | 0.08 | 261 | 0 | 0.364 | 1 | 1 | cs | TRUE
65 | LV_6640-10_0_4_line_65 |  | 61 | 63 | 0.0087528 | 0.125 | 0.08 | 261 | 0 | 0.364 | 1 | 1 | cs | TRUE
66 | LV_6640-10_0_4_line_66 |  | 65 | 69 | 0.037323 | 0.125 | 0.08 | 261 | 0 | 0.364 | 1 | 1 | cs | TRUE
67 | LV_6640-10_0_4_line_67 |  | 65 | 66 | 0.061832 | 0.125 | 0.08 | 261 | 0 | 0.364 | 1 | 1 | cs | TRUE
68 | LV_6640-10_0_4_line_68 |  | 66 | 67 | 0.021652 | 0.125 | 0.08 | 261 | 0 | 0.364 | 1 | 1 | cs | TRUE
69 | LV_6640-10_0_4_line_69 |  | 67 | 68 | 0.012464 | 0.125 | 0.08 | 261 | 0 | 0.364 | 1 | 1 | cs | TRUE
70 | LV_6640-10_0_4_line_70 |  | 68 | 70 | 0.014439 | 0.125 | 0.08 | 261 | 0 | 0.364 | 1 | 1 | cs | TRUE
71 | LV_6640-10_0_4_line_71 |  | 70 | 71 | 0.043903 | 0.125 | 0.08 | 261 | 0 | 0.364 | 1 | 1 | cs | TRUE
72 | LV_6640-10_0_4_line_72 |  | 71 | 72 | 0.10292 | 0.125 | 0.08 | 261 | 0 | 0.364 | 1 | 1 | cs | TRUE
73 | LV_6640-10_0_4_line_73 |  | 72 | 73 | 0.0074135 | 0.125 | 0.08 | 261 | 0 | 0.364 | 1 | 1 | cs | TRUE

## trafo
| name | std_type | hv_bus | lv_bus | sn_mva | vn_hv_kv | vn_lv_kv | vk_percent | vkr_percent | pfe_kw | i0_percent | shift_degree | tap_side | tap_neutral | tap_min | tap_max | tap_step_percent | tap_step_degree | tap_pos | tap_phase_shifter | parallel | df | in_service
0 | LV_6640-10_0_4_trafo_15 | 0.63 MVA 20/0.4 kV | 75 | 21 | 0.63 | 20 | 0.4 | 6 | 1.206 | 1.65 | 0.2619 | 150 | hv | 0 | -2 | 2 | 2.5 | 0 | 0 | FALSE | 1 | 1 | TRUE

## line_geodata
| x0 | y0 | x1 | y1 | x2 | y2 | x3 | y3 | x4 | y4 | x5 | y5 | x6 | y6
0 | 2503118.8495 | 1115132.3783 | 2503120.4676 | 1115140.7367 | 2503131.1092 | 1115168.4362
1 | 2503118.8495 | 1115132.3783 | 2503118.2533 | 1115129.2984 | 2503118.0024 | 1115125.2036
2 | 2503131.1092 | 1115168.4362 | 2503155.4225 | 1115231.7224
3 | 2503124.432 | 1115099.9147 | 2503117.8769 | 1115123.1562 | 2503118.0024 | 1115125.2036
4 | 2503155.4225 | 1115231.7224 | 2503158.9954 | 1115241.0224
5 | 2503124.432 | 1115099.9147 | 2503120.5569 | 1115098.5759 | 2503109.4828 | 1115094.7508 | 2503097.6108 | 1115089.3264 | 2503092.7439 | 1115086.7184
6 | 2503124.432 | 1115099.9147 | 2503136.0764 | 1115102.2186 | 2503145.2154 | 1115103.3619 | 2503171.8099 | 1115105.1042 | 2503185.1213 | 1115105.0538
7 | 2503158.9954 | 1115241.0224 | 2503169.0369 | 1115267.1598 | 2503176.4881 | 1115286.5548
8 | 2503034.9601 | 1115052.0623 | 2503045.9316 | 1115057.6678 | 2503060.8419 | 1115066.6567 | 2503084.5162 | 1115082.3095 | 2503092.7439 | 1115086.7184
9 | 2503185.1213 | 1115105.0538 | 2503291.839 | 1115100.3154
10 | 2503200.8035 | 1115351.8151 | 2503197.2169 | 1115340.5099 | 2503176.4881 | 1115286.5548
11 | 2503034.9601 | 1115052.0623 | 2503036.4639 | 1115039.397
12 | 2503291.7123 | 1115067.2748 | 2503292.134 | 1115081.0877 | 2503291.839 | 1115100.3154
13 | 2503036.4639 | 1115039.397 | 2503038.2825 | 1115041.5581 | 2503041.1271 | 1115044.1252
14 | 2503539.5124 | 1115211.3204 | 2503550.1083 | 1115206.0149 | 2503556.3899 | 1115203.3021 | 2503562.2038 | 1115200.7968 | 2503569.0396 | 1115197.9639 | 2503574.4966 | 1115196.8095
15 | 2503574.4966 | 1115196.8095 | 2503578.4667 | 1115198.3028 | 2503581.963 | 1115202.0494 | 2503584.9046 | 1115206.3607 | 2503602.653 | 1115235.0513 | 2503608.7881 | 1115244.3057
16 | 2503539.5124 | 1115211.3204 | 2503521.4772 | 1115220.3468 | 2503508.9667 | 1115226.1721 | 2503504.1501 | 1115227.7721 | 2503502.1456 | 1115228.2457
17 | 2503608.7881 | 1115244.3057 | 2503691.6197 | 1115284.621
18 | 2503459.6127 | 1115236.9213 | 2503499.6494 | 1115228.8445 | 2503501.9804 | 1115228.2848 | 2503502.1456 | 1115228.2457
19 | 2503459.6127 | 1115236.9213 | 2503455.8946 | 1115237.67 | 2503451.9002 | 1115239.0123
20 | 2503451.9002 | 1115239.0123 | 2503435.1164 | 1115244.6613 | 2503415.3394 | 1115252.4484 | 2503411.2413 | 1115254.0592 | 2503399.3502 | 1115257.6793
21 | 2503352.158 | 1115273.2174 | 2503354.792 | 1115272.1493 | 2503381.6376 | 1115263.0707 | 2503393.3192 | 1115259.5153 | 2503399.3502 | 1115257.6793
22 | 2503203.5798 | 1115383.4236 | 2503204.0126 | 1115379.1028 | 2503200.8035 | 1115351.8151
23 | 2503200.8035 | 1115351.8151 | 2503237.46 | 1115333.5888
24 | 2503352.158 | 1115273.2174 | 2503351.9377 | 1115273.3067 | 2503341.5175 | 1115277.5091 | 2503340.0485 | 1115278.2145
25 | 2503237.46 | 1115333.5888 | 2503340.0485 | 1115278.2145
26 | 2503203.5798 | 1115383.4236 | 2503174.3835 | 1115382.1342
27 | 2503203.1146 | 1115388.1339 | 2503203.5798 | 1115383.4236
28 | 2503203.1146 | 1115388.1339 | 2503201.3581 | 1115405.7729 | 2503193.7727 | 1115426.8569
29 | 2503203.1146 | 1115388.1339 | 2503220.6495 | 1115391.0979
30 | 2503186.9112 | 1115445.9288 | 2503193.7727 | 1115426.8569
31 | 2503220.6495 | 1115391.0979 | 2503259.355 | 1115397.6405
32 | 2503116.3061 | 1115439.4969 | 2503117.7761 | 1115435.0729 | 2503123.567 | 1115428.7869
33 | 2503132.3195 | 1115419.2859 | 2503123.567 | 1115428.7869
34 | 2503116.3061 | 1115439.4969 | 2503114.6957 | 1115444.3432
35 | 2503132.3195 | 1115419.2859 | 2503148.966 | 1115435.007 | 2503159.1767 | 1115443.7934
36 | 2503132.3195 | 1115419.2859 | 2503130.08 | 1115416.4929
37 | 2503111.8888 | 1115452.7904 | 2503114.6957 | 1115444.3432
38 | 2503159.1767 | 1115443.7934 | 2503171.3058 | 1115451.3374 | 2503186.9112 | 1115445.9288
39 | 2503159.1767 | 1115443.7934 | 2503151.119 | 1115454.0476
40 | 2503130.08 | 1115416.4929 | 2503118.3248 | 1115401.8324 | 2503114.1848 | 1115396.3881
41 | 2503104.9414 | 1115460.1338 | 2503109.2522 | 1115460.7252 | 2503111.8888 | 1115452.7904
42 | 2503197.7631 | 1115463.8997 | 2503186.9112 | 1115445.9288
43 | 2503137.4167 | 1115490.0234 | 2503139.0763 | 1115476.6465 | 2503142.7626 | 1115465.7252 | 2503146.3032 | 1115460.1762 | 2503151.119 | 1115454.0476
44 | 2503114.1848 | 1115396.3881 | 2503106.1578 | 1115385.8322
45 | 2503197.7631 | 1115463.8997 | 2503192.2129 | 1115461.1525
46 | 2503197.7631 | 1115463.8997 | 2503217.138 | 1115477.3759 | 2503217.8208 | 1115477.7482
47 | 2503138.4744 | 1115505.895 | 2503136.8056 | 1115494.9497 | 2503137.4167 | 1115490.0234
48 | 2503106.1578 | 1115385.8322 | 2503096.5915 | 1115373.2522
49 | 2503225.2789 | 1115481.8151 | 2503217.8208 | 1115477.7482
50 | 2503225.2789 | 1115481.8151 | 2503225.5285 | 1115501.7568
51 | 2503225.2789 | 1115481.8151 | 2503264.3795 | 1115490.2386
52 | 2503225.5285 | 1115501.7568 | 2503218.9679 | 1115509.2107 | 2503218.9679 | 1115509.2107
53 | 2503225.5285 | 1115501.7568 | 2503228.78 | 1115502.7498 | 2503231.0155 | 1115508.6167
54 | 2503264.3795 | 1115490.2386 | 2503269.3323 | 1115491.3056 | 2503292.9672 | 1115495.4581
55 | 2503187.5249 | 1115522.1194 | 2503197.2576 | 1115521.5767 | 2503216.9499 | 1115513.8792 | 2503218.9679 | 1115509.2107
56 | 2503237.9129 | 1115526.7186 | 2503231.0155 | 1115508.6167
57 | 2503303.1891 | 1115497.254 | 2503292.9672 | 1115495.4581
58 | 2503187.5249 | 1115522.1194 | 2503181.3382 | 1115522.4644
59 | 2503307.5407 | 1115498.0185 | 2503303.1891 | 1115497.254
60 | 2503307.5407 | 1115498.0185 | 2503309.1215 | 1115498.2963 | 2503311.501 | 1115498.3583 | 2503317.0771 | 1115498.5033
61 | 2503317.0771 | 1115498.5033 | 2503418.9483 | 1115499.2432
62 | 2503272.3191 | 1115429.3875 | 2503259.355 | 1115397.6405 | 2503259.355 | 1115397.6405
63 | 2503302.263 | 1115433.9884 | 2503275.6385 | 1115437.516 | 2503272.3191 | 1115429.3875
64 | 2503144.072 | 1115559.8416 | 2503140.7478 | 1115535.2115 | 2503144.634 | 1115535.3272 | 2503164.3205 | 1115535.957 | 2503167.8543 | 1115534.3217 | 2503170.1301 | 1115523.0894 | 2503181.3382 | 1115522.4644
65 | 2503145.2427 | 1115568.5157 | 2503144.072 | 1115559.8416
66 | 2503418.9483 | 1115499.2432 | 2503456.2706 | 1115499.4323
67 | 2503418.9483 | 1115499.2432 | 2503419.3133 | 1115504.2071 | 2503436.2448 | 1115558.4822
68 | 2503436.2448 | 1115558.4822 | 2503442.693 | 1115579.1522
69 | 2503446.4049 | 1115591.051 | 2503442.693 | 1115579.1522
70 | 2503446.4049 | 1115591.051 | 2503448.5479 | 1115597.9207 | 2503450.7058 | 1115604.8347
71 | 2503463.784 | 1115646.7449 | 2503450.8267 | 1115605.2222 | 2503450.7058 | 1115604.8347
72 | 2503463.784 | 1115646.7449 | 2503407.9686 | 1115733.2112
73 | 2503400.9462 | 1115735.5875 | 2503407.9686 | 1115733.2112

## bus_geodata
| x | y | coords
0 | 2503118.8495 | 1115132.3783
1 | 2503131.1092 | 1115168.4362
2 | 2503118.0024 | 1115125.2036
3 | 2503155.4225 | 1115231.7224
4 | 2503124.432 | 1115099.9147
5 | 2503158.9954 | 1115241.0224
6 | 2503092.7439 | 1115086.7184
7 | 2503185.1213 | 1115105.0538
8 | 2503176.4881 | 1115286.5548
9 | 2503034.9601 | 1115052.0623
10 | 2503291.839 | 1115100.3154
11 | 2503291.7123 | 1115067.2748
12 | 2503036.4639 | 1115039.397
13 | 2503574.4966 | 1115196.8095
14 | 2503539.5124 | 1115211.3204
15 | 2503608.7881 | 1115244.3057
16 | 2503502.1456 | 1115228.2457
17 | 2503451.9002 | 1115239.0123
18 | 2503459.6127 | 1115236.9213
19 | 2503399.3502 | 1115257.6793
20 | 2503041.1271 | 1115044.1252
21 | 2503200.8035 | 1115351.8151
22 | 2503340.0485 | 1115278.2145
23 | 2503352.158 | 1115273.2174
24 | 2503237.46 | 1115333.5888
25 | 2503203.5798 | 1115383.4236
26 | 2503174.3835 | 1115382.1342
27 | 2503203.1146 | 1115388.1339
28 | 2503193.7727 | 1115426.8569
29 | 2503220.6495 | 1115391.0979
30 | 2503123.567 | 1115428.7869
31 | 2503116.3061 | 1115439.4969
32 | 2503132.3195 | 1115419.2859
33 | 2503114.6957 | 1115444.3432
34 | 2503159.1767 | 1115443.7934
35 | 2503130.08 | 1115416.4929
36 | 2503111.8888 | 1115452.7904
37 | 2503186.9112 | 1115445.9288
38 | 2503151.119 | 1115454.0476
39 | 2503114.1848 | 1115396.3881
40 | 2503104.9414 | 1115460.1338
41 | 2503197.7631 | 1115463.8997
42 | 2503137.4167 | 1115490.0234
43 | 2503106.1578 | 1115385.8322
44 | 2503217.8208 | 1115477.7482
45 | 2503225.2789 | 1115481.8151
46 | 2503192.2129 | 1115461.1525
47 | 2503225.5285 | 1115501.7568
48 | 2503264.3795 | 1115490.2386
49 | 2503218.9679 | 1115509.2107
50 | 2503231.0155 | 1115508.6167
51 | 2503292.9672 | 1115495.4581
52 | 2503187.5249 | 1115522.1194
53 | 2503237.9129 | 1115526.7186
54 | 2503303.1891 | 1115497.254
55 | 2503138.4744 | 1115505.895
56 | 2503307.5407 | 1115498.0185
57 | 2503317.0771 | 1115498.5033
58 | 2503259.355 | 1115397.6405
59 | 2503272.3191 | 1115429.3875
60 | 2503302.263 | 1115433.9884
61 | 2503144.072 | 1115559.8416
62 | 2503181.3382 | 1115522.4644
63 | 2503145.2427 | 1115568.5157
64 | 2503096.5915 | 1115373.2522
65 | 2503418.9483 | 1115499.2432
66 | 2503436.2448 | 1115558.4822
67 | 2503442.693 | 1115579.1522
68 | 2503446.4049 | 1115591.051
69 | 2503456.2706 | 1115499.4323
70 | 2503450.7058 | 1115604.8347
71 | 2503463.784 | 1115646.7449
72 | 2503407.9686 | 1115733.2112
73 | 2503400.9462 | 1115735.5875
74 | 2503691.6197 | 1115284.621
75 | 2503203.5798 | 1115383.4236

## line_std_types
| c_nf_per_km | r_ohm_per_km | x_ohm_per_km | max_i_ka | type | q_mm2 | alpha | voltage_rating
NAYY 4x50 SE | 210 | 0.642 | 0.083 | 0.142 | cs | 50 | 0.00403 | LV
NAYY 4x120 SE | 264 | 0.225 | 0.08 | 0.242 | cs | 120 | 0.00403 | LV
NAYY 4x150 SE | 261 | 0.208 | 0.08 | 0.27 | cs | 150 | 0.00403 | LV
NA2XS2Y 1x95 RM/25 12/20 kV | 216 | 0.313 | 0.132 | 0.252 | cs | 95 | 0.00403 | MV
NA2XS2Y 1x185 RM/25 12/20 kV | 273 | 0.161 | 0.117 | 0.362 | cs | 185 | 0.00403 | MV
NA2XS2Y 1x240 RM/25 12/20 kV | 304 | 0.122 | 0.112 | 0.421 | cs | 240 | 0.00403 | MV
NA2XS2Y 1x95 RM/25 6/10 kV | 315 | 0.313 | 0.123 | 0.249 | cs | 95 | 0.00403 | MV
NA2XS2Y 1x185 RM/25 6/10 kV | 406 | 0.161 | 0.11 | 0.358 | cs | 185 | 0.00403 | MV
NA2XS2Y 1x240 RM/25 6/10 kV | 456 | 0.122 | 0.105 | 0.416 | cs | 240 | 0.00403 | MV
NA2XS2Y 1x150 RM/25 12/20 kV | 250 | 0.206 | 0.116 | 0.319 | cs | 150 | 0.00403 | MV
NA2XS2Y 1x120 RM/25 12/20 kV | 230 | 0.253 | 0.119 | 0.283 | cs | 120 | 0.00403 | MV
NA2XS2Y 1x70 RM/25 12/20 kV | 190 | 0.443 | 0.132 | 0.22 | cs | 70 | 0.00403 | MV
NA2XS2Y 1x150 RM/25 6/10 kV | 360 | 0.206 | 0.11 | 0.315 | cs | 150 | 0.00403 | MV
NA2XS2Y 1x120 RM/25 6/10 kV | 340 | 0.253 | 0.113 | 0.28 | cs | 120 | 0.00403 | MV
NA2XS2Y 1x70 RM/25 6/10 kV | 280 | 0.443 | 0.123 | 0.217 | cs | 70 | 0.00403 | MV
N2XS(FL)2Y 1x120 RM/35 64/110 kV | 112 | 0.153 | 0.166 | 0.366 | cs | 120 | 0.00393 | HV
N2XS(FL)2Y 1x185 RM/35 64/110 kV | 125 | 0.099 | 0.156 | 0.457 | cs | 185 | 0.00393 | HV
N2XS(FL)2Y 1x240 RM/35 64/110 kV | 135 | 0.075 | 0.149 | 0.526 | cs | 240 | 0.00393 | HV
N2XS(FL)2Y 1x300 RM/35 64/110 kV | 144 | 0.06 | 0.144 | 0.588 | cs | 300 | 0.00393 | HV
15-AL1/3-ST1A 0.4 | 11 | 1.8769 | 0.35 | 0.105 | ol | 16 | 0.00403 | LV
24-AL1/4-ST1A 0.4 | 11.25 | 1.2012 | 0.335 | 0.14 | ol | 24 | 0.00403 | LV
48-AL1/8-ST1A 0.4 | 12.2 | 0.5939 | 0.3 | 0.21 | ol | 48 | 0.00403 | LV
94-AL1/15-ST1A 0.4 | 13.2 | 0.306 | 0.29 | 0.35 | ol | 94 | 0.00403 | LV
34-AL1/6-ST1A 10.0 | 9.7 | 0.8342 | 0.36 | 0.17 | ol | 34 | 0.00403 | MV
48-AL1/8-ST1A 10.0 | 10.1 | 0.5939 | 0.35 | 0.21 | ol | 48 | 0.00403 | MV
70-AL1/11-ST1A 10.0 | 10.4 | 0.4132 | 0.339 | 0.29 | ol | 70 | 0.00403 | MV
94-AL1/15-ST1A 10.0 | 10.75 | 0.306 | 0.33 | 0.35 | ol | 94 | 0.00403 | MV
122-AL1/20-ST1A 10.0 | 11.1 | 0.2376 | 0.323 | 0.41 | ol | 122 | 0.00403 | MV
149-AL1/24-ST1A 10.0 | 11.25 | 0.194 | 0.315 | 0.47 | ol | 149 | 0.00403 | MV
34-AL1/6-ST1A 20.0 | 9.15 | 0.8342 | 0.382 | 0.17 | ol | 34 | 0.00403 | MV
48-AL1/8-ST1A 20.0 | 9.5 | 0.5939 | 0.372 | 0.21 | ol | 48 | 0.00403 | MV
70-AL1/11-ST1A 20.0 | 9.7 | 0.4132 | 0.36 | 0.29 | ol | 70 | 0.00403 | MV
94-AL1/15-ST1A 20.0 | 10 | 0.306 | 0.35 | 0.35 | ol | 94 | 0.00403 | MV
122-AL1/20-ST1A 20.0 | 10.3 | 0.2376 | 0.344 | 0.41 | ol | 122 | 0.00403 | MV
149-AL1/24-ST1A 20.0 | 10.5 | 0.194 | 0.337 | 0.47 | ol | 149 | 0.00403 | MV
184-AL1/30-ST1A 20.0 | 10.75 | 0.1571 | 0.33 | 0.535 | ol | 184 | 0.00403 | MV
243-AL1/39-ST1A 20.0 | 11 | 0.1188 | 0.32 | 0.645 | ol | 243 | 0.00403 | MV
48-AL1/8-ST1A 110.0 | 8 | 0.5939 | 0.46 | 0.21 | ol | 48 | 0.00403 | HV
70-AL1/11-ST1A 110.0 | 8.4 | 0.4132 | 0.45 | 0.29 | ol | 70 | 0.00403 | HV
94-AL1/15-ST1A 110.0 | 8.65 | 0.306 | 0.44 | 0.35 | ol | 94 | 0.00403 | HV
122-AL1/20-ST1A 110.0 | 8.5 | 0.2376 | 0.43 | 0.41 | ol | 122 | 0.00403 | HV
149-AL1/24-ST1A 110.0 | 8.75 | 0.194 | 0.41 | 0.47 | ol | 149 | 0.00403 | HV
184-AL1/30-ST1A 110.0 | 8.8 | 0.1571 | 0.4 | 0.535 | ol | 184 | 0.00403 | HV
243-AL1/39-ST1A 110.0 | 9 | 0.1188 | 0.39 | 0.645 | ol | 243 | 0.00403 | HV
305-AL1/39-ST1A 110.0 | 9.2 | 0.0949 | 0.38 | 0.74 | ol | 305 | 0.00403 | HV
490-AL1/64-ST1A 110.0 | 9.75 | 0.059 | 0.37 | 0.96 | ol | 490 | 0.00403 | HV
679-AL1/86-ST1A 110.0 | 9.95 | 0.042 | 0.36 | 1.15 | ol | 679 | 0.00403 | HV
490-AL1/64-ST1A 220.0 | 10 | 0.059 | 0.285 | 0.96 | ol | 490 | 0.00403 | HV
679-AL1/86-ST1A 220.0 | 11.7 | 0.042 | 0.275 | 1.15 | ol | 679 | 0.00403 | HV
490-AL1/64-ST1A 380.0 | 11 | 0.059 | 0.253 | 0.96 | ol | 490 | 0.00403 | HV
679-AL1/86-ST1A 380.0 | 14.6 | 0.042 | 0.25 | 1.15 | ol | 679 | 0.00403 | HV

## trafo_std_types
| i0_percent | pfe_kw | vkr_percent | sn_mva | vn_lv_kv | vn_hv_kv | vk_percent | shift_degree | vector_group | tap_side | tap_neutral | tap_min | tap_max | tap_step_degree | tap_step_percent | tap_phase_shifter
160 MVA 380/110 kV | 0.06 | 60 | 0.25 | 160 | 110 | 380 | 12.2 | 0 | Yy0 | hv | 0 | -9 | 9 | 0 | 1.5 | FALSE
100 MVA 220/110 kV | 0.06 | 55 | 0.26 | 100 | 110 | 220 | 12 | 0 | Yy0 | hv | 0 | -9 | 9 | 0 | 1.5 | FALSE
63 MVA 110/20 kV | 0.04 | 22 | 0.32 | 63 | 20 | 110 | 18 | 150 | YNd5 | hv | 0 | -9 | 9 | 0 | 1.5 | FALSE
40 MVA 110/20 kV | 0.05 | 18 | 0.34 | 40 | 20 | 110 | 16.2 | 150 | YNd5 | hv | 0 | -9 | 9 | 0 | 1.5 | FALSE
25 MVA 110/20 kV | 0.07 | 14 | 0.41 | 25 | 20 | 110 | 12 | 150 | YNd5 | hv | 0 | -9 | 9 | 0 | 1.5 | FALSE
63 MVA 110/10 kV | 0.04 | 22 | 0.32 | 63 | 10 | 110 | 18 | 150 | YNd5 | hv | 0 | -9 | 9 | 0 | 1.5 | FALSE
40 MVA 110/10 kV | 0.05 | 18 | 0.34 | 40 | 10 | 110 | 16.2 | 150 | YNd5 | hv | 0 | -9 | 9 | 0 | 1.5 | FALSE
25 MVA 110/10 kV | 0.07 | 14 | 0.41 | 25 | 10 | 110 | 12 | 150 | YNd5 | hv | 0 | -9 | 9 | 0 | 1.5 | FALSE
0.25 MVA 20/0.4 kV | 0.32 | 0.8 | 1.44 | 0.25 | 0.4 | 20 | 6 | 150 | Yzn5 | hv | 0 | -2 | 2 | 0 | 2.5 | FALSE
0.4 MVA 20/0.4 kV | 0.3375 | 1.35 | 1.425 | 0.4 | 0.4 | 20 | 6 | 150 | Dyn5 | hv | 0 | -2 | 2 | 0 | 2.5 | FALSE
0.63 MVA 20/0.4 kV | 0.2619 | 1.65 | 1.206 | 0.63 | 0.4 | 20 | 6 | 150 | Dyn5 | hv | 0 | -2 | 2 | 0 | 2.5 | FALSE
0.25 MVA 10/0.4 kV | 0.24 | 0.6 | 1.2 | 0.25 | 0.4 | 10 | 4 | 150 | Dyn5 | hv | 0 | -2 | 2 | 0 | 2.5 | FALSE
0.4 MVA 10/0.4 kV | 0.2375 | 0.95 | 1.325 | 0.4 | 0.4 | 10 | 4 | 150 | Dyn5 | hv | 0 | -2 | 2 | 0 | 2.5 | FALSE
0.63 MVA 10/0.4 kV | 0.1873 | 1.18 | 1.0794 | 0.63 | 0.4 | 10 | 4 | 150 | Dyn5 | hv | 0 | -2 | 2 | 0 | 2.5 | FALSE

## trafo3w_std_types
| sn_hv_mva | sn_mv_mva | sn_lv_mva | vn_hv_kv | vn_mv_kv | vn_lv_kv | vk_hv_percent | vk_mv_percent | vk_lv_percent | vkr_hv_percent | vkr_mv_percent | vkr_lv_percent | pfe_kw | i0_percent | shift_mv_degree | shift_lv_degree | vector_group | tap_side | tap_neutral | tap_min | tap_max | tap_step_percent
63/25/38 MVA 110/20/10 kV | 63 | 25 | 38 | 110 | 20 | 10 | 10.4 | 10.4 | 10.4 | 0.28 | 0.32 | 0.35 | 35 | 0.89 | 0 | 0 | YN0yn0yn0 | hv | 0 | -10 | 10 | 1.2
63/25/38 MVA 110/10/10 kV | 63 | 25 | 38 | 110 | 10 | 10 | 10.4 | 10.4 | 10.4 | 0.28 | 0.32 | 0.35 | 35 | 0.89 | 0 | 0 | YN0yn0yn0 | hv | 0 | -10 | 10 | 1.2

## fuse_std_types
| fuse_type | i_rated_a | t_avg | t_min | t_total | x_avg | x_min | x_total
HV 100A | HV 100A | 100 | 0 | [10.0, 3.64, 0.854, 0.281, 0.1, 0.0531, 0.022, 0.01] | [10.0, 4.267, 1.21, 0.403, 0.1, 0.058, 0.022, 0.01] | 0 | [300.0, 350.0, 450.0, 550.0, 700.0, 850.0, 1200.0, 1752.0] | [600.0, 700.0, 900.0, 1150.0, 1665.0, 2000.0, 3000.0, 4313.0]
HV 10A | HV 10A | 10 | 0 | [10.0, 1675.0, 0.344, 0.156, 0.1, 0.0417, 0.0171, 0.01] | [10.0, 1.3, 0.3, 0.155, 0.1, 0.0555, 0.023, 0.01] | 0 | [30.0, 32.0, 35.0, 37.0, 39.0, 50.0, 70.0, 88.0] | [60.0, 70.0, 80.0, 87.0, 94.0, 110.0, 150.0, 216.0]
HV 125A | HV 125A | 125 | 0 | [10.0, 1.82, 0.344, 0.1, 0.0467, 0.0269, 0.01] | [10.0, 2.478, 0.426, 0.1, 0.0427, 0.0211, 0.01] | 0 | [375.0, 500.0, 700.0, 925.0, 1200.0, 1500.0, 2341.0] | [750.0, 1000.0, 1500.0, 2200.0, 3000.0, 4000.0, 5765.0]
HV 160A | HV 160A | 160 | 0 | [10.0, 4.15, 1.03, 0.198, 0.1, 0.051, 0.0172, 0.01] | [10.0, 2.3, 0.734, 0.274, 0.1, 0.046, 0.0177, 0.01] | 0 | [480.0, 550.0, 700.0, 1000.0, 1260.0, 1600.0, 2500.0, 3227.0] | [960.0, 1300.0, 1700.0, 2200.0, 2996.0, 4000.0, 6000.0, 7946.0]
HV 16A | HV 16A | 16 | 0 | [10.0, 0.352, 0.164, 0.1, 0.0649, 0.0342, 0.01] | [10.0, 2.34, 0.722, 0.181, 0.1, 0.055, 0.0296, 0.01] | 0 | [48.0, 60.0, 65.0, 71.0, 80.0, 100.0, 162.0] | [96.0, 110.0, 125.0, 150.0, 168.0, 200.0, 250.0, 398.0]
HV 200A | HV 200A | 200 | 0 | [10.0, 4.267, 1.21, 0.403, 0.1, 0.058, 0.022, 0.01] | [10.0, 3.73, 1.654, 0.328, 0.1, 0.0531, 0.019, 0.01] | 0 | [600.0, 700.0, 900.0, 1150.0, 1665.0, 2000.0, 3000.0, 4313.0] | [1200.0, 1500.0, 1800.0, 2700.0, 3960.0, 5000.0, 7500.0, 10620.0]
HV 20A | HV 20A | 20 | 0 | [10.0, 1.3, 0.3, 0.155, 0.1, 0.0555, 0.023, 0.01] | [10.0, 1.3, 0.161, 0.1, 0.0611, 0.0399, 0.0141, 0.01] | 0 | [60.0, 70.0, 80.0, 87.0, 94.0, 110.0, 150.0, 216.0] | [120.0, 150.0, 200.0, 223.0, 260.0, 300.0, 450.0, 532.0]
HV 25A | HV 25A | 25 | 0 | [10.0, 2.512, 0.833, 0.299, 0.1, 0.0372, 0.0223, 0.01] | [10.0, 3.125, 0.597, 0.198, 0.1, 0.0378, 0.022, 0.01] | 0 | [75.0, 82.0, 90.0, 100.0, 124.0, 170.0, 200.0, 289.0] | [150.0, 170.0, 210.0, 250.0, 294.0, 400.0, 500.0, 711.0]
HV 31.5A | HV 31.5A | 31.5 | 0 | [10.0, 2.34, 0.722, 0.181, 0.1, 0.055, 0.0296, 0.01] | [10.0, 2.84, 0.368, 0.164, 0.1, 0.0621, 0.0378, 0.0195, 0.01] | 0 | [95.0, 110.0, 125.0, 150.0, 165.0, 200.0, 250.0, 390.0] | [189.0, 220.0, 300.0, 350.0, 393.0, 450.0, 530.0, 700.0, 960.0]
HV 40A | HV 40A | 40 | 0 | [10.0, 1.3, 0.161, 0.1, 0.0611, 0.0399, 0.0141, 0.01] | [10.0, 2.05, 0.369, 0.198, 0.1, 0.051, 0.0298, 0.01] | 0 | [120.0, 150.0, 200.0, 223.0, 260.0, 300.0, 450.0, 532.0] | [240.0, 300.0, 400.0, 450.0, 530.0, 650.0, 800.0, 1311.0]
HV 50A | HV 50A | 50 | 0 | [10.0, 3.215, 0.597, 0.198, 0.1, 0.0378, 0.022, 0.01] | [10.0, 3.64, 0.854, 0.281, 0.1, 0.0531, 0.022, 0.01] | 0 | [150.0, 170.0, 210.0, 250.0, 294.0, 400.0, 500.0, 711.0] | [300.0, 350.0, 450.0, 550.0, 700.0, 850.0, 1200.0, 1752.0]
HV 6.3A | HV 6.3A | 6.3 | 0 | [10.0, 1.39, 0.344, 0.168, 0.1, 0.056, 0.0263, 0.01] | [10.0, 1.711, 0.516, 0.198, 0.1, 0.0634, 0.0303, 0.01] | 0 | [19.0, 19.5, 20.4, 20.8, 22.0, 25.0, 32.0, 48.0] | [38.0, 40.0, 43.0, 48.0, 53.0, 60.0, 75.0, 118.0]
HV 63A | HV 63A | 63 | 0 | [10.0, 2.84, 0.368, 0.164, 0.1, 0.0621, 0.0378, 0.0195, 0.01] | [10.0, 1.82, 0.344, 0.1, 0.0467, 0.0269, 0.01] | 0 | [189.0, 220.0, 300.0, 350.0, 393.0, 450.0, 530.0, 700.0, 961.0] | [378.0, 500.0, 700.0, 934.0, 1200.0, 1500.0, 2366.0]
HV 80A | HV 80A | 80 | 0 | [10.0, 2.05, 0.369, 0.198, 0.1, 0.051, 0.0298, 0.01] | [10.0, 4.15, 1.03, 0.198, 0.1, 0.051, 0.0172, 0.01] | 0 | [240.0, 300.0, 400.0, 450.0, 530.0, 650.0, 800.0, 1311.0] | [480.0, 550.0, 700.0, 1000.0, 1260.0, 1600.0, 2500.0, 3227.0]
Siemens NH-1-100 | Siemens NH-1-100 | 100 | [5400.0, 2000.0, 400.0, 20.0, 1.0, 0.2, 0.012, 0.004] | 0 | 0 | [150.0, 190.0, 250.0, 430.0, 900.0, 1250.0, 2700.0, 3600.0] | 0 | 0
Siemens NH-1-125 | Siemens NH-1-125 | 125 | [4800.0, 120.0, 7.0, 0.1, 0.004] | 0 | 0 | [180.0, 400.0, 740.0, 2000.0, 4250.0] | 0 | 0
Siemens NH-1-16 | Siemens NH-1-16 | 16 | [4000.0, 400.0, 2.0, 0.1, 0.04, 0.01] | 0 | 0 | [26.0, 35.0, 75.0, 150.0, 200.0, 300.0] | 0 | 0
Siemens NH-1-160 | Siemens NH-1-160 | 160 | [4800.0, 120.0, 7.0, 0.1, 0.004] | 0 | 0 | [210.0, 500.0, 900.0, 2300.0, 5000.0] | 0 | 0
Siemens NH-1-25 | Siemens NH-1-25 | 25 | [4000.0, 1000.0, 10.0, 0.2, 0.02, 0.01] | 0 | 0 | [40.0, 50.0, 100.0, 210.0, 400.0, 500.0] | 0 | 0
Siemens NH-1-50 | Siemens NH-1-50 | 50 | [4000.0, 40.0, 4.0, 1.0, 0.02, 0.01] | 0 | 0 | [86.0, 200.0, 300.0, 400.0, 1000.0, 1280.0] | 0 | 0
Siemens NH-1-63 | Siemens NH-1-63 | 63 | [4000.0, 100.0, 10.0, 2.0, 0.04, 0.01] | 0 | 0 | [100.0, 200.0, 300.0, 400.0, 1000.0, 1500.0] | 0 | 0
Siemens NH-1-80 | Siemens NH-1-80 | 80 | [4800.0, 120.0, 7.0, 0.1, 0.01] | 0 | 0 | [150.58, 250.0, 450.0, 1150.0, 2470.0] | 0 | 0
Siemens NH-2-1000 | Siemens NH-2-1000 | 1000 | [4800.0, 120.0, 7.0, 0.1, 0.004] | 0 | 0 | [1900.0, 3500.0, 8400.0, 24000.0, 52000.0] | 0 | 0
Siemens NH-2-200 | Siemens NH-2-200 | 200 | [4800.0, 120.0, 7.0, 0.1, 0.004] | 0 | 0 | [280.0, 650.0, 1200.0, 3000.0, 7000.0] | 0 | 0
Siemens NH-2-224 | Siemens NH-2-224 | 224 | [4800.0, 120.0, 7.0, 0.2, 0.04, 0.004] | 0 | 0 | [400.0, 750.0, 1453.0, 3025.0, 4315.0, 7600.0] | 0 | 0
Siemens NH-2-250 | Siemens NH-2-250 | 250 | [4800.0, 120.0, 7.0, 0.1, 0.004] | 0 | 0 | [450.0, 800.0, 1650.0, 4000.0, 8500.0] | 0 | 0
Siemens NH-2-315 | Siemens NH-2-315 | 315 | [4800.0, 120.0, 7.0, 0.1, 0.004] | 0 | 0 | [550.0, 920.0, 1900.0, 5000.0, 11000.0] | 0 | 0
Siemens NH-2-355 | Siemens NH-2-355 | 355 | [4800.0, 120.0, 6.0, 0.1, 0.004] | 0 | 0 | [650.0, 1116.27, 2350.0, 5840.0, 12790.0] | 0 | 0
Siemens NH-2-400 | Siemens NH-2-400 | 400 | [4800.0, 120.0, 7.0, 0.1, 0.004] | 0 | 0 | [720.0, 1350.0, 2800.0, 6500.0, 15000.0] | 0 | 0
Siemens NH-2-425 | Siemens NH-2-425 | 425 | [4800.0, 120.0, 7.0, 0.1, 0.004] | 0 | 0 | [850.0, 1500.0, 3050.0, 7500.0, 16500.0] | 0 | 0
Siemens NH-2-630 | Siemens NH-2-630 | 630 | [4800.0, 120.0, 7.0, 0.1, 0.004] | 0 | 0 | [1200.0, 2000.0, 4800.0, 12000.0, 26000.0] | 0 | 0

## dtypes
| element | column | dtype
0 | bus | name | object
1 | bus | vn_kv | float64
2 | bus | type | object
3 | bus | zone | object
4 | bus | in_service | bool
5 | load | name | object
6 | load | bus | uint32
7 | load | p_mw | float64
8 | load | q_mvar | float64
9 | load | const_z_percent | float64
10 | load | const_i_percent | float64
11 | load | sn_mva | float64
12 | load | scaling | float64
13 | load | in_service | bool
14 | load | type | object
15 | ext_grid | name | object
16 | ext_grid | bus | uint32
17 | ext_grid | vm_pu | float64
18 | ext_grid | va_degree | float64
19 | ext_grid | slack_weight | float64
20 | ext_grid | in_service | bool
21 | line | name | object
22 | line | std_type | object
23 | line | from_bus | uint32
24 | line | to_bus | uint32
25 | line | length_km | float64
26 | line | r_ohm_per_km | float64
27 | line | x_ohm_per_km | float64
28 | line | c_nf_per_km | float64
29 | line | g_us_per_km | float64
30 | line | max_i_ka | float64
31 | line | df | float64
32 | line | parallel | uint32
33 | line | type | object
34 | line | in_service | bool
35 | trafo | name | object
36 | trafo | std_type | object
37 | trafo | hv_bus | uint32
38 | trafo | lv_bus | uint32
39 | trafo | sn_mva | float64
40 | trafo | vn_hv_kv | float64
41 | trafo | vn_lv_kv | float64
42 | trafo | vk_percent | float64
43 | trafo | vkr_percent | float64
44 | trafo | pfe_kw | float64
45 | trafo | i0_percent | float64
46 | trafo | shift_degree | float64
47 | trafo | tap_side | object
48 | trafo | tap_neutral | int32
49 | trafo | tap_min | int32
50 | trafo | tap_max | int32
51 | trafo | tap_step_percent | float64
52 | trafo | tap_step_degree | float64
53 | trafo | tap_pos | int32
54 | trafo | tap_phase_shifter | bool
55 | trafo | parallel | uint32
56 | trafo | df | float64
57 | trafo | in_service | bool
58 | line_geodata | coords | object
59 | bus_geodata | x | float64
60 | bus_geodata | y | float64
61 | bus_geodata | coords | object

## parameters
| version | format_version | converged | OPF_converged | name | f_hz | sn_mva
0 | 2.14.6 | 2.14.0 | FALSE | FALSE |  | 50 | 1