## bus
| name | vn_kv | type | zone | in_service
0 | bus_LV_6640-14_0_3_node_0 | 0.4 | n |  | TRUE
1 | bus_LV_6640-14_0_3_node_1 | 0.4 | n |  | TRUE
2 | bus_LV_6640-14_0_3_node_3 | 0.4 | n |  | TRUE
3 | bus_LV_6640-14_0_3_node_4 | 0.4 | n |  | TRUE
4 | bus_LV_6640-14_0_3_node_5 | 0.4 | n |  | TRUE
5 | bus_LV_6640-14_0_3_node_66 | 0.4 | n |  | TRUE
6 | bus_LV_6640-14_0_3_node_18 | 0.4 | n |  | TRUE
7 | bus_LV_6640-14_0_3_node_8 | 0.4 | n |  | TRUE
8 | bus_LV_6640-14_0_3_node_67 | 0.4 | n |  | TRUE
9 | bus_LV_6640-14_0_3_node_6 | 0.4 | n |  | TRUE
10 | bus_LV_6640-14_0_3_node_16 | 0.4 | n |  | TRUE
11 | bus_LV_6640-14_0_3_node_15 | 0.4 | n |  | TRUE
12 | bus_LV_6640-14_0_3_node_7 | 0.4 | n |  | TRUE
13 | bus_LV_6640-14_0_3_node_17 | 0.4 | n |  | TRUE
14 | bus_LV_6640-14_0_3_node_64 | 0.4 | n |  | TRUE
15 | bus_LV_6640-14_0_3_node_9 | 0.4 | n |  | TRUE
16 | bus_LV_6640-14_0_3_node_11 | 0.4 | n |  | TRUE
17 | bus_LV_6640-14_0_3_node_45 | 0.4 | n |  | TRUE
18 | bus_LV_6640-14_0_3_node_10 | 0.4 | n |  | TRUE
19 | bus_LV_6640-14_0_3_node_65 | 0.4 | n |  | TRUE
20 | bus_LV_6640-14_0_3_node_49 | 0.4 | n |  | TRUE
21 | bus_LV_6640-14_0_3_node_13 | 0.4 | n |  | TRUE
22 | bus_LV_6640-14_0_3_node_59 | 0.4 | n |  | TRUE
23 | bus_LV_6640-14_0_3_node_30 | 0.4 | n |  | TRUE
24 | bus_LV_6640-14_0_3_node_48 | 0.4 | n |  | TRUE
25 | bus_LV_6640-14_0_3_node_31 | 0.4 | n |  | TRUE
26 | bus_LV_6640-14_0_3_node_19 | 0.4 | n |  | TRUE
27 | bus_LV_6640-14_0_3_node_20 | 0.4 | n |  | TRUE
28 | bus_LV_6640-14_0_3_node_22 | 0.4 | n |  | TRUE
29 | bus_LV_6640-14_0_3_node_23 | 0.4 | n |  | TRUE
30 | bus_LV_6640-14_0_3_node_42 | 0.4 | n |  | TRUE
31 | bus_LV_6640-14_0_3_node_27 | 0.4 | n |  | TRUE
32 | bus_LV_6640-14_0_3_node_60 | 0.4 | n |  | TRUE
33 | bus_LV_6640-14_0_3_node_24 | 0.4 | n |  | TRUE
34 | bus_LV_6640-14_0_3_node_61 | 0.4 | n |  | TRUE
35 | bus_LV_6640-14_0_3_node_43 | 0.4 | n |  | TRUE
36 | bus_LV_6640-14_0_3_node_25 | 0.4 | n |  | TRUE
37 | bus_LV_6640-14_0_3_node_36 | 0.4 | n |  | TRUE
38 | bus_LV_6640-14_0_3_node_41 | 0.4 | n |  | TRUE
39 | bus_LV_6640-14_0_3_node_34 | 0.4 | n |  | TRUE
40 | bus_LV_6640-14_0_3_node_29 | 0.4 | n |  | TRUE
41 | bus_LV_6640-14_0_3_node_32 | 0.4 | n |  | TRUE
42 | bus_LV_6640-14_0_3_node_26 | 0.4 | n |  | TRUE
43 | bus_LV_6640-14_0_3_node_28 | 0.4 | n |  | TRUE
44 | bus_LV_6640-14_0_3_node_33 | 0.4 | n |  | TRUE
45 | bus_LV_6640-14_0_3_node_62 | 0.4 | n |  | TRUE
46 | bus_LV_6640-14_0_3_node_35 | 0.4 | n |  | TRUE
47 | bus_LV_6640-14_0_3_node_37 | 0.4 | n |  | TRUE
48 | bus_LV_6640-14_0_3_node_38 | 0.4 | n |  | TRUE
49 | bus_LV_6640-14_0_3_node_52 | 0.4 | n |  | TRUE
50 | bus_LV_6640-14_0_3_node_39 | 0.4 | n |  | TRUE
51 | bus_LV_6640-14_0_3_node_51 | 0.4 | n |  | TRUE
52 | bus_LV_6640-14_0_3_node_63 | 0.4 | n |  | TRUE
53 | bus_LV_6640-14_0_3_node_40 | 0.4 | n |  | TRUE
54 | bus_LV_6640-14_0_3_node_55 | 0.4 | n |  | TRUE
55 | bus_LV_6640-14_0_3_node_53 | 0.4 | n |  | TRUE
56 | bus_LV_6640-14_0_3_node_50 | 0.4 | n |  | TRUE
57 | bus_LV_6640-14_0_3_node_58 | 0.4 | n |  | TRUE
58 | bus_LV_6640-14_0_3_node_54 | 0.4 | n |  | TRUE
59 | bus_LV_6640-14_0_3_node_44 | 0.4 | n |  | TRUE
60 | bus_LV_6640-14_0_3_node_57 | 0.4 | n |  | TRUE
61 | bus_LV_6640-14_0_3_node_56 | 0.4 | n |  | TRUE
62 | bus_LV_6640-14_0_3_node_68 | 0.4 | n |  | TRUE
63 | bus_MV_648_0_node_128 | 20 | n |  | TRUE

## load
| name | bus | p_mw | q_mvar | const_z_percent | const_i_percent | sn_mva | scaling | in_service | type
0 | LV_6640-14_0_3_load_0 | 0 | 0.0060399 | 0.0015137 | 0 | 0 |  | 1 | TRUE | wye
1 | LV_6640-14_0_3_load_66 | 5 | 0.0043693 | 0.0010951 | 0 | 0 |  | 1 | TRUE | wye
2 | LV_6640-14_0_3_load_18 | 6 | 0.0091473 | 0.0022925 | 0 | 0 |  | 1 | TRUE | wye
3 | LV_6640-14_0_3_load_67 | 8 | 0.013644 | 0.0034195 | 0 | 0 |  | 1 | TRUE | wye
4 | LV_6640-14_0_3_load_15 | 11 | 0.0043985 | 0.0011024 | 0 | 0 |  | 1 | TRUE | wye
5 | LV_6640-14_0_3_load_17 | 13 | 0.001284 | 0.00032181 | 0 | 0 |  | 1 | TRUE | wye
6 | LV_6640-14_0_3_load_64 | 14 | 0.022129 | 0.005546 | 0 | 0 |  | 1 | TRUE | wye
7 | LV_6640-14_0_3_load_45 | 17 | 0.0054596 | 0.0013683 | 0 | 0 |  | 1 | TRUE | wye
8 | LV_6640-14_0_3_load_49 | 20 | 0.0019755 | 0.0004951 | 0 | 0 |  | 1 | TRUE | wye
9 | LV_6640-14_0_3_load_59 | 22 | 0.03859 | 0.0096715 | 0 | 0 |  | 1 | TRUE | wye
10 | LV_6640-14_0_3_load_30 | 23 | 0.0029839 | 0.00074784 | 0 | 0 |  | 1 | TRUE | wye
11 | LV_6640-14_0_3_load_48 | 24 | 0.023109 | 0.0057917 | 0 | 0 |  | 1 | TRUE | wye
12 | LV_6640-14_0_3_load_31 | 25 | 0.012275 | 0.0030763 | 0 | 0 |  | 1 | TRUE | wye
13 | LV_6640-14_0_3_load_19 | 26 | 0.022362 | 0.0056044 | 0 | 0 |  | 1 | TRUE | wye
14 | LV_6640-14_0_3_load_22 | 28 | 0.00071391 | 0.00017892 | 0 | 0 |  | 1 | TRUE | wye
15 | LV_6640-14_0_3_load_42 | 30 | 0.0035663 | 0.00089379 | 0 | 0 |  | 1 | TRUE | wye
16 | LV_6640-14_0_3_load_60 | 32 | 0.030255 | 0.0075826 | 0 | 0 |  | 1 | TRUE | wye
17 | LV_6640-14_0_3_load_43 | 35 | 0.00070765 | 0.00017735 | 0 | 0 |  | 1 | TRUE | wye
18 | LV_6640-14_0_3_load_25 | 36 | 0.018843 | 0.0047225 | 0 | 0 |  | 1 | TRUE | wye
19 | LV_6640-14_0_3_load_41 | 38 | 0.00069797 | 0.00017493 | 0 | 0 |  | 1 | TRUE | wye
20 | LV_6640-14_0_3_load_34 | 39 | 0.00060309 | 0.00015115 | 0 | 0 |  | 1 | TRUE | wye
21 | LV_6640-14_0_3_load_29 | 40 | 0.026911 | 0.0067446 | 0 | 0 |  | 1 | TRUE | wye
22 | LV_6640-14_0_3_load_26 | 42 | 0.032667 | 0.0081871 | 0 | 0 |  | 1 | TRUE | wye
23 | LV_6640-14_0_3_load_28 | 43 | 0.0077863 | 0.0019514 | 0 | 0 |  | 1 | TRUE | wye
24 | LV_6640-14_0_3_load_33 | 44 | 0.0034293 | 0.00085945 | 0 | 0 |  | 1 | TRUE | wye
25 | LV_6640-14_0_3_load_62 | 45 | 0.043628 | 0.010934 | 0 | 0 |  | 1 | TRUE | wye
26 | LV_6640-14_0_3_load_37 | 47 | 0.0010538 | 0.00026411 | 0 | 0 |  | 1 | TRUE | wye
27 | LV_6640-14_0_3_load_52 | 49 | 0.0024951 | 0.00062532 | 0 | 0 |  | 1 | TRUE | wye
28 | LV_6640-14_0_3_load_51 | 51 | 0.00020514 | 5.1412e-05 | 0 | 0 |  | 1 | TRUE | wye
29 | LV_6640-14_0_3_load_63 | 52 | 0.0021374 | 0.00053569 | 0 | 0 |  | 1 | TRUE | wye
30 | LV_6640-14_0_3_load_53 | 55 | 0.00026076 | 6.5353e-05 | 0 | 0 |  | 1 | TRUE | wye
31 | LV_6640-14_0_3_load_50 | 56 | 0.00057458 | 0.000144 | 0 | 0 |  | 1 | TRUE | wye
32 | LV_6640-14_0_3_load_58 | 57 | 0.00066557 | 0.00016681 | 0 | 0 |  | 1 | TRUE | wye
33 | LV_6640-14_0_3_load_44 | 59 | 0.00064945 | 0.00016277 | 0 | 0 |  | 1 | TRUE | wye
34 | LV_6640-14_0_3_load_57 | 60 | 0.0015751 | 0.00039476 | 0 | 0 |  | 1 | TRUE | wye
35 | LV_6640-14_0_3_load_68 | 62 | 0.0021183 | 0.0005309 | 0 | 0 |  | 1 | TRUE | wye

## ext_grid
| name | bus | vm_pu | va_degree | slack_weight | in_service
0 |  | 45 | 1 | 0 | 1 | TRUE

## line
| name | std_type | from_bus | to_bus | length_km | r_ohm_per_km | x_ohm_per_km | c_nf_per_km | g_us_per_km | max_i_ka | df | parallel | type | in_service
0 | LV_6640-14_0_3_line_0 |  | 0 | 1 | 0.017279 | 0.125 | 0.08 | 261 | 0 | 0.364 | 1 | 1 | cs | TRUE
1 | LV_6640-14_0_3_line_1 |  | 1 | 2 | 0.003774 | 0.125 | 0.08 | 261 | 0 | 0.364 | 1 | 1 | cs | TRUE
2 | LV_6640-14_0_3_line_2 |  | 1 | 3 | 0.029458 | 0.125 | 0.08 | 261 | 0 | 0.364 | 1 | 1 | cs | TRUE
3 | LV_6640-14_0_3_line_3 |  | 2 | 4 | 0.020075 | 0.125 | 0.08 | 261 | 0 | 0.364 | 1 | 1 | cs | TRUE
4 | LV_6640-14_0_3_line_4 |  | 2 | 5 | 0.034529 | 0.125 | 0.08 | 261 | 0 | 0.364 | 1 | 1 | cs | TRUE
5 | LV_6640-14_0_3_line_5 |  | 3 | 6 | 0.018936 | 0.125 | 0.08 | 261 | 0 | 0.364 | 1 | 1 | cs | TRUE
6 | LV_6640-14_0_3_line_6 |  | 4 | 7 | 0.013408 | 0.125 | 0.08 | 261 | 0 | 0.364 | 1 | 1 | cs | TRUE
7 | LV_6640-14_0_3_line_7 |  | 4 | 8 | 0.027861 | 0.125 | 0.08 | 261 | 0 | 0.364 | 1 | 1 | cs | TRUE
8 | LV_6640-14_0_3_line_8 |  | 7 | 14 | 0.030442 | 0.125 | 0.08 | 261 | 0 | 0.364 | 1 | 1 | cs | TRUE
9 | LV_6640-14_0_3_line_9 |  | 8 | 19 | 0.034435 | 0.125 | 0.08 | 261 | 0 | 0.364 | 1 | 1 | cs | TRUE
10 | LV_6640-14_0_3_line_10 |  | 9 | 10 | 0.011541 | 0.125 | 0.08 | 261 | 0 | 0.364 | 1 | 1 | cs | TRUE
11 | LV_6640-14_0_3_line_11 |  | 9 | 11 | 0.021816 | 0.125 | 0.08 | 261 | 0 | 0.364 | 1 | 1 | cs | TRUE
12 | LV_6640-14_0_3_line_12 |  | 10 | 23 | 0.049291 | 0.125 | 0.08 | 261 | 0 | 0.364 | 1 | 1 | cs | TRUE
13 | LV_6640-14_0_3_line_13 |  | 10 | 21 | 0.00288 | 0.125 | 0.08 | 261 | 0 | 0.364 | 1 | 1 | cs | TRUE
14 | LV_6640-14_0_3_line_14 |  | 11 | 12 | 0.038799 | 0.125 | 0.08 | 261 | 0 | 0.364 | 1 | 1 | cs | TRUE
15 | LV_6640-14_0_3_line_15 |  | 12 | 13 | 0.042078 | 0.125 | 0.08 | 261 | 0 | 0.364 | 1 | 1 | cs | TRUE
16 | LV_6640-14_0_3_line_16 |  | 13 | 16 | 0.0016015 | 0.125 | 0.08 | 261 | 0 | 0.364 | 1 | 1 | cs | TRUE
17 | LV_6640-14_0_3_line_17 |  | 15 | 16 | 0.022905 | 0.125 | 0.08 | 261 | 0 | 0.364 | 1 | 1 | cs | TRUE
18 | LV_6640-14_0_3_line_18 |  | 15 | 17 | 0.14475 | 0.125 | 0.08 | 261 | 0 | 0.364 | 1 | 1 | cs | TRUE
19 | LV_6640-14_0_3_line_19 |  | 16 | 20 | 0.012903 | 0.125 | 0.08 | 261 | 0 | 0.364 | 1 | 1 | cs | TRUE
20 | LV_6640-14_0_3_line_20 |  | 16 | 18 | 0.028135 | 0.125 | 0.08 | 261 | 0 | 0.364 | 1 | 1 | cs | TRUE
21 | LV_6640-14_0_3_line_21 |  | 18 | 19 | 0.013323 | 0.125 | 0.08 | 261 | 0 | 0.364 | 1 | 1 | cs | TRUE
22 | LV_6640-14_0_3_line_22 |  | 20 | 24 | 0.065217 | 0.125 | 0.08 | 261 | 0 | 0.364 | 1 | 1 | cs | TRUE
23 | LV_6640-14_0_3_line_23 |  | 21 | 22 | 0.061893 | 0.125 | 0.08 | 261 | 0 | 0.364 | 1 | 1 | cs | TRUE
24 | LV_6640-14_0_3_line_24 |  | 23 | 25 | 0.037288 | 0.125 | 0.08 | 261 | 0 | 0.364 | 1 | 2 | cs | TRUE
25 | LV_6640-14_0_3_line_25 |  | 25 | 41 | 0.03629 | 0.125 | 0.08 | 261 | 0 | 0.364 | 1 | 3 | cs | TRUE
26 | LV_6640-14_0_3_line_26 |  | 26 | 27 | 0.058644 | 0.125 | 0.08 | 261 | 0 | 0.364 | 1 | 1 | cs | TRUE
27 | LV_6640-14_0_3_line_27 |  | 27 | 28 | 0.024169 | 0.125 | 0.08 | 261 | 0 | 0.364 | 1 | 1 | cs | TRUE
28 | LV_6640-14_0_3_line_28 |  | 27 | 29 | 0.040574 | 0.125 | 0.08 | 261 | 0 | 0.364 | 1 | 1 | cs | TRUE
29 | LV_6640-14_0_3_line_29 |  | 28 | 30 | 0.0058626 | 0.125 | 0.08 | 261 | 0 | 0.364 | 1 | 1 | cs | TRUE
30 | LV_6640-14_0_3_line_30 |  | 29 | 31 | 0.002602 | 0.125 | 0.08 | 261 | 0 | 0.364 | 1 | 1 | cs | TRUE
31 | LV_6640-14_0_3_line_31 |  | 29 | 32 | 0.04482 | 0.125 | 0.08 | 261 | 0 | 0.364 | 1 | 1 | cs | TRUE
32 | LV_6640-14_0_3_line_32 |  | 30 | 35 | 0.025976 | 0.125 | 0.08 | 261 | 0 | 0.364 | 1 | 1 | cs | TRUE
33 | LV_6640-14_0_3_line_33 |  | 31 | 36 | 0.041871 | 0.125 | 0.08 | 261 | 0 | 0.364 | 1 | 1 | cs | TRUE
34 | LV_6640-14_0_3_line_34 |  | 32 | 33 | 0.044346 | 0.125 | 0.08 | 261 | 0 | 0.364 | 1 | 1 | cs | TRUE
35 | LV_6640-14_0_3_line_35 |  | 33 | 34 | 0.003071 | 0.125 | 0.08 | 261 | 0 | 0.364 | 1 | 1 | cs | TRUE
36 | LV_6640-14_0_3_line_36 |  | 34 | 40 | 0.04295 | 0.125 | 0.08 | 261 | 0 | 0.364 | 1 | 1 | cs | TRUE
37 | LV_6640-14_0_3_line_37 |  | 34 | 41 | 0.003094 | 0.125 | 0.08 | 261 | 0 | 0.364 | 1 | 2 | cs | TRUE
38 | LV_6640-14_0_3_line_38 |  | 35 | 59 | 0.0090546 | 0.125 | 0.08 | 261 | 0 | 0.364 | 1 | 1 | cs | TRUE
39 | LV_6640-14_0_3_line_39 |  | 36 | 42 | 0.0076688 | 0.125 | 0.08 | 261 | 0 | 0.364 | 1 | 1 | cs | TRUE
40 | LV_6640-14_0_3_line_40 |  | 37 | 38 | 0.0016646 | 0.125 | 0.08 | 261 | 0 | 0.364 | 1 | 1 | cs | TRUE
41 | LV_6640-14_0_3_line_41 |  | 37 | 39 | 0.026734 | 0.125 | 0.08 | 261 | 0 | 0.364 | 1 | 1 | cs | TRUE
42 | LV_6640-14_0_3_line_42 |  | 38 | 44 | 0.045734 | 0.125 | 0.08 | 261 | 0 | 0.364 | 1 | 1 | cs | TRUE
43 | LV_6640-14_0_3_line_43 |  | 39 | 46 | 0.024878 | 0.125 | 0.08 | 261 | 0 | 0.364 | 1 | 1 | cs | TRUE
44 | LV_6640-14_0_3_line_44 |  | 41 | 45 | 0.038252 | 0.125 | 0.08 | 261 | 0 | 0.364 | 1 | 3 | cs | TRUE
45 | LV_6640-14_0_3_line_45 |  | 42 | 43 | 0.016293 | 0.125 | 0.08 | 261 | 0 | 0.364 | 1 | 1 | cs | TRUE
46 | LV_6640-14_0_3_line_46 |  | 43 | 44 | 0.010746 | 0.125 | 0.08 | 261 | 0 | 0.364 | 1 | 1 | cs | TRUE
47 | LV_6640-14_0_3_line_47 |  | 46 | 47 | 0.02332 | 0.125 | 0.08 | 261 | 0 | 0.364 | 1 | 1 | cs | TRUE
48 | LV_6640-14_0_3_line_48 |  | 46 | 48 | 0.053162 | 0.125 | 0.08 | 261 | 0 | 0.364 | 1 | 1 | cs | TRUE
49 | LV_6640-14_0_3_line_49 |  | 47 | 49 | 0.031943 | 0.125 | 0.08 | 261 | 0 | 0.364 | 1 | 1 | cs | TRUE
50 | LV_6640-14_0_3_line_50 |  | 48 | 50 | 0.019753 | 0.125 | 0.08 | 261 | 0 | 0.364 | 1 | 1 | cs | TRUE
51 | LV_6640-14_0_3_line_51 |  | 48 | 51 | 0.0021636 | 0.125 | 0.08 | 261 | 0 | 0.364 | 1 | 1 | cs | TRUE
52 | LV_6640-14_0_3_line_52 |  | 50 | 52 | 0.020677 | 0.125 | 0.08 | 261 | 0 | 0.364 | 1 | 1 | cs | TRUE
53 | LV_6640-14_0_3_line_53 |  | 51 | 56 | 0.018583 | 0.125 | 0.08 | 261 | 0 | 0.364 | 1 | 1 | cs | TRUE
54 | LV_6640-14_0_3_line_54 |  | 53 | 54 | 0.011779 | 0.125 | 0.08 | 261 | 0 | 0.364 | 1 | 1 | cs | TRUE
55 | LV_6640-14_0_3_line_55 |  | 53 | 55 | 0.050961 | 0.125 | 0.08 | 261 | 0 | 0.364 | 1 | 1 | cs | TRUE
56 | LV_6640-14_0_3_line_56 |  | 54 | 57 | 0.0082415 | 0.125 | 0.08 | 261 | 0 | 0.364 | 1 | 1 | cs | TRUE
57 | LV_6640-14_0_3_line_57 |  | 55 | 58 | 0.071512 | 0.125 | 0.08 | 261 | 0 | 0.364 | 1 | 1 | cs | TRUE
58 | LV_6640-14_0_3_line_58 |  | 57 | 60 | 0.014016 | 0.125 | 0.08 | 261 | 0 | 0.364 | 1 | 1 | cs | TRUE
59 | LV_6640-14_0_3_line_59 |  | 58 | 61 | 0.1207 | 0.125 | 0.08 | 261 | 0 | 0.364 | 1 | 1 | cs | TRUE
60 | LV_6640-14_0_3_line_60 |  | 59 | 60 | 0.022091 | 0.125 | 0.08 | 261 | 0 | 0.364 | 1 | 1 | cs | TRUE
61 | LV_6640-14_0_3_line_61 |  | 61 | 62 | 0.021808 | 0.125 | 0.08 | 261 | 0 | 0.364 | 1 | 1 | cs | TRUE

## trafo
| name | std_type | hv_bus | lv_bus | sn_mva | vn_hv_kv | vn_lv_kv | vk_percent | vkr_percent | pfe_kw | i0_percent | shift_degree | tap_side | tap_neutral | tap_min | tap_max | tap_step_percent | tap_step_degree | tap_pos | tap_phase_shifter | parallel | df | in_service
0 | LV_6640-14_0_3_trafo_62 | 0.63 MVA 20/0.4 kV | 63 | 45 | 0.63 | 20 | 0.4 | 6 | 1.206 | 1.65 | 0.2619 | 150 | hv | 0 | -2 | 2 | 2.5 | 0 | 0 | FALSE | 1 | 1 | TRUE

## line_geodata
| x0 | y0 | x1 | y1 | x2 | y2 | x3 | y3 | x4 | y4 | x5 | y5 | x6 | y6 | x7 | y7 | x8 | y8 | x9 | y9 | x10 | y10 | x11 | y11
0 | 2504827.6552 | 1116378.7544 | 2504844.8019 | 1116376.6171
1 | 2504827.6552 | 1116378.7544 | 2504828.0617 | 1116382.5058
2 | 2504809.8852 | 1116364.792 | 2504812.5809 | 1116375.6451 | 2504816.5014 | 1116374.5494 | 2504817.5432 | 1116377.9463 | 2504818.8502 | 1116379.0597 | 2504821.021 | 1116379.6259 | 2504827.6552 | 1116378.7544
3 | 2504828.0617 | 1116382.5058 | 2504828.4472 | 1116384.9235 | 2504833.5521 | 1116388.4342 | 2504837.0436 | 1116399.3304
4 | 2504828.0617 | 1116382.5058 | 2504862.3473 | 1116378.4128
5 | 2504809.8852 | 1116364.792 | 2504808.2415 | 1116357.002 | 2504806.6256 | 1116352.936 | 2504804.5787 | 1116349.4549 | 2504803.0757 | 1116347.382
6 | 2504837.0436 | 1116399.3304 | 2504837.107 | 1116402.8649 | 2504836.9832 | 1116405.7909 | 2504837.2456 | 1116409.2222 | 2504837.2081 | 1116412.725
7 | 2504837.0436 | 1116399.3304 | 2504837.4822 | 1116399.2346 | 2504837.7901 | 1116399.1742 | 2504864.6686 | 1116395.729
8 | 2504837.2081 | 1116412.725 | 2504839.5309 | 1116412.6439 | 2504846.0884 | 1116411.807 | 2504867.4442 | 1116409.2584
9 | 2504898.7582 | 1116390.955 | 2504893.5555 | 1116392.0264 | 2504864.6686 | 1116395.729
10 | 2504849.1228 | 1116479.523 | 2504843.5206 | 1116469.4271
11 | 2504843.5206 | 1116469.4271 | 2504850.6376 | 1116465.8797 | 2504863.2336 | 1116460.0865
12 | 2504849.1228 | 1116479.523 | 2504855.0153 | 1116488.9361 | 2504876.8862 | 1116520.2385
13 | 2504849.1228 | 1116479.523 | 2504846.7947 | 1116481.2273
14 | 2504860.7723 | 1116437.225 | 2504860.8691 | 1116438.4687 | 2504861.9793 | 1116438.3623 | 2504865.1171 | 1116438.0683 | 2504867.4378 | 1116437.8539 | 2504867.9785 | 1116440.8139 | 2504874.5159 | 1116454.8975 | 2504863.2336 | 1116460.0865
15 | 2504860.7723 | 1116437.225 | 2504872.4194 | 1116435.4964 | 2504878.4267 | 1116434.5347 | 2504902.5187 | 1116432.0492
16 | 2504904.1117 | 1116431.8849 | 2504902.5187 | 1116432.0492
17 | 2504904.1117 | 1116431.8849 | 2504903.7791 | 1116428.4102 | 2504908.8352 | 1116427.8415 | 2504922.782 | 1116424.5648
18 | 2504922.782 | 1116424.5648 | 2504928.2003 | 1116424.9354 | 2504938.4122 | 1116426.2091 | 2504951.8931 | 1116428.1652 | 2504964.7605 | 1116430.3867 | 2504987.097 | 1116434.2827 | 2505010.0567 | 1116438.5249 | 2505012.6585 | 1116439.0065 | 2505026.3577 | 1116442.0823 | 2505037.1585 | 1116444.9701 | 2505049.5384 | 1116449.1005 | 2505064.1017 | 1116454.1423
19 | 2504904.1117 | 1116431.8849 | 2504910.721 | 1116430.9026 | 2504916.915 | 1116430.3229
20 | 2504901.9881 | 1116403.8789 | 2504901.8759 | 1116408.5279 | 2504901.8173 | 1116411.186 | 2504902.114 | 1116413.8497 | 2504903.158 | 1116423.2835 | 2504903.7791 | 1116428.4102 | 2504904.1117 | 1116431.8849
21 | 2504898.7582 | 1116390.955 | 2504899.3905 | 1116393.8469 | 2504899.7027 | 1116395.0427 | 2504900.4509 | 1116397.9438 | 2504901.2469 | 1116400.9332 | 2504901.9881 | 1116403.8789
22 | 2504981.5321 | 1116437.6603 | 2504962.3566 | 1116434.149 | 2504950.0753 | 1116433.3525 | 2504937.7189 | 1116431.2231 | 2504930.8568 | 1116430.3637 | 2504923.9562 | 1116430.0052 | 2504918.716 | 1116430.1543 | 2504916.915 | 1116430.3229
23 | 2504846.7947 | 1116481.2273 | 2504855.1993 | 1116494.2476 | 2504881.7069 | 1116532.3258
24 | 2504898.2423 | 1116550.8045 | 2504881.5238 | 1116526.8759 | 2504876.8862 | 1116520.2385
25 | 2504919.027 | 1116580.5528 | 2504898.2423 | 1116550.8045
26 | 2504935.51 | 1116681.6557 | 2504912.7681 | 1116695.6216 | 2504907.5487 | 1116696.5932 | 2504902.6868 | 1116693.7901 | 2504890.2588 | 1116676.8189
27 | 2504935.51 | 1116681.6557 | 2504948.8511 | 1116701.8088
28 | 2504935.51 | 1116681.6557 | 2504964.8912 | 1116661.2595 | 2504968.7588 | 1116658.2747
29 | 2504948.8511 | 1116701.8088 | 2504952.0873 | 1116706.6974
30 | 2504970.8419 | 1116656.7077 | 2504968.7588 | 1116658.2747
31 | 2504968.7588 | 1116658.2747 | 2504965.1131 | 1116652.2838 | 2504943.5443 | 1116621.2334
32 | 2504966.4259 | 1116728.3573 | 2504952.0873 | 1116706.6974
33 | 2504970.8419 | 1116656.7077 | 2505002.7822 | 1116629.634
34 | 2504918.2446 | 1116584.8121 | 2504943.5443 | 1116621.2334
35 | 2504920.7964 | 1116583.0932 | 2504918.2446 | 1116584.8121
36 | 2504920.7964 | 1116583.0932 | 2504944.9438 | 1116618.6128
37 | 2504920.7964 | 1116583.0932 | 2504919.027 | 1116580.5528
38 | 2504966.4259 | 1116728.3573 | 2504971.424 | 1116735.9074
39 | 2505002.7822 | 1116629.634 | 2505007.5522 | 1116635.6387
40 | 2505051.4267 | 1116695.7331 | 2505050.4719 | 1116694.3697
41 | 2505051.4267 | 1116695.7331 | 2505055.0124 | 1116700.8578 | 2505064.8977 | 1116707.9181 | 2505069.1919 | 1116715.0584
42 | 2505024.2379 | 1116656.9086 | 2505050.4719 | 1116694.3697
43 | 2505082.0135 | 1116736.3781 | 2505069.1919 | 1116715.0584
44 | 2504919.027 | 1116580.5528 | 2504950.3352 | 1116558.4473
45 | 2505017.6863 | 1116648.396 | 2505007.5522 | 1116635.6387
46 | 2505024.2379 | 1116656.9086 | 2505022.6705 | 1116654.6704 | 2505017.6863 | 1116648.396
47 | 2505082.0135 | 1116736.3781 | 2505098.3696 | 1116726.7712 | 2505102.152 | 1116724.6205
48 | 2505082.0135 | 1116736.3781 | 2505075.4343 | 1116740.2393 | 2505069.1365 | 1116743.8292 | 2505087.7589 | 1116777.2797
49 | 2505129.9193 | 1116708.8312 | 2505102.152 | 1116724.6205
50 | 2505087.7589 | 1116777.2797 | 2505073.2967 | 1116777.6846 | 2505068.0553 | 1116778.7231
51 | 2505087.7589 | 1116777.2797 | 2505088.8191 | 1116779.1657
52 | 2505068.0553 | 1116778.7231 | 2505065.0614 | 1116784.2401 | 2505061.2878 | 1116786.3228 | 2505060.0233 | 1116789.3778 | 2505061.2478 | 1116792.1381 | 2505064.514 | 1116793.6322 | 2505064.6793 | 1116793.5836
53 | 2505097.9251 | 1116795.3647 | 2505088.8191 | 1116779.1657
54 | 2504995.31 | 1116773.2282 | 2504998.5051 | 1116775.1125 | 2505003.1258 | 1116781.744
55 | 2505003.1258 | 1116781.744 | 2504959.0766 | 1116807.3705
56 | 2504995.31 | 1116773.2282 | 2504992.9018 | 1116768.3519 | 2504991.3545 | 1116766.0146
57 | 2504896.1328 | 1116841.1167 | 2504910.6365 | 1116835.0184 | 2504927.9199 | 1116825.4965 | 2504959.0766 | 1116807.3705
58 | 2504983.618 | 1116754.3278 | 2504991.3545 | 1116766.0146
59 | 2504896.1328 | 1116841.1167 | 2504910.8848 | 1116852.7698 | 2504926.2755 | 1116862.823 | 2504940.2122 | 1116871.2425 | 2504960.49 | 1116882.2863 | 2504973.1615 | 1116887.3348 | 2504980.9102 | 1116893.5502 | 2504987.7947 | 1116897.8336 | 2504998.9308 | 1116903.44
60 | 2504983.618 | 1116754.3278 | 2504971.424 | 1116735.9074
61 | 2504998.0891 | 1116881.8066 | 2504999.822 | 1116893.3309 | 2504999.3601 | 1116897.8409 | 2504998.9308 | 1116903.44

## bus_geodata
| x | y | coords
0 | 2504844.8019 | 1116376.6171
1 | 2504827.6552 | 1116378.7544
2 | 2504828.0617 | 1116382.5058
3 | 2504809.8852 | 1116364.792
4 | 2504837.0436 | 1116399.3304
5 | 2504862.3473 | 1116378.4128
6 | 2504803.0757 | 1116347.382
7 | 2504837.2081 | 1116412.725
8 | 2504864.6686 | 1116395.729
9 | 2504843.5206 | 1116469.4271
10 | 2504849.1228 | 1116479.523
11 | 2504863.2336 | 1116460.0865
12 | 2504860.7723 | 1116437.225
13 | 2504902.5187 | 1116432.0492
14 | 2504867.4442 | 1116409.2584
15 | 2504922.782 | 1116424.5648
16 | 2504904.1117 | 1116431.8849
17 | 2505064.1017 | 1116454.1423
18 | 2504901.9881 | 1116403.8789
19 | 2504898.7582 | 1116390.955
20 | 2504916.915 | 1116430.3229
21 | 2504846.7947 | 1116481.2273
22 | 2504881.7069 | 1116532.3258
23 | 2504876.8862 | 1116520.2385
24 | 2504981.5321 | 1116437.6603
25 | 2504898.2424 | 1116550.8045
26 | 2504890.2588 | 1116676.8189
27 | 2504935.51 | 1116681.6557
28 | 2504948.8511 | 1116701.8088
29 | 2504968.7588 | 1116658.2747
30 | 2504952.0873 | 1116706.6974
31 | 2504970.8419 | 1116656.7077
32 | 2504943.5443 | 1116621.2334
33 | 2504918.2446 | 1116584.8121
34 | 2504920.7964 | 1116583.0932
35 | 2504966.4259 | 1116728.3573
36 | 2505002.7822 | 1116629.634
37 | 2505051.4267 | 1116695.7331
38 | 2505050.4719 | 1116694.3697
39 | 2505069.1919 | 1116715.0584
40 | 2504944.9438 | 1116618.6128
41 | 2504919.027 | 1116580.5528
42 | 2505007.5522 | 1116635.6387
43 | 2505017.6863 | 1116648.396
44 | 2505024.2379 | 1116656.9086
45 | 2504950.3352 | 1116558.4473
46 | 2505082.0135 | 1116736.3781
47 | 2505102.152 | 1116724.6205
48 | 2505087.7589 | 1116777.2797
49 | 2505129.9193 | 1116708.8312
50 | 2505068.0553 | 1116778.7231
51 | 2505088.8191 | 1116779.1657
52 | 2505064.6793 | 1116793.5836
53 | 2505003.1258 | 1116781.744
54 | 2504995.31 | 1116773.2282
55 | 2504959.0766 | 1116807.3705
56 | 2505097.9251 | 1116795.3647
57 | 2504991.3545 | 1116766.0146
58 | 2504896.1328 | 1116841.1167
59 | 2504971.424 | 1116735.9074
60 | 2504983.618 | 1116754.3278
61 | 2504998.9308 | 1116903.44
62 | 2504998.0891 | 1116881.8066
63 | 2504919.027 | 1116580.5528

## line_std_types
| c_nf_per_km | r_ohm_per_km | x_ohm_per_km | max_i_ka | type | q_mm2 | alpha | voltage_rating
NAYY 4x50 SE | 210 | 0.642 | 0.083 | 0.142 | cs | 50 | 0.00403 | LV
NAYY 4x120 SE | 264 | 0.225 | 0.08 | 0.242 | cs | 120 | 0.00403 | LV
NAYY 4x150 SE | 261 | 0.208 | 0.08 | 0.27 | cs | 150 | 0.00403 | LV
NA2XS2Y 1x95 RM/25 12/20 kV | 216 | 0.313 | 0.132 | 0.252 | cs | 95 | 0.00403 | MV
NA2XS2Y 1x185 RM/25 12/20 kV | 273 | 0.161 | 0.117 | 0.362 | cs | 185 | 0.00403 | MV
NA2XS2Y 1x240 RM/25 12/20 kV | 304 | 0.122 | 0.112 | 0.421 | cs | 240 | 0.00403 | MV
NA2XS2Y 1x95 RM/25 6/10 kV | 315 | 0.313 | 0.123 | 0.249 | cs | 95 | 0.00403 | MV
NA2XS2Y 1x185 RM/25 6/10 kV | 406 | 0.161 | 0.11 | 0.358 | cs | 185 | 0.00403 | MV
NA2XS2Y 1x240 RM/25 6/10 kV | 456 | 0.122 | 0.105 | 0.416 | cs | 240 | 0.00403 | MV
NA2XS2Y 1x150 RM/25 12/20 kV | 250 | 0.206 | 0.116 | 0.319 | cs | 150 | 0.00403 | MV
NA2XS2Y 1x120 RM/25 12/20 kV | 230 | 0.253 | 0.119 | 0.283 | cs | 120 | 0.00403 | MV
NA2XS2Y 1x70 RM/25 12/20 kV | 190 | 0.443 | 0.132 | 0.22 | cs | 70 | 0.00403 | MV
NA2XS2Y 1x150 RM/25 6/10 kV | 360 | 0.206 | 0.11 | 0.315 | cs | 150 | 0.00403 | MV
NA2XS2Y 1x120 RM/25 6/10 kV | 340 | 0.253 | 0.113 | 0.28 | cs | 120 | 0.00403 | MV
NA2XS2Y 1x70 RM/25 6/10 kV | 280 | 0.443 | 0.123 | 0.217 | cs | 70 | 0.00403 | MV
N2XS(FL)2Y 1x120 RM/35 64/110 kV | 112 | 0.153 | 0.166 | 0.366 | cs | 120 | 0.00393 | HV
N2XS(FL)2Y 1x185 RM/35 64/110 kV | 125 | 0.099 | 0.156 | 0.457 | cs | 185 | 0.00393 | HV
N2XS(FL)2Y 1x240 RM/35 64/110 kV | 135 | 0.075 | 0.149 | 0.526 | cs | 240 | 0.00393 | HV
N2XS(FL)2Y 1x300 RM/35 64/110 kV | 144 | 0.06 | 0.144 | 0.588 | cs | 300 | 0.00393 | HV
15-AL1/3-ST1A 0.4 | 11 | 1.8769 | 0.35 | 0.105 | ol | 16 | 0.00403 | LV
24-AL1/4-ST1A 0.4 | 11.25 | 1.2012 | 0.335 | 0.14 | ol | 24 | 0.00403 | LV
48-AL1/8-ST1A 0.4 | 12.2 | 0.5939 | 0.3 | 0.21 | ol | 48 | 0.00403 | LV
94-AL1/15-ST1A 0.4 | 13.2 | 0.306 | 0.29 | 0.35 | ol | 94 | 0.00403 | LV
34-AL1/6-ST1A 10.0 | 9.7 | 0.8342 | 0.36 | 0.17 | ol | 34 | 0.00403 | MV
48-AL1/8-ST1A 10.0 | 10.1 | 0.5939 | 0.35 | 0.21 | ol | 48 | 0.00403 | MV
70-AL1/11-ST1A 10.0 | 10.4 | 0.4132 | 0.339 | 0.29 | ol | 70 | 0.00403 | MV
94-AL1/15-ST1A 10.0 | 10.75 | 0.306 | 0.33 | 0.35 | ol | 94 | 0.00403 | MV
122-AL1/20-ST1A 10.0 | 11.1 | 0.2376 | 0.323 | 0.41 | ol | 122 | 0.00403 | MV
149-AL1/24-ST1A 10.0 | 11.25 | 0.194 | 0.315 | 0.47 | ol | 149 | 0.00403 | MV
34-AL1/6-ST1A 20.0 | 9.15 | 0.8342 | 0.382 | 0.17 | ol | 34 | 0.00403 | MV
48-AL1/8-ST1A 20.0 | 9.5 | 0.5939 | 0.372 | 0.21 | ol | 48 | 0.00403 | MV
70-AL1/11-ST1A 20.0 | 9.7 | 0.4132 | 0.36 | 0.29 | ol | 70 | 0.00403 | MV
94-AL1/15-ST1A 20.0 | 10 | 0.306 | 0.35 | 0.35 | ol | 94 | 0.00403 | MV
122-AL1/20-ST1A 20.0 | 10.3 | 0.2376 | 0.344 | 0.41 | ol | 122 | 0.00403 | MV
149-AL1/24-ST1A 20.0 | 10.5 | 0.194 | 0.337 | 0.47 | ol | 149 | 0.00403 | MV
184-AL1/30-ST1A 20.0 | 10.75 | 0.1571 | 0.33 | 0.535 | ol | 184 | 0.00403 | MV
243-AL1/39-ST1A 20.0 | 11 | 0.1188 | 0.32 | 0.645 | ol | 243 | 0.00403 | MV
48-AL1/8-ST1A 110.0 | 8 | 0.5939 | 0.46 | 0.21 | ol | 48 | 0.00403 | HV
70-AL1/11-ST1A 110.0 | 8.4 | 0.4132 | 0.45 | 0.29 | ol | 70 | 0.00403 | HV
94-AL1/15-ST1A 110.0 | 8.65 | 0.306 | 0.44 | 0.35 | ol | 94 | 0.00403 | HV
122-AL1/20-ST1A 110.0 | 8.5 | 0.2376 | 0.43 | 0.41 | ol | 122 | 0.00403 | HV
149-AL1/24-ST1A 110.0 | 8.75 | 0.194 | 0.41 | 0.47 | ol | 149 | 0.00403 | HV
184-AL1/30-ST1A 110.0 | 8.8 | 0.1571 | 0.4 | 0.535 | ol | 184 | 0.00403 | HV
243-AL1/39-ST1A 110.0 | 9 | 0.1188 | 0.39 | 0.645 | ol | 243 | 0.00403 | HV
305-AL1/39-ST1A 110.0 | 9.2 | 0.0949 | 0.38 | 0.74 | ol | 305 | 0.00403 | HV
490-AL1/64-ST1A 110.0 | 9.75 | 0.059 | 0.37 | 0.96 | ol | 490 | 0.00403 | HV
679-AL1/86-ST1A 110.0 | 9.95 | 0.042 | 0.36 | 1.15 | ol | 679 | 0.00403 | HV
490-AL1/64-ST1A 220.0 | 10 | 0.059 | 0.285 | 0.96 | ol | 490 | 0.00403 | HV
679-AL1/86-ST1A 220.0 | 11.7 | 0.042 | 0.275 | 1.15 | ol | 679 | 0.00403 | HV
490-AL1/64-ST1A 380.0 | 11 | 0.059 | 0.253 | 0.96 | ol | 490 | 0.00403 | HV
679-AL1/86-ST1A 380.0 | 14.6 | 0.042 | 0.25 | 1.15 | ol | 679 | 0.00403 | HV

## trafo_std_types
| i0_percent | pfe_kw | vkr_percent | sn_mva | vn_lv_kv | vn_hv_kv | vk_percent | shift_degree | vector_group | tap_side | tap_neutral | tap_min | tap_max | tap_step_degree | tap_step_percent | tap_phase_shifter
160 MVA 380/110 kV | 0.06 | 60 | 0.25 | 160 | 110 | 380 | 12.2 | 0 | Yy0 | hv | 0 | -9 | 9 | 0 | 1.5 | FALSE
100 MVA 220/110 kV | 0.06 | 55 | 0.26 | 100 | 110 | 220 | 12 | 0 | Yy0 | hv | 0 | -9 | 9 | 0 | 1.5 | FALSE
63 MVA 110/20 kV | 0.04 | 22 | 0.32 | 63 | 20 | 110 | 18 | 150 | YNd5 | hv | 0 | -9 | 9 | 0 | 1.5 | FALSE
40 MVA 110/20 kV | 0.05 | 18 | 0.34 | 40 | 20 | 110 | 16.2 | 150 | YNd5 | hv | 0 | -9 | 9 | 0 | 1.5 | FALSE
25 MVA 110/20 kV | 0.07 | 14 | 0.41 | 25 | 20 | 110 | 12 | 150 | YNd5 | hv | 0 | -9 | 9 | 0 | 1.5 | FALSE
63 MVA 110/10 kV | 0.04 | 22 | 0.32 | 63 | 10 | 110 | 18 | 150 | YNd5 | hv | 0 | -9 | 9 | 0 | 1.5 | FALSE
40 MVA 110/10 kV | 0.05 | 18 | 0.34 | 40 | 10 | 110 | 16.2 | 150 | YNd5 | hv | 0 | -9 | 9 | 0 | 1.5 | FALSE
25 MVA 110/10 kV | 0.07 | 14 | 0.41 | 25 | 10 | 110 | 12 | 150 | YNd5 | hv | 0 | -9 | 9 | 0 | 1.5 | FALSE
0.25 MVA 20/0.4 kV | 0.32 | 0.8 | 1.44 | 0.25 | 0.4 | 20 | 6 | 150 | Yzn5 | hv | 0 | -2 | 2 | 0 | 2.5 | FALSE
0.4 MVA 20/0.4 kV | 0.3375 | 1.35 | 1.425 | 0.4 | 0.4 | 20 | 6 | 150 | Dyn5 | hv | 0 | -2 | 2 | 0 | 2.5 | FALSE
0.63 MVA 20/0.4 kV | 0.2619 | 1.65 | 1.206 | 0.63 | 0.4 | 20 | 6 | 150 | Dyn5 | hv | 0 | -2 | 2 | 0 | 2.5 | FALSE
0.25 MVA 10/0.4 kV | 0.24 | 0.6 | 1.2 | 0.25 | 0.4 | 10 | 4 | 150 | Dyn5 | hv | 0 | -2 | 2 | 0 | 2.5 | FALSE
0.4 MVA 10/0.4 kV | 0.2375 | 0.95 | 1.325 | 0.4 | 0.4 | 10 | 4 | 150 | Dyn5 | hv | 0 | -2 | 2 | 0 | 2.5 | FALSE
0.63 MVA 10/0.4 kV | 0.1873 | 1.18 | 1.0794 | 0.63 | 0.4 | 10 | 4 | 150 | Dyn5 | hv | 0 | -2 | 2 | 0 | 2.5 | FALSE

## trafo3w_std_types
| sn_hv_mva | sn_mv_mva | sn_lv_mva | vn_hv_kv | vn_mv_kv | vn_lv_kv | vk_hv_percent | vk_mv_percent | vk_lv_percent | vkr_hv_percent | vkr_mv_percent | vkr_lv_percent | pfe_kw | i0_percent | shift_mv_degree | shift_lv_degree | vector_group | tap_side | tap_neutral | tap_min | tap_max | tap_step_percent
63/25/38 MVA 110/20/10 kV | 63 | 25 | 38 | 110 | 20 | 10 | 10.4 | 10.4 | 10.4 | 0.28 | 0.32 | 0.35 | 35 | 0.89 | 0 | 0 | YN0yn0yn0 | hv | 0 | -10 | 10 | 1.2
63/25/38 MVA 110/10/10 kV | 63 | 25 | 38 | 110 | 10 | 10 | 10.4 | 10.4 | 10.4 | 0.28 | 0.32 | 0.35 | 35 | 0.89 | 0 | 0 | YN0yn0yn0 | hv | 0 | -10 | 10 | 1.2

## fuse_std_types
| fuse_type | i_rated_a | t_avg | t_min | t_total | x_avg | x_min | x_total
HV 100A | HV 100A | 100 | 0 | [10.0, 3.64, 0.854, 0.281, 0.1, 0.0531, 0.022, 0.01] | [10.0, 4.267, 1.21, 0.403, 0.1, 0.058, 0.022, 0.01] | 0 | [300.0, 350.0, 450.0, 550.0, 700.0, 850.0, 1200.0, 1752.0] | [600.0, 700.0, 900.0, 1150.0, 1665.0, 2000.0, 3000.0, 4313.0]
HV 10A | HV 10A | 10 | 0 | [10.0, 1675.0, 0.344, 0.156, 0.1, 0.0417, 0.0171, 0.01] | [10.0, 1.3, 0.3, 0.155, 0.1, 0.0555, 0.023, 0.01] | 0 | [30.0, 32.0, 35.0, 37.0, 39.0, 50.0, 70.0, 88.0] | [60.0, 70.0, 80.0, 87.0, 94.0, 110.0, 150.0, 216.0]
HV 125A | HV 125A | 125 | 0 | [10.0, 1.82, 0.344, 0.1, 0.0467, 0.0269, 0.01] | [10.0, 2.478, 0.426, 0.1, 0.0427, 0.0211, 0.01] | 0 | [375.0, 500.0, 700.0, 925.0, 1200.0, 1500.0, 2341.0] | [750.0, 1000.0, 1500.0, 2200.0, 3000.0, 4000.0, 5765.0]
HV 160A | HV 160A | 160 | 0 | [10.0, 4.15, 1.03, 0.198, 0.1, 0.051, 0.0172, 0.01] | [10.0, 2.3, 0.734, 0.274, 0.1, 0.046, 0.0177, 0.01] | 0 | [480.0, 550.0, 700.0, 1000.0, 1260.0, 1600.0, 2500.0, 3227.0] | [960.0, 1300.0, 1700.0, 2200.0, 2996.0, 4000.0, 6000.0, 7946.0]
HV 16A | HV 16A | 16 | 0 | [10.0, 0.352, 0.164, 0.1, 0.0649, 0.0342, 0.01] | [10.0, 2.34, 0.722, 0.181, 0.1, 0.055, 0.0296, 0.01] | 0 | [48.0, 60.0, 65.0, 71.0, 80.0, 100.0, 162.0] | [96.0, 110.0, 125.0, 150.0, 168.0, 200.0, 250.0, 398.0]
HV 200A | HV 200A | 200 | 0 | [10.0, 4.267, 1.21, 0.403, 0.1, 0.058, 0.022, 0.01] | [10.0, 3.73, 1.654, 0.328, 0.1, 0.0531, 0.019, 0.01] | 0 | [600.0, 700.0, 900.0, 1150.0, 1665.0, 2000.0, 3000.0, 4313.0] | [1200.0, 1500.0, 1800.0, 2700.0, 3960.0, 5000.0, 7500.0, 10620.0]
HV 20A | HV 20A | 20 | 0 | [10.0, 1.3, 0.3, 0.155, 0.1, 0.0555, 0.023, 0.01] | [10.0, 1.3, 0.161, 0.1, 0.0611, 0.0399, 0.0141, 0.01] | 0 | [60.0, 70.0, 80.0, 87.0, 94.0, 110.0, 150.0, 216.0] | [120.0, 150.0, 200.0, 223.0, 260.0, 300.0, 450.0, 532.0]
HV 25A | HV 25A | 25 | 0 | [10.0, 2.512, 0.833, 0.299, 0.1, 0.0372, 0.0223, 0.01] | [10.0, 3.125, 0.597, 0.198, 0.1, 0.0378, 0.022, 0.01] | 0 | [75.0, 82.0, 90.0, 100.0, 124.0, 170.0, 200.0, 289.0] | [150.0, 170.0, 210.0, 250.0, 294.0, 400.0, 500.0, 711.0]
HV 31.5A | HV 31.5A | 31.5 | 0 | [10.0, 2.34, 0.722, 0.181, 0.1, 0.055, 0.0296, 0.01] | [10.0, 2.84, 0.368, 0.164, 0.1, 0.0621, 0.0378, 0.0195, 0.01] | 0 | [95.0, 110.0, 125.0, 150.0, 165.0, 200.0, 250.0, 390.0] | [189.0, 220.0, 300.0, 350.0, 393.0, 450.0, 530.0, 700.0, 960.0]
HV 40A | HV 40A | 40 | 0 | [10.0, 1.3, 0.161, 0.1, 0.0611, 0.0399, 0.0141, 0.01] | [10.0, 2.05, 0.369, 0.198, 0.1, 0.051, 0.0298, 0.01] | 0 | [120.0, 150.0, 200.0, 223.0, 260.0, 300.0, 450.0, 532.0] | [240.0, 300.0, 400.0, 450.0, 530.0, 650.0, 800.0, 1311.0]
HV 50A | HV 50A | 50 | 0 | [10.0, 3.215, 0.597, 0.198, 0.1, 0.0378, 0.022, 0.01] | [10.0, 3.64, 0.854, 0.281, 0.1, 0.0531, 0.022, 0.01] | 0 | [150.0, 170.0, 210.0, 250.0, 294.0, 400.0, 500.0, 711.0] | [300.0, 350.0, 450.0, 550.0, 700.0, 850.0, 1200.0, 1752.0]
HV 6.3A | HV 6.3A | 6.3 | 0 | [10.0, 1.39, 0.344, 0.168, 0.1, 0.056, 0.0263, 0.01] | [10.0, 1.711, 0.516, 0.198, 0.1, 0.0634, 0.0303, 0.01] | 0 | [19.0, 19.5, 20.4, 20.8, 22.0, 25.0, 32.0, 48.0] | [38.0, 40.0, 43.0, 48.0, 53.0, 60.0, 75.0, 118.0]
HV 63A | HV 63A | 63 | 0 | [10.0, 2.84, 0.368, 0.164, 0.1, 0.0621, 0.0378, 0.0195, 0.01] | [10.0, 1.82, 0.344, 0.1, 0.0467, 0.0269, 0.01] | 0 | [189.0, 220.0, 300.0, 350.0, 393.0, 450.0, 530.0, 700.0, 961.0] | [378.0, 500.0, 700.0, 934.0, 1200.0, 1500.0, 2366.0]
HV 80A | HV 80A | 80 | 0 | [10.0, 2.05, 0.369, 0.198, 0.1, 0.051, 0.0298, 0.01] | [10.0, 4.15, 1.03, 0.198, 0.1, 0.051, 0.0172, 0.01] | 0 | [240.0, 300.0, 400.0, 450.0, 530.0, 650.0, 800.0, 1311.0] | [480.0, 550.0, 700.0, 1000.0, 1260.0, 1600.0, 2500.0, 3227.0]
Siemens NH-1-100 | Siemens NH-1-100 | 100 | [5400.0, 2000.0, 400.0, 20.0, 1.0, 0.2, 0.012, 0.004] | 0 | 0 | [150.0, 190.0, 250.0, 430.0, 900.0, 1250.0, 2700.0, 3600.0] | 0 | 0
Siemens NH-1-125 | Siemens NH-1-125 | 125 | [4800.0, 120.0, 7.0, 0.1, 0.004] | 0 | 0 | [180.0, 400.0, 740.0, 2000.0, 4250.0] | 0 | 0
Siemens NH-1-16 | Siemens NH-1-16 | 16 | [4000.0, 400.0, 2.0, 0.1, 0.04, 0.01] | 0 | 0 | [26.0, 35.0, 75.0, 150.0, 200.0, 300.0] | 0 | 0
Siemens NH-1-160 | Siemens NH-1-160 | 160 | [4800.0, 120.0, 7.0, 0.1, 0.004] | 0 | 0 | [210.0, 500.0, 900.0, 2300.0, 5000.0] | 0 | 0
Siemens NH-1-25 | Siemens NH-1-25 | 25 | [4000.0, 1000.0, 10.0, 0.2, 0.02, 0.01] | 0 | 0 | [40.0, 50.0, 100.0, 210.0, 400.0, 500.0] | 0 | 0
Siemens NH-1-50 | Siemens NH-1-50 | 50 | [4000.0, 40.0, 4.0, 1.0, 0.02, 0.01] | 0 | 0 | [86.0, 200.0, 300.0, 400.0, 1000.0, 1280.0] | 0 | 0
Siemens NH-1-63 | Siemens NH-1-63 | 63 | [4000.0, 100.0, 10.0, 2.0, 0.04, 0.01] | 0 | 0 | [100.0, 200.0, 300.0, 400.0, 1000.0, 1500.0] | 0 | 0
Siemens NH-1-80 | Siemens NH-1-80 | 80 | [4800.0, 120.0, 7.0, 0.1, 0.01] | 0 | 0 | [150.58, 250.0, 450.0, 1150.0, 2470.0] | 0 | 0
Siemens NH-2-1000 | Siemens NH-2-1000 | 1000 | [4800.0, 120.0, 7.0, 0.1, 0.004] | 0 | 0 | [1900.0, 3500.0, 8400.0, 24000.0, 52000.0] | 0 | 0
Siemens NH-2-200 | Siemens NH-2-200 | 200 | [4800.0, 120.0, 7.0, 0.1, 0.004] | 0 | 0 | [280.0, 650.0, 1200.0, 3000.0, 7000.0] | 0 | 0
Siemens NH-2-224 | Siemens NH-2-224 | 224 | [4800.0, 120.0, 7.0, 0.2, 0.04, 0.004] | 0 | 0 | [400.0, 750.0, 1453.0, 3025.0, 4315.0, 7600.0] | 0 | 0
Siemens NH-2-250 | Siemens NH-2-250 | 250 | [4800.0, 120.0, 7.0, 0.1, 0.004] | 0 | 0 | [450.0, 800.0, 1650.0, 4000.0, 8500.0] | 0 | 0
Siemens NH-2-315 | Siemens NH-2-315 | 315 | [4800.0, 120.0, 7.0, 0.1, 0.004] | 0 | 0 | [550.0, 920.0, 1900.0, 5000.0, 11000.0] | 0 | 0
Siemens NH-2-355 | Siemens NH-2-355 | 355 | [4800.0, 120.0, 6.0, 0.1, 0.004] | 0 | 0 | [650.0, 1116.27, 2350.0, 5840.0, 12790.0] | 0 | 0
Siemens NH-2-400 | Siemens NH-2-400 | 400 | [4800.0, 120.0, 7.0, 0.1, 0.004] | 0 | 0 | [720.0, 1350.0, 2800.0, 6500.0, 15000.0] | 0 | 0
Siemens NH-2-425 | Siemens NH-2-425 | 425 | [4800.0, 120.0, 7.0, 0.1, 0.004] | 0 | 0 | [850.0, 1500.0, 3050.0, 7500.0, 16500.0] | 0 | 0
Siemens NH-2-630 | Siemens NH-2-630 | 630 | [4800.0, 120.0, 7.0, 0.1, 0.004] | 0 | 0 | [1200.0, 2000.0, 4800.0, 12000.0, 26000.0] | 0 | 0

## dtypes
| element | column | dtype
0 | bus | name | object
1 | bus | vn_kv | float64
2 | bus | type | object
3 | bus | zone | object
4 | bus | in_service | bool
5 | load | name | object
6 | load | bus | uint32
7 | load | p_mw | float64
8 | load | q_mvar | float64
9 | load | const_z_percent | float64
10 | load | const_i_percent | float64
11 | load | sn_mva | float64
12 | load | scaling | float64
13 | load | in_service | bool
14 | load | type | object
15 | ext_grid | name | object
16 | ext_grid | bus | uint32
17 | ext_grid | vm_pu | float64
18 | ext_grid | va_degree | float64
19 | ext_grid | slack_weight | float64
20 | ext_grid | in_service | bool
21 | line | name | object
22 | line | std_type | object
23 | line | from_bus | uint32
24 | line | to_bus | uint32
25 | line | length_km | float64
26 | line | r_ohm_per_km | float64
27 | line | x_ohm_per_km | float64
28 | line | c_nf_per_km | float64
29 | line | g_us_per_km | float64
30 | line | max_i_ka | float64
31 | line | df | float64
32 | line | parallel | uint32
33 | line | type | object
34 | line | in_service | bool
35 | trafo | name | object
36 | trafo | std_type | object
37 | trafo | hv_bus | uint32
38 | trafo | lv_bus | uint32
39 | trafo | sn_mva | float64
40 | trafo | vn_hv_kv | float64
41 | trafo | vn_lv_kv | float64
42 | trafo | vk_percent | float64
43 | trafo | vkr_percent | float64
44 | trafo | pfe_kw | float64
45 | trafo | i0_percent | float64
46 | trafo | shift_degree | float64
47 | trafo | tap_side | object
48 | trafo | tap_neutral | int32
49 | trafo | tap_min | int32
50 | trafo | tap_max | int32
51 | trafo | tap_step_percent | float64
52 | trafo | tap_step_degree | float64
53 | trafo | tap_pos | int32
54 | trafo | tap_phase_shifter | bool
55 | trafo | parallel | uint32
56 | trafo | df | float64
57 | trafo | in_service | bool
58 | line_geodata | coords | object
59 | bus_geodata | x | float64
60 | bus_geodata | y | float64
61 | bus_geodata | coords | object

## parameters
| version | format_version | converged | OPF_converged | name | f_hz | sn_mva
0 | 2.14.6 | 2.14.0 | FALSE | FALSE |  | 50 | 1