## bus
| name | vn_kv | type | zone | in_service
0 | bus_LV_6640-4_0_8_node_0 | 0.4 | n |  | TRUE
1 | bus_LV_6640-4_0_8_node_1 | 0.4 | n |  | TRUE
2 | bus_LV_6640-4_0_8_node_2 | 0.4 | n |  | TRUE
3 | bus_LV_6640-4_0_8_node_3 | 0.4 | n |  | TRUE
4 | bus_LV_6640-4_0_8_node_4 | 0.4 | n |  | TRUE
5 | bus_LV_6640-4_0_8_node_12 | 0.4 | n |  | TRUE
6 | bus_LV_6640-4_0_8_node_25 | 0.4 | n |  | TRUE
7 | bus_LV_6640-4_0_8_node_6 | 0.4 | n |  | TRUE
8 | bus_LV_6640-4_0_8_node_7 | 0.4 | n |  | TRUE
9 | bus_LV_6640-4_0_8_node_52 | 0.4 | n |  | TRUE
10 | bus_LV_6640-4_0_8_node_20 | 0.4 | n |  | TRUE
11 | bus_LV_6640-4_0_8_node_51 | 0.4 | n |  | TRUE
12 | bus_LV_6640-4_0_8_node_8 | 0.4 | n |  | TRUE
13 | bus_LV_6640-4_0_8_node_18 | 0.4 | n |  | TRUE
14 | bus_LV_6640-4_0_8_node_23 | 0.4 | n |  | TRUE
15 | bus_LV_6640-4_0_8_node_9 | 0.4 | n |  | TRUE
16 | bus_LV_6640-4_0_8_node_11 | 0.4 | n |  | TRUE
17 | bus_LV_6640-4_0_8_node_13 | 0.4 | n |  | TRUE
18 | bus_LV_6640-4_0_8_node_54 | 0.4 | n |  | TRUE
19 | bus_LV_6640-4_0_8_node_41 | 0.4 | n |  | TRUE
20 | bus_LV_6640-4_0_8_node_17 | 0.4 | n |  | TRUE
21 | bus_LV_6640-4_0_8_node_26 | 0.4 | n |  | TRUE
22 | bus_LV_6640-4_0_8_node_14 | 0.4 | n |  | TRUE
23 | bus_LV_6640-4_0_8_node_16 | 0.4 | n |  | TRUE
24 | bus_LV_6640-4_0_8_node_37 | 0.4 | n |  | TRUE
25 | bus_LV_6640-4_0_8_node_15 | 0.4 | n |  | TRUE
26 | bus_LV_6640-4_0_8_node_38 | 0.4 | n |  | TRUE
27 | bus_LV_6640-4_0_8_node_35 | 0.4 | n |  | TRUE
28 | bus_LV_6640-4_0_8_node_21 | 0.4 | n |  | TRUE
29 | bus_LV_6640-4_0_8_node_48 | 0.4 | n |  | TRUE
30 | bus_LV_6640-4_0_8_node_19 | 0.4 | n |  | TRUE
31 | bus_LV_6640-4_0_8_node_50 | 0.4 | n |  | TRUE
32 | bus_LV_6640-4_0_8_node_22 | 0.4 | n |  | TRUE
33 | bus_LV_6640-4_0_8_node_49 | 0.4 | n |  | TRUE
34 | bus_LV_6640-4_0_8_node_53 | 0.4 | n |  | TRUE
35 | bus_LV_6640-4_0_8_node_55 | 0.4 | n |  | TRUE
36 | bus_LV_6640-4_0_8_node_24 | 0.4 | n |  | TRUE
37 | bus_LV_6640-4_0_8_node_28 | 0.4 | n |  | TRUE
38 | bus_LV_6640-4_0_8_node_27 | 0.4 | n |  | TRUE
39 | bus_LV_6640-4_0_8_node_39 | 0.4 | n |  | TRUE
40 | bus_LV_6640-4_0_8_node_44 | 0.4 | n |  | TRUE
41 | bus_LV_6640-4_0_8_node_40 | 0.4 | n |  | TRUE
42 | bus_LV_6640-4_0_8_node_42 | 0.4 | n |  | TRUE
43 | bus_LV_6640-4_0_8_node_33 | 0.4 | n |  | TRUE
44 | bus_LV_6640-4_0_8_node_47 | 0.4 | n |  | TRUE
45 | bus_LV_6640-4_0_8_node_29 | 0.4 | n |  | TRUE
46 | bus_LV_6640-4_0_8_node_30 | 0.4 | n |  | TRUE
47 | bus_LV_6640-4_0_8_node_31 | 0.4 | n |  | TRUE
48 | bus_LV_6640-4_0_8_node_45 | 0.4 | n |  | TRUE
49 | bus_LV_6640-4_0_8_node_43 | 0.4 | n |  | TRUE
50 | bus_LV_6640-4_0_8_node_46 | 0.4 | n |  | TRUE
51 | bus_LV_6640-4_0_8_node_32 | 0.4 | n |  | TRUE
52 | bus_LV_6640-4_0_8_node_34 | 0.4 | n |  | TRUE
53 | bus_LV_6640-4_0_8_node_36 | 0.4 | n |  | TRUE
54 | bus_MV_648_0_node_119 | 20 | n |  | TRUE

## load
| name | bus | p_mw | q_mvar | const_z_percent | const_i_percent | sn_mva | scaling | in_service | type
0 | LV_6640-4_0_8_load_0 | 0 | 0.025444 | 0.0063768 | 0 | 0 |  | 1 | TRUE | wye
1 | LV_6640-4_0_8_load_3 | 3 | 0.014265 | 0.0035751 | 0 | 0 |  | 1 | TRUE | wye
2 | LV_6640-4_0_8_load_25 | 6 | 0.038787 | 0.009721 | 0 | 0 |  | 1 | TRUE | wye
3 | LV_6640-4_0_8_load_52 | 9 | 0.0028906 | 0.00072446 | 0 | 0 |  | 1 | TRUE | wye
4 | LV_6640-4_0_8_load_51 | 11 | 0.0056644 | 0.0014196 | 0 | 0 |  | 1 | TRUE | wye
5 | LV_6640-4_0_8_load_23 | 14 | 0.046144 | 0.011565 | 0 | 0 |  | 1 | TRUE | wye
6 | LV_6640-4_0_8_load_54 | 18 | 0.064408 | 0.016142 | 0 | 0 |  | 1 | TRUE | wye
7 | LV_6640-4_0_8_load_41 | 19 | 0.030637 | 0.0076785 | 0 | 0 |  | 1 | TRUE | wye
8 | LV_6640-4_0_8_load_26 | 21 | 0.01255 | 0.0031454 | 0 | 0 |  | 1 | TRUE | wye
9 | LV_6640-4_0_8_load_37 | 24 | 0.002476 | 0.00062055 | 0 | 0 |  | 1 | TRUE | wye
10 | LV_6640-4_0_8_load_38 | 26 | 0.00053865 | 0.000135 | 0 | 0 |  | 1 | TRUE | wye
11 | LV_6640-4_0_8_load_35 | 27 | 0.00029056 | 7.282e-05 | 0 | 0 |  | 1 | TRUE | wye
12 | LV_6640-4_0_8_load_48 | 29 | 0.0022841 | 0.00057245 | 0 | 0 |  | 1 | TRUE | wye
13 | LV_6640-4_0_8_load_50 | 31 | 0.013019 | 0.0032628 | 0 | 0 |  | 1 | TRUE | wye
14 | LV_6640-4_0_8_load_49 | 33 | 0.0072633 | 0.0018204 | 0 | 0 |  | 1 | TRUE | wye
15 | LV_6640-4_0_8_load_53 | 34 | 0.085249 | 0.021365 | 0 | 0 |  | 1 | TRUE | wye
16 | LV_6640-4_0_8_load_55 | 35 | 0.02867 | 0.0071853 | 0 | 0 |  | 1 | TRUE | wye
17 | LV_6640-4_0_8_load_24 | 36 | 0.025794 | 0.0064647 | 0 | 0 |  | 1 | TRUE | wye
18 | LV_6640-4_0_8_load_28 | 37 | 0.0002994 | 7.5037e-05 | 0 | 0 |  | 1 | TRUE | wye
19 | LV_6640-4_0_8_load_27 | 38 | 0.00036967 | 9.2647e-05 | 0 | 0 |  | 1 | TRUE | wye
20 | LV_6640-4_0_8_load_44 | 40 | 0.01351 | 0.0033859 | 0 | 0 |  | 1 | TRUE | wye
21 | LV_6640-4_0_8_load_42 | 42 | 0.0048043 | 0.0012041 | 0 | 0 |  | 1 | TRUE | wye
22 | LV_6640-4_0_8_load_33 | 43 | 0.00035734 | 8.9558e-05 | 0 | 0 |  | 1 | TRUE | wye
23 | LV_6640-4_0_8_load_47 | 44 | 0.027866 | 0.0069838 | 0 | 0 |  | 1 | TRUE | wye
24 | LV_6640-4_0_8_load_31 | 47 | 0.011296 | 0.0028311 | 0 | 0 |  | 1 | TRUE | wye
25 | LV_6640-4_0_8_load_45 | 48 | 0.019374 | 0.0048555 | 0 | 0 |  | 1 | TRUE | wye
26 | LV_6640-4_0_8_load_43 | 49 | 0.01492 | 0.0037392 | 0 | 0 |  | 1 | TRUE | wye
27 | LV_6640-4_0_8_load_32 | 51 | 0.00029081 | 7.2884e-05 | 0 | 0 |  | 1 | TRUE | wye
28 | LV_6640-4_0_8_load_34 | 52 | 0.00030044 | 7.5296e-05 | 0 | 0 |  | 1 | TRUE | wye
29 | LV_6640-4_0_8_load_36 | 53 | 0.00026926 | 6.7483e-05 | 0 | 0 |  | 1 | TRUE | wye

## ext_grid
| name | bus | vm_pu | va_degree | slack_weight | in_service
0 |  | 12 | 1 | 0 | 1 | TRUE

## line
| name | std_type | from_bus | to_bus | length_km | r_ohm_per_km | x_ohm_per_km | c_nf_per_km | g_us_per_km | max_i_ka | df | parallel | type | in_service
0 | LV_6640-4_0_8_line_0 |  | 0 | 1 | 0.049021 | 0.125 | 0.08 | 261 | 0 | 0.364 | 1 | 4 | cs | TRUE
1 | LV_6640-4_0_8_line_1 |  | 0 | 2 | 0.027781 | 0.125 | 0.08 | 261 | 0 | 0.364 | 1 | 4 | cs | TRUE
2 | LV_6640-4_0_8_line_2 |  | 1 | 3 | 0.029993 | 0.125 | 0.08 | 261 | 0 | 0.364 | 1 | 1 | cs | TRUE
3 | LV_6640-4_0_8_line_3 |  | 1 | 4 | 0.18481 | 0.125 | 0.08 | 261 | 0 | 0.364 | 1 | 4 | cs | TRUE
4 | LV_6640-4_0_8_line_4 |  | 2 | 5 | 0.17362 | 0.125 | 0.08 | 261 | 0 | 0.364 | 1 | 4 | cs | TRUE
5 | LV_6640-4_0_8_line_5 |  | 4 | 6 | 0.058236 | 0.125 | 0.08 | 261 | 0 | 0.364 | 1 | 4 | cs | TRUE
6 | LV_6640-4_0_8_line_6 |  | 5 | 19 | 0.05046 | 0.125 | 0.08 | 261 | 0 | 0.364 | 1 | 4 | cs | TRUE
7 | LV_6640-4_0_8_line_7 |  | 6 | 36 | 0.03217 | 0.125 | 0.08 | 261 | 0 | 0.364 | 1 | 4 | cs | TRUE
8 | LV_6640-4_0_8_line_8 |  | 7 | 8 | 0.037842 | 0.125 | 0.08 | 261 | 0 | 0.364 | 1 | 1 | cs | TRUE
9 | LV_6640-4_0_8_line_9 |  | 7 | 9 | 0.012582 | 0.125 | 0.08 | 261 | 0 | 0.364 | 1 | 1 | cs | TRUE
10 | LV_6640-4_0_8_line_10 |  | 8 | 10 | 0.019478 | 0.125 | 0.08 | 261 | 0 | 0.364 | 1 | 1 | cs | TRUE
11 | LV_6640-4_0_8_line_11 |  | 8 | 11 | 0.046866 | 0.125 | 0.08 | 261 | 0 | 0.364 | 1 | 1 | cs | TRUE
12 | LV_6640-4_0_8_line_12 |  | 10 | 26 | 0.011074 | 0.125 | 0.08 | 261 | 0 | 0.364 | 1 | 1 | cs | TRUE
13 | LV_6640-4_0_8_line_13 |  | 12 | 13 | 0.23377 | 0.125 | 0.08 | 261 | 0 | 0.364 | 1 | 4 | cs | TRUE
14 | LV_6640-4_0_8_line_14 |  | 12 | 14 | 0.09995 | 0.125 | 0.08 | 261 | 0 | 0.364 | 1 | 4 | cs | TRUE
15 | LV_6640-4_0_8_line_15 |  | 13 | 30 | 0.011049 | 0.125 | 0.08 | 261 | 0 | 0.364 | 1 | 4 | cs | TRUE
16 | LV_6640-4_0_8_line_16 |  | 13 | 31 | 0.034552 | 0.125 | 0.08 | 261 | 0 | 0.364 | 1 | 1 | cs | TRUE
17 | LV_6640-4_0_8_line_17 |  | 14 | 16 | 0.023402 | 0.125 | 0.08 | 261 | 0 | 0.364 | 1 | 4 | cs | TRUE
18 | LV_6640-4_0_8_line_18 |  | 15 | 16 | 0.098294 | 0.125 | 0.08 | 261 | 0 | 0.364 | 1 | 4 | cs | TRUE
19 | LV_6640-4_0_8_line_19 |  | 15 | 17 | 0.061573 | 0.125 | 0.08 | 261 | 0 | 0.364 | 1 | 4 | cs | TRUE
20 | LV_6640-4_0_8_line_20 |  | 15 | 18 | 0.007189 | 0.125 | 0.08 | 261 | 0 | 0.364 | 1 | 1 | cs | TRUE
21 | LV_6640-4_0_8_line_21 |  | 17 | 20 | 0.12485 | 0.125 | 0.08 | 261 | 0 | 0.364 | 1 | 4 | cs | TRUE
22 | LV_6640-4_0_8_line_22 |  | 17 | 21 | 0.11788 | 0.125 | 0.08 | 261 | 0 | 0.364 | 1 | 1 | cs | TRUE
23 | LV_6640-4_0_8_line_23 |  | 19 | 20 | 0.0068406 | 0.125 | 0.08 | 261 | 0 | 0.364 | 1 | 4 | cs | TRUE
24 | LV_6640-4_0_8_line_24 |  | 22 | 23 | 0.014763 | 0.125 | 0.08 | 261 | 0 | 0.364 | 1 | 1 | cs | TRUE
25 | LV_6640-4_0_8_line_25 |  | 22 | 24 | 0.035847 | 0.125 | 0.08 | 261 | 0 | 0.364 | 1 | 1 | cs | TRUE
26 | LV_6640-4_0_8_line_26 |  | 23 | 28 | 0.010447 | 0.125 | 0.08 | 261 | 0 | 0.364 | 1 | 1 | cs | TRUE
27 | LV_6640-4_0_8_line_27 |  | 23 | 29 | 0.018801 | 0.125 | 0.08 | 261 | 0 | 0.364 | 1 | 1 | cs | TRUE
28 | LV_6640-4_0_8_line_28 |  | 24 | 25 | 0.025845 | 0.125 | 0.08 | 261 | 0 | 0.364 | 1 | 1 | cs | TRUE
29 | LV_6640-4_0_8_line_29 |  | 25 | 26 | 0.022656 | 0.125 | 0.08 | 261 | 0 | 0.364 | 1 | 1 | cs | TRUE
30 | LV_6640-4_0_8_line_30 |  | 25 | 27 | 0.03634 | 0.125 | 0.08 | 261 | 0 | 0.364 | 1 | 1 | cs | TRUE
31 | LV_6640-4_0_8_line_31 |  | 27 | 43 | 0.0074077 | 0.125 | 0.08 | 261 | 0 | 0.364 | 1 | 1 | cs | TRUE
32 | LV_6640-4_0_8_line_32 |  | 28 | 34 | 0.023574 | 0.125 | 0.08 | 261 | 0 | 0.364 | 1 | 1 | cs | TRUE
33 | LV_6640-4_0_8_line_33 |  | 29 | 39 | 0.0070403 | 0.125 | 0.08 | 261 | 0 | 0.364 | 1 | 1 | cs | TRUE
34 | LV_6640-4_0_8_line_34 |  | 30 | 32 | 0.028883 | 0.125 | 0.08 | 261 | 0 | 0.364 | 1 | 1 | cs | TRUE
35 | LV_6640-4_0_8_line_35 |  | 30 | 33 | 0.045324 | 0.125 | 0.08 | 261 | 0 | 0.364 | 1 | 4 | cs | TRUE
36 | LV_6640-4_0_8_line_36 |  | 32 | 35 | 0.014978 | 0.125 | 0.08 | 261 | 0 | 0.364 | 1 | 1 | cs | TRUE
37 | LV_6640-4_0_8_line_37 |  | 33 | 44 | 0.00036511 | 0.125 | 0.08 | 261 | 0 | 0.364 | 1 | 4 | cs | TRUE
38 | LV_6640-4_0_8_line_38 |  | 37 | 38 | 0.044716 | 0.125 | 0.08 | 261 | 0 | 0.364 | 1 | 1 | cs | TRUE
39 | LV_6640-4_0_8_line_39 |  | 38 | 45 | 0.04489 | 0.125 | 0.08 | 261 | 0 | 0.364 | 1 | 1 | cs | TRUE
40 | LV_6640-4_0_8_line_40 |  | 39 | 40 | 0.0096228 | 0.125 | 0.08 | 261 | 0 | 0.364 | 1 | 1 | cs | TRUE
41 | LV_6640-4_0_8_line_41 |  | 40 | 41 | 0.0043541 | 0.125 | 0.08 | 261 | 0 | 0.364 | 1 | 1 | cs | TRUE
42 | LV_6640-4_0_8_line_42 |  | 41 | 42 | 0.01439 | 0.125 | 0.08 | 261 | 0 | 0.364 | 1 | 1 | cs | TRUE
43 | LV_6640-4_0_8_line_43 |  | 42 | 49 | 0.0085951 | 0.125 | 0.08 | 261 | 0 | 0.364 | 1 | 1 | cs | TRUE
44 | LV_6640-4_0_8_line_44 |  | 43 | 51 | 0.012284 | 0.125 | 0.08 | 261 | 0 | 0.364 | 1 | 1 | cs | TRUE
45 | LV_6640-4_0_8_line_45 |  | 44 | 50 | 0.014714 | 0.125 | 0.08 | 261 | 0 | 0.364 | 1 | 4 | cs | TRUE
46 | LV_6640-4_0_8_line_46 |  | 45 | 46 | 0.000943 | 0.125 | 0.08 | 261 | 0 | 0.364 | 1 | 4 | cs | TRUE
47 | LV_6640-4_0_8_line_47 |  | 45 | 47 | 0.026304 | 0.125 | 0.08 | 261 | 0 | 0.364 | 1 | 2 | cs | TRUE
48 | LV_6640-4_0_8_line_48 |  | 46 | 48 | 0.012629 | 0.125 | 0.08 | 261 | 0 | 0.364 | 1 | 4 | cs | TRUE
49 | LV_6640-4_0_8_line_49 |  | 47 | 49 | 0.019717 | 0.125 | 0.08 | 261 | 0 | 0.364 | 1 | 2 | cs | TRUE
50 | LV_6640-4_0_8_line_50 |  | 48 | 50 | 0.0067253 | 0.125 | 0.08 | 261 | 0 | 0.364 | 1 | 4 | cs | TRUE
51 | LV_6640-4_0_8_line_51 |  | 51 | 52 | 0.013591 | 0.125 | 0.08 | 261 | 0 | 0.364 | 1 | 1 | cs | TRUE
52 | LV_6640-4_0_8_line_52 |  | 52 | 53 | 0.005611 | 0.125 | 0.08 | 261 | 0 | 0.364 | 1 | 1 | cs | TRUE

## trafo
| name | std_type | hv_bus | lv_bus | sn_mva | vn_hv_kv | vn_lv_kv | vk_percent | vkr_percent | pfe_kw | i0_percent | shift_degree | tap_side | tap_neutral | tap_min | tap_max | tap_step_percent | tap_step_degree | tap_pos | tap_phase_shifter | parallel | df | in_service
0 | LV_6640-4_0_8_trafo_8 | 0.63 MVA 20/0.4 kV | 54 | 12 | 0.63 | 20 | 0.4 | 6 | 1.206 | 1.65 | 0.2619 | 150 | hv | 0 | -2 | 2 | 2.5 | 0 | 0 | FALSE | 1 | 1 | TRUE

## line_geodata
| x0 | y0 | x1 | y1 | x2 | y2 | x3 | y3 | x4 | y4 | x5 | y5 | x6 | y6 | x7 | y7 | x8 | y8 | x9 | y9 | x10 | y10 | x11 | y11 | x12 | y12 | x13 | y13 | x14 | y14 | x15 | y15 | x16 | y16 | x17 | y17 | x18 | y18 | x19 | y19 | x20 | y20 | x21 | y21 | x22 | y22 | x23 | y23 | x24 | y24 | x25 | y25 | x26 | y26 | x27 | y27 | x28 | y28 | x29 | y29 | x30 | y30 | x31 | y31 | x32 | y32 | x33 | y33 | x34 | y34 | x35 | y35 | x36 | y36 | x37 | y37 | x38 | y38
0 | 2504731.6453 | 1116179.4429 | 2504734.9261 | 1116189.1972 | 2504734.9469 | 1116191.9875 | 2504734.0267 | 1116196.3158 | 2504731.5049 | 1116201.4142 | 2504729.2925 | 1116204.5843 | 2504724.7449 | 1116209.5033 | 2504721.8559 | 1116213.3512 | 2504720.2539 | 1116216.545 | 2504719.3668 | 1116219.5386 | 2504719.1788 | 1116223.2883
1 | 2504735.9467 | 1116244.1816 | 2504726.6917 | 1116236.0334 | 2504723.6578 | 1116233.6241 | 2504720.9916 | 1116230.5309 | 2504719.9337 | 1116227.5902 | 2504719.1788 | 1116223.2883
2 | 2504701.5632 | 1116179.4833 | 2504731.6453 | 1116179.4429
3 | 2504655.4642 | 1116051.0306 | 2504657.1968 | 1116052.1929 | 2504659.8791 | 1116053.3625 | 2504658.9016 | 1116058.4588 | 2504656.6417 | 1116067.4332 | 2504657.0913 | 1116072.4403 | 2504657.9002 | 1116076.7302 | 2504659.5876 | 1116080.417 | 2504662.6306 | 1116083.8934 | 2504667.7585 | 1116087.8595 | 2504682.9038 | 1116095.9148 | 2504687.2834 | 1116098.9476 | 2504692.8627 | 1116104.6188 | 2504699.0151 | 1116112.3489 | 2504701.3986 | 1116114.6461 | 2504704.2688 | 1116116.4687 | 2504706.9168 | 1116117.9056 | 2504710.2585 | 1116118.7757 | 2504714.2186 | 1116119.6917 | 2504717.1839 | 1116119.7117 | 2504724.623 | 1116118.9386 | 2504727.5198 | 1116119.0152 | 2504729.604 | 1116119.4716 | 2504733.7334 | 1116121.3299 | 2504737.8982 | 1116123.966 | 2504739.3154 | 1116125.7003 | 2504741.0987 | 1116128.1293 | 2504741.8547 | 1116130.0407 | 2504742.4313 | 1116131.8439 | 2504742.5152 | 1116134.2329 | 2504741.4265 | 1116138.6417 | 2504735.8729 | 1116156.1732 | 2504731.9523 | 1116172.4671 | 2504731.3857 | 1116176.6897 | 2504731.6453 | 1116179.4429
4 | 2504735.9467 | 1116244.1816 | 2504738.9454 | 1116246.8138 | 2504740.7582 | 1116247.6858 | 2504742.0731 | 1116248.321 | 2504745.0617 | 1116250.3085 | 2504749.3541 | 1116254.1878 | 2504758.4214 | 1116259.2482 | 2504762.5427 | 1116262.5631 | 2504763.804 | 1116265.6785 | 2504765.336 | 1116270.7797 | 2504766.8799 | 1116273.2125 | 2504771.5443 | 1116274.7289 | 2504770.2338 | 1116279.2745 | 2504770.8476 | 1116286.3803 | 2504770.5206 | 1116289.1539 | 2504769.7753 | 1116291.8339 | 2504764.8569 | 1116298.2152 | 2504763.0324 | 1116301.0123 | 2504761.9711 | 1116303.7307 | 2504761.087 | 1116306.9132 | 2504760.8431 | 1116311.0418 | 2504760.996 | 1116314.3748 | 2504765.4643 | 1116326.9789 | 2504763.0431 | 1116331.5976 | 2504766.3818 | 1116334.2467 | 2504769.4598 | 1116337.011 | 2504774.524 | 1116340.389 | 2504779.2141 | 1116342.0717 | 2504783.0313 | 1116342.7454 | 2504786.0774 | 1116342.9976 | 2504791.3188 | 1116342.9151 | 2504794.8295 | 1116343.249 | 2504798.6993 | 1116344.3221 | 2504800.3554 | 1116345.052 | 2504802.9607 | 1116347.2235 | 2504804.5787 | 1116349.4549 | 2504806.6256 | 1116352.936 | 2504808.2415 | 1116357.002 | 2504809.8852 | 1116364.792
5 | 2504655.4642 | 1116051.0306 | 2504650.2786 | 1116058.0944 | 2504647.0731 | 1116063.4149 | 2504646.3923 | 1116066.2718 | 2504646.1931 | 1116106.5964
6 | 2504809.8852 | 1116364.792 | 2504801.1537 | 1116361.4273 | 2504795.2744 | 1116361.2085 | 2504791.1572 | 1116361.5847 | 2504783.5954 | 1116363.8606 | 2504761.5279 | 1116370.9819
7 | 2504646.0342 | 1116138.7664 | 2504646.1931 | 1116106.5964
8 | 2504292.2418 | 1116329.2021 | 2504283.7747 | 1116292.3245
9 | 2504283.7747 | 1116292.3245 | 2504280.9631 | 1116280.0602
10 | 2504292.2418 | 1116329.2021 | 2504296.6266 | 1116348.1778
11 | 2504292.2418 | 1116329.2021 | 2504337.5932 | 1116317.3847
12 | 2504296.6266 | 1116348.1778 | 2504298.7812 | 1116357.4716 | 2504298.8045 | 1116359.0046
13 | 2504448.0095 | 1116491.8848 | 2504468.2708 | 1116486.5949 | 2504472.8767 | 1116485.3881 | 2504569.0316 | 1116460.2555 | 2504569.921 | 1116457.4175 | 2504571.0017 | 1116453.9761 | 2504556.4459 | 1116396.1479 | 2504566.4356 | 1116393.611 | 2504563.9613 | 1116384.0887 | 2504573.9072 | 1116381.2189 | 2504580.385 | 1116379.2489 | 2504585.2271 | 1116377.3491
14 | 2504585.2271 | 1116377.3491 | 2504557.9334 | 1116281.1977
15 | 2504437.2907 | 1116494.6891 | 2504448.0095 | 1116491.8848
16 | 2504448.0095 | 1116491.8848 | 2504444.9193 | 1116478.581 | 2504445.3072 | 1116466.9677 | 2504443.0299 | 1116457.9778
17 | 2504551.543 | 1116258.6853 | 2504557.9334 | 1116281.1977
18 | 2504551.543 | 1116258.6853 | 2504556.5395 | 1116257.2723 | 2504569.8685 | 1116253.482 | 2504575.0649 | 1116252.0102 | 2504627.0646 | 1116304.6672
19 | 2504627.0646 | 1116304.6672 | 2504654.3799 | 1116329.9745 | 2504661.4368 | 1116319.1789 | 2504669.4698 | 1116311.0362
20 | 2504632.0949 | 1116299.5181 | 2504627.0646 | 1116304.6672
21 | 2504669.4698 | 1116311.0362 | 2504676.1304 | 1116317.7132 | 2504683.1306 | 1116324.3848 | 2504694.1756 | 1116334.9061 | 2504698.1106 | 1116338.6464 | 2504704.1424 | 1116344.6218 | 2504709.3002 | 1116350.0105 | 2504712.8343 | 1116353.7905 | 2504714.0169 | 1116354.3611 | 2504717.4814 | 1116353.2392 | 2504717.7105 | 1116354.0584 | 2504718.5536 | 1116357.0914 | 2504720.4764 | 1116356.6164 | 2504728.648 | 1116380.7914 | 2504741.2668 | 1116377.513 | 2504755.0179 | 1116373.0827
22 | 2504669.4698 | 1116311.0362 | 2504677.1382 | 1116303.2773 | 2504683.5151 | 1116296.8507 | 2504659.2266 | 1116273.5079 | 2504675.0358 | 1116256.604 | 2504645.0665 | 1116228.5013
23 | 2504755.0179 | 1116373.0827 | 2504761.5279 | 1116370.9819
24 | 2504317.2791 | 1116439.8075 | 2504321.389 | 1116443.3669 | 2504322.6096 | 1116445.3599 | 2504324.269 | 1116452.149
25 | 2504317.2791 | 1116439.8075 | 2504313.2427 | 1116436.0134 | 2504305.6356 | 1116406.6759
26 | 2504324.269 | 1116452.149 | 2504326.8535 | 1116462.2699
27 | 2504324.269 | 1116452.149 | 2504342.4785 | 1116447.4693
28 | 2504299.1486 | 1116381.6585 | 2504305.6356 | 1116406.6759
29 | 2504299.1486 | 1116381.6585 | 2504298.8045 | 1116359.0046
30 | 2504299.1486 | 1116381.6585 | 2504334.2387 | 1116372.2103
31 | 2504341.3917 | 1116370.2843 | 2504334.2387 | 1116372.2103
32 | 2504335.0562 | 1116482.9529 | 2504334.2061 | 1116479.4864 | 2504330.4612 | 1116463.8583 | 2504326.8535 | 1116462.2699
33 | 2504340.9875 | 1116440.5887 | 2504342.4785 | 1116447.4693
34 | 2504412.2303 | 1116494.8184 | 2504414.3183 | 1116496.0083 | 2504415.2964 | 1116497.3159 | 2504416.2071 | 1116500.2255 | 2504437.2907 | 1116494.6891
35 | 2504437.2907 | 1116494.6891 | 2504435.7966 | 1116488.5756 | 2504436.1056 | 1116485.1686 | 2504435.8392 | 1116481.5039 | 2504431.6361 | 1116461.2912 | 2504429.0881 | 1116450.2919
36 | 2504408.4111 | 1116480.3365 | 2504412.2303 | 1116494.8184
37 | 2504429.0057 | 1116449.9362 | 2504429.0881 | 1116450.2919
38 | 2504408.6477 | 1116332.3032 | 2504418.4435 | 1116375.9326
39 | 2504420.0015 | 1116417.8817 | 2504416.8609 | 1116404.8121 | 2504423.0609 | 1116396.498 | 2504418.4435 | 1116375.9326
40 | 2504340.9875 | 1116440.5887 | 2504345.0167 | 1116439.5354 | 2504346.9623 | 1116439.0377 | 2504350.2994 | 1116438.1622
41 | 2504353.1114 | 1116434.8379 | 2504350.2994 | 1116438.1622
42 | 2504353.1114 | 1116434.8379 | 2504367.0598 | 1116431.3021
43 | 2504367.0598 | 1116431.3021 | 2504375.3914 | 1116429.1901
44 | 2504341.3917 | 1116370.2843 | 2504353.2531 | 1116367.0905
45 | 2504427.0376 | 1116435.6036 | 2504426.3577 | 1116438.505 | 2504429.0057 | 1116449.9362
46 | 2504420.9166 | 1116417.6448 | 2504420.0015 | 1116417.8817
47 | 2504420.0015 | 1116417.8817 | 2504394.504 | 1116424.3451
48 | 2504420.9166 | 1116417.6448 | 2504423.9778 | 1116429.8975
49 | 2504394.504 | 1116424.3451 | 2504375.3914 | 1116429.1901
50 | 2504427.0376 | 1116435.6036 | 2504424.873 | 1116433.481 | 2504423.9778 | 1116429.8975
51 | 2504366.3762 | 1116363.5571 | 2504353.2531 | 1116367.0905
52 | 2504371.7942 | 1116362.0982 | 2504366.3762 | 1116363.5571

## bus_geodata
| x | y | coords
0 | 2504719.1788 | 1116223.2883
1 | 2504731.6453 | 1116179.4429
2 | 2504735.9467 | 1116244.1816
3 | 2504701.5632 | 1116179.4833
4 | 2504655.4642 | 1116051.0306
5 | 2504809.8852 | 1116364.792
6 | 2504646.1931 | 1116106.5964
7 | 2504283.7747 | 1116292.3245
8 | 2504292.2418 | 1116329.2021
9 | 2504280.9631 | 1116280.0602
10 | 2504296.6266 | 1116348.1778
11 | 2504337.5932 | 1116317.3847
12 | 2504585.2271 | 1116377.3491
13 | 2504448.0095 | 1116491.8848
14 | 2504557.9334 | 1116281.1977
15 | 2504627.0646 | 1116304.6672
16 | 2504551.543 | 1116258.6853
17 | 2504669.4698 | 1116311.0362
18 | 2504632.0949 | 1116299.5181
19 | 2504761.5279 | 1116370.9819
20 | 2504755.0179 | 1116373.0827
21 | 2504645.0665 | 1116228.5013
22 | 2504317.2791 | 1116439.8075
23 | 2504324.269 | 1116452.149
24 | 2504305.6356 | 1116406.6759
25 | 2504299.1486 | 1116381.6585
26 | 2504298.8045 | 1116359.0046
27 | 2504334.2387 | 1116372.2103
28 | 2504326.8535 | 1116462.2699
29 | 2504342.4785 | 1116447.4693
30 | 2504437.2907 | 1116494.6891
31 | 2504443.0299 | 1116457.9778
32 | 2504412.2303 | 1116494.8184
33 | 2504429.0881 | 1116450.2919
34 | 2504335.0562 | 1116482.9529
35 | 2504408.4111 | 1116480.3365
36 | 2504646.0342 | 1116138.7664
37 | 2504408.6477 | 1116332.3032
38 | 2504418.4435 | 1116375.9326
39 | 2504340.9875 | 1116440.5887
40 | 2504350.2994 | 1116438.1622
41 | 2504353.1114 | 1116434.8379
42 | 2504367.0598 | 1116431.3021
43 | 2504341.3917 | 1116370.2843
44 | 2504429.0057 | 1116449.9362
45 | 2504420.0015 | 1116417.8817
46 | 2504420.9166 | 1116417.6448
47 | 2504394.504 | 1116424.3451
48 | 2504423.9778 | 1116429.8975
49 | 2504375.3914 | 1116429.1901
50 | 2504427.0376 | 1116435.6036
51 | 2504353.2531 | 1116367.0905
52 | 2504366.3762 | 1116363.5571
53 | 2504371.7942 | 1116362.0982
54 | 2504573.9072 | 1116381.2189

## line_std_types
| c_nf_per_km | r_ohm_per_km | x_ohm_per_km | max_i_ka | type | q_mm2 | alpha | voltage_rating
NAYY 4x50 SE | 210 | 0.642 | 0.083 | 0.142 | cs | 50 | 0.00403 | LV
NAYY 4x120 SE | 264 | 0.225 | 0.08 | 0.242 | cs | 120 | 0.00403 | LV
NAYY 4x150 SE | 261 | 0.208 | 0.08 | 0.27 | cs | 150 | 0.00403 | LV
NA2XS2Y 1x95 RM/25 12/20 kV | 216 | 0.313 | 0.132 | 0.252 | cs | 95 | 0.00403 | MV
NA2XS2Y 1x185 RM/25 12/20 kV | 273 | 0.161 | 0.117 | 0.362 | cs | 185 | 0.00403 | MV
NA2XS2Y 1x240 RM/25 12/20 kV | 304 | 0.122 | 0.112 | 0.421 | cs | 240 | 0.00403 | MV
NA2XS2Y 1x95 RM/25 6/10 kV | 315 | 0.313 | 0.123 | 0.249 | cs | 95 | 0.00403 | MV
NA2XS2Y 1x185 RM/25 6/10 kV | 406 | 0.161 | 0.11 | 0.358 | cs | 185 | 0.00403 | MV
NA2XS2Y 1x240 RM/25 6/10 kV | 456 | 0.122 | 0.105 | 0.416 | cs | 240 | 0.00403 | MV
NA2XS2Y 1x150 RM/25 12/20 kV | 250 | 0.206 | 0.116 | 0.319 | cs | 150 | 0.00403 | MV
NA2XS2Y 1x120 RM/25 12/20 kV | 230 | 0.253 | 0.119 | 0.283 | cs | 120 | 0.00403 | MV
NA2XS2Y 1x70 RM/25 12/20 kV | 190 | 0.443 | 0.132 | 0.22 | cs | 70 | 0.00403 | MV
NA2XS2Y 1x150 RM/25 6/10 kV | 360 | 0.206 | 0.11 | 0.315 | cs | 150 | 0.00403 | MV
NA2XS2Y 1x120 RM/25 6/10 kV | 340 | 0.253 | 0.113 | 0.28 | cs | 120 | 0.00403 | MV
NA2XS2Y 1x70 RM/25 6/10 kV | 280 | 0.443 | 0.123 | 0.217 | cs | 70 | 0.00403 | MV
N2XS(FL)2Y 1x120 RM/35 64/110 kV | 112 | 0.153 | 0.166 | 0.366 | cs | 120 | 0.00393 | HV
N2XS(FL)2Y 1x185 RM/35 64/110 kV | 125 | 0.099 | 0.156 | 0.457 | cs | 185 | 0.00393 | HV
N2XS(FL)2Y 1x240 RM/35 64/110 kV | 135 | 0.075 | 0.149 | 0.526 | cs | 240 | 0.00393 | HV
N2XS(FL)2Y 1x300 RM/35 64/110 kV | 144 | 0.06 | 0.144 | 0.588 | cs | 300 | 0.00393 | HV
15-AL1/3-ST1A 0.4 | 11 | 1.8769 | 0.35 | 0.105 | ol | 16 | 0.00403 | LV
24-AL1/4-ST1A 0.4 | 11.25 | 1.2012 | 0.335 | 0.14 | ol | 24 | 0.00403 | LV
48-AL1/8-ST1A 0.4 | 12.2 | 0.5939 | 0.3 | 0.21 | ol | 48 | 0.00403 | LV
94-AL1/15-ST1A 0.4 | 13.2 | 0.306 | 0.29 | 0.35 | ol | 94 | 0.00403 | LV
34-AL1/6-ST1A 10.0 | 9.7 | 0.8342 | 0.36 | 0.17 | ol | 34 | 0.00403 | MV
48-AL1/8-ST1A 10.0 | 10.1 | 0.5939 | 0.35 | 0.21 | ol | 48 | 0.00403 | MV
70-AL1/11-ST1A 10.0 | 10.4 | 0.4132 | 0.339 | 0.29 | ol | 70 | 0.00403 | MV
94-AL1/15-ST1A 10.0 | 10.75 | 0.306 | 0.33 | 0.35 | ol | 94 | 0.00403 | MV
122-AL1/20-ST1A 10.0 | 11.1 | 0.2376 | 0.323 | 0.41 | ol | 122 | 0.00403 | MV
149-AL1/24-ST1A 10.0 | 11.25 | 0.194 | 0.315 | 0.47 | ol | 149 | 0.00403 | MV
34-AL1/6-ST1A 20.0 | 9.15 | 0.8342 | 0.382 | 0.17 | ol | 34 | 0.00403 | MV
48-AL1/8-ST1A 20.0 | 9.5 | 0.5939 | 0.372 | 0.21 | ol | 48 | 0.00403 | MV
70-AL1/11-ST1A 20.0 | 9.7 | 0.4132 | 0.36 | 0.29 | ol | 70 | 0.00403 | MV
94-AL1/15-ST1A 20.0 | 10 | 0.306 | 0.35 | 0.35 | ol | 94 | 0.00403 | MV
122-AL1/20-ST1A 20.0 | 10.3 | 0.2376 | 0.344 | 0.41 | ol | 122 | 0.00403 | MV
149-AL1/24-ST1A 20.0 | 10.5 | 0.194 | 0.337 | 0.47 | ol | 149 | 0.00403 | MV
184-AL1/30-ST1A 20.0 | 10.75 | 0.1571 | 0.33 | 0.535 | ol | 184 | 0.00403 | MV
243-AL1/39-ST1A 20.0 | 11 | 0.1188 | 0.32 | 0.645 | ol | 243 | 0.00403 | MV
48-AL1/8-ST1A 110.0 | 8 | 0.5939 | 0.46 | 0.21 | ol | 48 | 0.00403 | HV
70-AL1/11-ST1A 110.0 | 8.4 | 0.4132 | 0.45 | 0.29 | ol | 70 | 0.00403 | HV
94-AL1/15-ST1A 110.0 | 8.65 | 0.306 | 0.44 | 0.35 | ol | 94 | 0.00403 | HV
122-AL1/20-ST1A 110.0 | 8.5 | 0.2376 | 0.43 | 0.41 | ol | 122 | 0.00403 | HV
149-AL1/24-ST1A 110.0 | 8.75 | 0.194 | 0.41 | 0.47 | ol | 149 | 0.00403 | HV
184-AL1/30-ST1A 110.0 | 8.8 | 0.1571 | 0.4 | 0.535 | ol | 184 | 0.00403 | HV
243-AL1/39-ST1A 110.0 | 9 | 0.1188 | 0.39 | 0.645 | ol | 243 | 0.00403 | HV
305-AL1/39-ST1A 110.0 | 9.2 | 0.0949 | 0.38 | 0.74 | ol | 305 | 0.00403 | HV
490-AL1/64-ST1A 110.0 | 9.75 | 0.059 | 0.37 | 0.96 | ol | 490 | 0.00403 | HV
679-AL1/86-ST1A 110.0 | 9.95 | 0.042 | 0.36 | 1.15 | ol | 679 | 0.00403 | HV
490-AL1/64-ST1A 220.0 | 10 | 0.059 | 0.285 | 0.96 | ol | 490 | 0.00403 | HV
679-AL1/86-ST1A 220.0 | 11.7 | 0.042 | 0.275 | 1.15 | ol | 679 | 0.00403 | HV
490-AL1/64-ST1A 380.0 | 11 | 0.059 | 0.253 | 0.96 | ol | 490 | 0.00403 | HV
679-AL1/86-ST1A 380.0 | 14.6 | 0.042 | 0.25 | 1.15 | ol | 679 | 0.00403 | HV

## trafo_std_types
| i0_percent | pfe_kw | vkr_percent | sn_mva | vn_lv_kv | vn_hv_kv | vk_percent | shift_degree | vector_group | tap_side | tap_neutral | tap_min | tap_max | tap_step_degree | tap_step_percent | tap_phase_shifter
160 MVA 380/110 kV | 0.06 | 60 | 0.25 | 160 | 110 | 380 | 12.2 | 0 | Yy0 | hv | 0 | -9 | 9 | 0 | 1.5 | FALSE
100 MVA 220/110 kV | 0.06 | 55 | 0.26 | 100 | 110 | 220 | 12 | 0 | Yy0 | hv | 0 | -9 | 9 | 0 | 1.5 | FALSE
63 MVA 110/20 kV | 0.04 | 22 | 0.32 | 63 | 20 | 110 | 18 | 150 | YNd5 | hv | 0 | -9 | 9 | 0 | 1.5 | FALSE
40 MVA 110/20 kV | 0.05 | 18 | 0.34 | 40 | 20 | 110 | 16.2 | 150 | YNd5 | hv | 0 | -9 | 9 | 0 | 1.5 | FALSE
25 MVA 110/20 kV | 0.07 | 14 | 0.41 | 25 | 20 | 110 | 12 | 150 | YNd5 | hv | 0 | -9 | 9 | 0 | 1.5 | FALSE
63 MVA 110/10 kV | 0.04 | 22 | 0.32 | 63 | 10 | 110 | 18 | 150 | YNd5 | hv | 0 | -9 | 9 | 0 | 1.5 | FALSE
40 MVA 110/10 kV | 0.05 | 18 | 0.34 | 40 | 10 | 110 | 16.2 | 150 | YNd5 | hv | 0 | -9 | 9 | 0 | 1.5 | FALSE
25 MVA 110/10 kV | 0.07 | 14 | 0.41 | 25 | 10 | 110 | 12 | 150 | YNd5 | hv | 0 | -9 | 9 | 0 | 1.5 | FALSE
0.25 MVA 20/0.4 kV | 0.32 | 0.8 | 1.44 | 0.25 | 0.4 | 20 | 6 | 150 | Yzn5 | hv | 0 | -2 | 2 | 0 | 2.5 | FALSE
0.4 MVA 20/0.4 kV | 0.3375 | 1.35 | 1.425 | 0.4 | 0.4 | 20 | 6 | 150 | Dyn5 | hv | 0 | -2 | 2 | 0 | 2.5 | FALSE
0.63 MVA 20/0.4 kV | 0.2619 | 1.65 | 1.206 | 0.63 | 0.4 | 20 | 6 | 150 | Dyn5 | hv | 0 | -2 | 2 | 0 | 2.5 | FALSE
0.25 MVA 10/0.4 kV | 0.24 | 0.6 | 1.2 | 0.25 | 0.4 | 10 | 4 | 150 | Dyn5 | hv | 0 | -2 | 2 | 0 | 2.5 | FALSE
0.4 MVA 10/0.4 kV | 0.2375 | 0.95 | 1.325 | 0.4 | 0.4 | 10 | 4 | 150 | Dyn5 | hv | 0 | -2 | 2 | 0 | 2.5 | FALSE
0.63 MVA 10/0.4 kV | 0.1873 | 1.18 | 1.0794 | 0.63 | 0.4 | 10 | 4 | 150 | Dyn5 | hv | 0 | -2 | 2 | 0 | 2.5 | FALSE

## trafo3w_std_types
| sn_hv_mva | sn_mv_mva | sn_lv_mva | vn_hv_kv | vn_mv_kv | vn_lv_kv | vk_hv_percent | vk_mv_percent | vk_lv_percent | vkr_hv_percent | vkr_mv_percent | vkr_lv_percent | pfe_kw | i0_percent | shift_mv_degree | shift_lv_degree | vector_group | tap_side | tap_neutral | tap_min | tap_max | tap_step_percent
63/25/38 MVA 110/20/10 kV | 63 | 25 | 38 | 110 | 20 | 10 | 10.4 | 10.4 | 10.4 | 0.28 | 0.32 | 0.35 | 35 | 0.89 | 0 | 0 | YN0yn0yn0 | hv | 0 | -10 | 10 | 1.2
63/25/38 MVA 110/10/10 kV | 63 | 25 | 38 | 110 | 10 | 10 | 10.4 | 10.4 | 10.4 | 0.28 | 0.32 | 0.35 | 35 | 0.89 | 0 | 0 | YN0yn0yn0 | hv | 0 | -10 | 10 | 1.2

## fuse_std_types
| fuse_type | i_rated_a | t_avg | t_min | t_total | x_avg | x_min | x_total
HV 100A | HV 100A | 100 | 0 | [10.0, 3.64, 0.854, 0.281, 0.1, 0.0531, 0.022, 0.01] | [10.0, 4.267, 1.21, 0.403, 0.1, 0.058, 0.022, 0.01] | 0 | [300.0, 350.0, 450.0, 550.0, 700.0, 850.0, 1200.0, 1752.0] | [600.0, 700.0, 900.0, 1150.0, 1665.0, 2000.0, 3000.0, 4313.0]
HV 10A | HV 10A | 10 | 0 | [10.0, 1675.0, 0.344, 0.156, 0.1, 0.0417, 0.0171, 0.01] | [10.0, 1.3, 0.3, 0.155, 0.1, 0.0555, 0.023, 0.01] | 0 | [30.0, 32.0, 35.0, 37.0, 39.0, 50.0, 70.0, 88.0] | [60.0, 70.0, 80.0, 87.0, 94.0, 110.0, 150.0, 216.0]
HV 125A | HV 125A | 125 | 0 | [10.0, 1.82, 0.344, 0.1, 0.0467, 0.0269, 0.01] | [10.0, 2.478, 0.426, 0.1, 0.0427, 0.0211, 0.01] | 0 | [375.0, 500.0, 700.0, 925.0, 1200.0, 1500.0, 2341.0] | [750.0, 1000.0, 1500.0, 2200.0, 3000.0, 4000.0, 5765.0]
HV 160A | HV 160A | 160 | 0 | [10.0, 4.15, 1.03, 0.198, 0.1, 0.051, 0.0172, 0.01] | [10.0, 2.3, 0.734, 0.274, 0.1, 0.046, 0.0177, 0.01] | 0 | [480.0, 550.0, 700.0, 1000.0, 1260.0, 1600.0, 2500.0, 3227.0] | [960.0, 1300.0, 1700.0, 2200.0, 2996.0, 4000.0, 6000.0, 7946.0]
HV 16A | HV 16A | 16 | 0 | [10.0, 0.352, 0.164, 0.1, 0.0649, 0.0342, 0.01] | [10.0, 2.34, 0.722, 0.181, 0.1, 0.055, 0.0296, 0.01] | 0 | [48.0, 60.0, 65.0, 71.0, 80.0, 100.0, 162.0] | [96.0, 110.0, 125.0, 150.0, 168.0, 200.0, 250.0, 398.0]
HV 200A | HV 200A | 200 | 0 | [10.0, 4.267, 1.21, 0.403, 0.1, 0.058, 0.022, 0.01] | [10.0, 3.73, 1.654, 0.328, 0.1, 0.0531, 0.019, 0.01] | 0 | [600.0, 700.0, 900.0, 1150.0, 1665.0, 2000.0, 3000.0, 4313.0] | [1200.0, 1500.0, 1800.0, 2700.0, 3960.0, 5000.0, 7500.0, 10620.0]
HV 20A | HV 20A | 20 | 0 | [10.0, 1.3, 0.3, 0.155, 0.1, 0.0555, 0.023, 0.01] | [10.0, 1.3, 0.161, 0.1, 0.0611, 0.0399, 0.0141, 0.01] | 0 | [60.0, 70.0, 80.0, 87.0, 94.0, 110.0, 150.0, 216.0] | [120.0, 150.0, 200.0, 223.0, 260.0, 300.0, 450.0, 532.0]
HV 25A | HV 25A | 25 | 0 | [10.0, 2.512, 0.833, 0.299, 0.1, 0.0372, 0.0223, 0.01] | [10.0, 3.125, 0.597, 0.198, 0.1, 0.0378, 0.022, 0.01] | 0 | [75.0, 82.0, 90.0, 100.0, 124.0, 170.0, 200.0, 289.0] | [150.0, 170.0, 210.0, 250.0, 294.0, 400.0, 500.0, 711.0]
HV 31.5A | HV 31.5A | 31.5 | 0 | [10.0, 2.34, 0.722, 0.181, 0.1, 0.055, 0.0296, 0.01] | [10.0, 2.84, 0.368, 0.164, 0.1, 0.0621, 0.0378, 0.0195, 0.01] | 0 | [95.0, 110.0, 125.0, 150.0, 165.0, 200.0, 250.0, 390.0] | [189.0, 220.0, 300.0, 350.0, 393.0, 450.0, 530.0, 700.0, 960.0]
HV 40A | HV 40A | 40 | 0 | [10.0, 1.3, 0.161, 0.1, 0.0611, 0.0399, 0.0141, 0.01] | [10.0, 2.05, 0.369, 0.198, 0.1, 0.051, 0.0298, 0.01] | 0 | [120.0, 150.0, 200.0, 223.0, 260.0, 300.0, 450.0, 532.0] | [240.0, 300.0, 400.0, 450.0, 530.0, 650.0, 800.0, 1311.0]
HV 50A | HV 50A | 50 | 0 | [10.0, 3.215, 0.597, 0.198, 0.1, 0.0378, 0.022, 0.01] | [10.0, 3.64, 0.854, 0.281, 0.1, 0.0531, 0.022, 0.01] | 0 | [150.0, 170.0, 210.0, 250.0, 294.0, 400.0, 500.0, 711.0] | [300.0, 350.0, 450.0, 550.0, 700.0, 850.0, 1200.0, 1752.0]
HV 6.3A | HV 6.3A | 6.3 | 0 | [10.0, 1.39, 0.344, 0.168, 0.1, 0.056, 0.0263, 0.01] | [10.0, 1.711, 0.516, 0.198, 0.1, 0.0634, 0.0303, 0.01] | 0 | [19.0, 19.5, 20.4, 20.8, 22.0, 25.0, 32.0, 48.0] | [38.0, 40.0, 43.0, 48.0, 53.0, 60.0, 75.0, 118.0]
HV 63A | HV 63A | 63 | 0 | [10.0, 2.84, 0.368, 0.164, 0.1, 0.0621, 0.0378, 0.0195, 0.01] | [10.0, 1.82, 0.344, 0.1, 0.0467, 0.0269, 0.01] | 0 | [189.0, 220.0, 300.0, 350.0, 393.0, 450.0, 530.0, 700.0, 961.0] | [378.0, 500.0, 700.0, 934.0, 1200.0, 1500.0, 2366.0]
HV 80A | HV 80A | 80 | 0 | [10.0, 2.05, 0.369, 0.198, 0.1, 0.051, 0.0298, 0.01] | [10.0, 4.15, 1.03, 0.198, 0.1, 0.051, 0.0172, 0.01] | 0 | [240.0, 300.0, 400.0, 450.0, 530.0, 650.0, 800.0, 1311.0] | [480.0, 550.0, 700.0, 1000.0, 1260.0, 1600.0, 2500.0, 3227.0]
Siemens NH-1-100 | Siemens NH-1-100 | 100 | [5400.0, 2000.0, 400.0, 20.0, 1.0, 0.2, 0.012, 0.004] | 0 | 0 | [150.0, 190.0, 250.0, 430.0, 900.0, 1250.0, 2700.0, 3600.0] | 0 | 0
Siemens NH-1-125 | Siemens NH-1-125 | 125 | [4800.0, 120.0, 7.0, 0.1, 0.004] | 0 | 0 | [180.0, 400.0, 740.0, 2000.0, 4250.0] | 0 | 0
Siemens NH-1-16 | Siemens NH-1-16 | 16 | [4000.0, 400.0, 2.0, 0.1, 0.04, 0.01] | 0 | 0 | [26.0, 35.0, 75.0, 150.0, 200.0, 300.0] | 0 | 0
Siemens NH-1-160 | Siemens NH-1-160 | 160 | [4800.0, 120.0, 7.0, 0.1, 0.004] | 0 | 0 | [210.0, 500.0, 900.0, 2300.0, 5000.0] | 0 | 0
Siemens NH-1-25 | Siemens NH-1-25 | 25 | [4000.0, 1000.0, 10.0, 0.2, 0.02, 0.01] | 0 | 0 | [40.0, 50.0, 100.0, 210.0, 400.0, 500.0] | 0 | 0
Siemens NH-1-50 | Siemens NH-1-50 | 50 | [4000.0, 40.0, 4.0, 1.0, 0.02, 0.01] | 0 | 0 | [86.0, 200.0, 300.0, 400.0, 1000.0, 1280.0] | 0 | 0
Siemens NH-1-63 | Siemens NH-1-63 | 63 | [4000.0, 100.0, 10.0, 2.0, 0.04, 0.01] | 0 | 0 | [100.0, 200.0, 300.0, 400.0, 1000.0, 1500.0] | 0 | 0
Siemens NH-1-80 | Siemens NH-1-80 | 80 | [4800.0, 120.0, 7.0, 0.1, 0.01] | 0 | 0 | [150.58, 250.0, 450.0, 1150.0, 2470.0] | 0 | 0
Siemens NH-2-1000 | Siemens NH-2-1000 | 1000 | [4800.0, 120.0, 7.0, 0.1, 0.004] | 0 | 0 | [1900.0, 3500.0, 8400.0, 24000.0, 52000.0] | 0 | 0
Siemens NH-2-200 | Siemens NH-2-200 | 200 | [4800.0, 120.0, 7.0, 0.1, 0.004] | 0 | 0 | [280.0, 650.0, 1200.0, 3000.0, 7000.0] | 0 | 0
Siemens NH-2-224 | Siemens NH-2-224 | 224 | [4800.0, 120.0, 7.0, 0.2, 0.04, 0.004] | 0 | 0 | [400.0, 750.0, 1453.0, 3025.0, 4315.0, 7600.0] | 0 | 0
Siemens NH-2-250 | Siemens NH-2-250 | 250 | [4800.0, 120.0, 7.0, 0.1, 0.004] | 0 | 0 | [450.0, 800.0, 1650.0, 4000.0, 8500.0] | 0 | 0
Siemens NH-2-315 | Siemens NH-2-315 | 315 | [4800.0, 120.0, 7.0, 0.1, 0.004] | 0 | 0 | [550.0, 920.0, 1900.0, 5000.0, 11000.0] | 0 | 0
Siemens NH-2-355 | Siemens NH-2-355 | 355 | [4800.0, 120.0, 6.0, 0.1, 0.004] | 0 | 0 | [650.0, 1116.27, 2350.0, 5840.0, 12790.0] | 0 | 0
Siemens NH-2-400 | Siemens NH-2-400 | 400 | [4800.0, 120.0, 7.0, 0.1, 0.004] | 0 | 0 | [720.0, 1350.0, 2800.0, 6500.0, 15000.0] | 0 | 0
Siemens NH-2-425 | Siemens NH-2-425 | 425 | [4800.0, 120.0, 7.0, 0.1, 0.004] | 0 | 0 | [850.0, 1500.0, 3050.0, 7500.0, 16500.0] | 0 | 0
Siemens NH-2-630 | Siemens NH-2-630 | 630 | [4800.0, 120.0, 7.0, 0.1, 0.004] | 0 | 0 | [1200.0, 2000.0, 4800.0, 12000.0, 26000.0] | 0 | 0

## dtypes
| element | column | dtype
0 | bus | name | object
1 | bus | vn_kv | float64
2 | bus | type | object
3 | bus | zone | object
4 | bus | in_service | bool
5 | load | name | object
6 | load | bus | uint32
7 | load | p_mw | float64
8 | load | q_mvar | float64
9 | load | const_z_percent | float64
10 | load | const_i_percent | float64
11 | load | sn_mva | float64
12 | load | scaling | float64
13 | load | in_service | bool
14 | load | type | object
15 | ext_grid | name | object
16 | ext_grid | bus | uint32
17 | ext_grid | vm_pu | float64
18 | ext_grid | va_degree | float64
19 | ext_grid | slack_weight | float64
20 | ext_grid | in_service | bool
21 | line | name | object
22 | line | std_type | object
23 | line | from_bus | uint32
24 | line | to_bus | uint32
25 | line | length_km | float64
26 | line | r_ohm_per_km | float64
27 | line | x_ohm_per_km | float64
28 | line | c_nf_per_km | float64
29 | line | g_us_per_km | float64
30 | line | max_i_ka | float64
31 | line | df | float64
32 | line | parallel | uint32
33 | line | type | object
34 | line | in_service | bool
35 | trafo | name | object
36 | trafo | std_type | object
37 | trafo | hv_bus | uint32
38 | trafo | lv_bus | uint32
39 | trafo | sn_mva | float64
40 | trafo | vn_hv_kv | float64
41 | trafo | vn_lv_kv | float64
42 | trafo | vk_percent | float64
43 | trafo | vkr_percent | float64
44 | trafo | pfe_kw | float64
45 | trafo | i0_percent | float64
46 | trafo | shift_degree | float64
47 | trafo | tap_side | object
48 | trafo | tap_neutral | int32
49 | trafo | tap_min | int32
50 | trafo | tap_max | int32
51 | trafo | tap_step_percent | float64
52 | trafo | tap_step_degree | float64
53 | trafo | tap_pos | int32
54 | trafo | tap_phase_shifter | bool
55 | trafo | parallel | uint32
56 | trafo | df | float64
57 | trafo | in_service | bool
58 | line_geodata | coords | object
59 | bus_geodata | x | float64
60 | bus_geodata | y | float64
61 | bus_geodata | coords | object

## parameters
| version | format_version | converged | OPF_converged | name | f_hz | sn_mva
0 | 2.14.6 | 2.14.0 | FALSE | FALSE |  | 50 | 1