## bus
| name | vn_kv | type | zone | in_service
0 | bus_LV_6640-8_0_5_node_0 | 0.4 | n |  | TRUE
1 | bus_LV_6640-8_0_5_node_1 | 0.4 | n |  | TRUE
2 | bus_LV_6640-8_0_5_node_3 | 0.4 | n |  | TRUE
3 | bus_LV_6640-8_0_5_node_4 | 0.4 | n |  | TRUE
4 | bus_LV_6640-8_0_5_node_19 | 0.4 | n |  | TRUE
5 | bus_LV_6640-8_0_5_node_10 | 0.4 | n |  | TRUE
6 | bus_LV_6640-8_0_5_node_20 | 0.4 | n |  | TRUE
7 | bus_LV_6640-8_0_5_node_5 | 0.4 | n |  | TRUE
8 | bus_LV_6640-8_0_5_node_8 | 0.4 | n |  | TRUE
9 | bus_LV_6640-8_0_5_node_59 | 0.4 | n |  | TRUE
10 | bus_LV_6640-8_0_5_node_6 | 0.4 | n |  | TRUE
11 | bus_LV_6640-8_0_5_node_17 | 0.4 | n |  | TRUE
12 | bus_LV_6640-8_0_5_node_7 | 0.4 | n |  | TRUE
13 | bus_LV_6640-8_0_5_node_101 | 0.4 | n |  | TRUE
14 | bus_LV_6640-8_0_5_node_58 | 0.4 | n |  | TRUE
15 | bus_LV_6640-8_0_5_node_57 | 0.4 | n |  | TRUE
16 | bus_LV_6640-8_0_5_node_9 | 0.4 | n |  | TRUE
17 | bus_LV_6640-8_0_5_node_92 | 0.4 | n |  | TRUE
18 | bus_LV_6640-8_0_5_node_32 | 0.4 | n |  | TRUE
19 | bus_LV_6640-8_0_5_node_13 | 0.4 | n |  | TRUE
20 | bus_LV_6640-8_0_5_node_15 | 0.4 | n |  | TRUE
21 | bus_LV_6640-8_0_5_node_60 | 0.4 | n |  | TRUE
22 | bus_LV_6640-8_0_5_node_11 | 0.4 | n |  | TRUE
23 | bus_LV_6640-8_0_5_node_18 | 0.4 | n |  | TRUE
24 | bus_LV_6640-8_0_5_node_104 | 0.4 | n |  | TRUE
25 | bus_LV_6640-8_0_5_node_105 | 0.4 | n |  | TRUE
26 | bus_LV_6640-8_0_5_node_97 | 0.4 | n |  | TRUE
27 | bus_LV_6640-8_0_5_node_95 | 0.4 | n |  | TRUE
28 | bus_LV_6640-8_0_5_node_35 | 0.4 | n |  | TRUE
29 | bus_LV_6640-8_0_5_node_102 | 0.4 | n |  | TRUE
30 | bus_LV_6640-8_0_5_node_30 | 0.4 | n |  | TRUE
31 | bus_LV_6640-8_0_5_node_50 | 0.4 | n |  | TRUE
32 | bus_LV_6640-8_0_5_node_48 | 0.4 | n |  | TRUE
33 | bus_LV_6640-8_0_5_node_96 | 0.4 | n |  | TRUE
34 | bus_LV_6640-8_0_5_node_25 | 0.4 | n |  | TRUE
35 | bus_LV_6640-8_0_5_node_21 | 0.4 | n |  | TRUE
36 | bus_LV_6640-8_0_5_node_22 | 0.4 | n |  | TRUE
37 | bus_LV_6640-8_0_5_node_23 | 0.4 | n |  | TRUE
38 | bus_LV_6640-8_0_5_node_24 | 0.4 | n |  | TRUE
39 | bus_LV_6640-8_0_5_node_26 | 0.4 | n |  | TRUE
40 | bus_LV_6640-8_0_5_node_27 | 0.4 | n |  | TRUE
41 | bus_LV_6640-8_0_5_node_33 | 0.4 | n |  | TRUE
42 | bus_LV_6640-8_0_5_node_29 | 0.4 | n |  | TRUE
43 | bus_LV_6640-8_0_5_node_39 | 0.4 | n |  | TRUE
44 | bus_LV_6640-8_0_5_node_36 | 0.4 | n |  | TRUE
45 | bus_LV_6640-8_0_5_node_91 | 0.4 | n |  | TRUE
46 | bus_LV_6640-8_0_5_node_28 | 0.4 | n |  | TRUE
47 | bus_LV_6640-8_0_5_node_41 | 0.4 | n |  | TRUE
48 | bus_LV_6640-8_0_5_node_37 | 0.4 | n |  | TRUE
49 | bus_LV_6640-8_0_5_node_31 | 0.4 | n |  | TRUE
50 | bus_LV_6640-8_0_5_node_34 | 0.4 | n |  | TRUE
51 | bus_LV_6640-8_0_5_node_84 | 0.4 | n |  | TRUE
52 | bus_LV_6640-8_0_5_node_90 | 0.4 | n |  | TRUE
53 | bus_LV_6640-8_0_5_node_83 | 0.4 | n |  | TRUE
54 | bus_LV_6640-8_0_5_node_38 | 0.4 | n |  | TRUE
55 | bus_LV_6640-8_0_5_node_40 | 0.4 | n |  | TRUE
56 | bus_LV_6640-8_0_5_node_47 | 0.4 | n |  | TRUE
57 | bus_LV_6640-8_0_5_node_61 | 0.4 | n |  | TRUE
58 | bus_LV_6640-8_0_5_node_49 | 0.4 | n |  | TRUE
59 | bus_LV_6640-8_0_5_node_62 | 0.4 | n |  | TRUE
60 | bus_LV_6640-8_0_5_node_42 | 0.4 | n |  | TRUE
61 | bus_LV_6640-8_0_5_node_43 | 0.4 | n |  | TRUE
62 | bus_LV_6640-8_0_5_node_44 | 0.4 | n |  | TRUE
63 | bus_LV_6640-8_0_5_node_45 | 0.4 | n |  | TRUE
64 | bus_LV_6640-8_0_5_node_46 | 0.4 | n |  | TRUE
65 | bus_LV_6640-8_0_5_node_53 | 0.4 | n |  | TRUE
66 | bus_LV_6640-8_0_5_node_51 | 0.4 | n |  | TRUE
67 | bus_LV_6640-8_0_5_node_54 | 0.4 | n |  | TRUE
68 | bus_LV_6640-8_0_5_node_52 | 0.4 | n |  | TRUE
69 | bus_LV_6640-8_0_5_node_55 | 0.4 | n |  | TRUE
70 | bus_LV_6640-8_0_5_node_56 | 0.4 | n |  | TRUE
71 | bus_LV_6640-8_0_5_node_74 | 0.4 | n |  | TRUE
72 | bus_LV_6640-8_0_5_node_75 | 0.4 | n |  | TRUE
73 | bus_LV_6640-8_0_5_node_63 | 0.4 | n |  | TRUE
74 | bus_LV_6640-8_0_5_node_64 | 0.4 | n |  | TRUE
75 | bus_LV_6640-8_0_5_node_65 | 0.4 | n |  | TRUE
76 | bus_LV_6640-8_0_5_node_67 | 0.4 | n |  | TRUE
77 | bus_LV_6640-8_0_5_node_66 | 0.4 | n |  | TRUE
78 | bus_LV_6640-8_0_5_node_68 | 0.4 | n |  | TRUE
79 | bus_LV_6640-8_0_5_node_69 | 0.4 | n |  | TRUE
80 | bus_LV_6640-8_0_5_node_70 | 0.4 | n |  | TRUE
81 | bus_LV_6640-8_0_5_node_71 | 0.4 | n |  | TRUE
82 | bus_LV_6640-8_0_5_node_72 | 0.4 | n |  | TRUE
83 | bus_LV_6640-8_0_5_node_73 | 0.4 | n |  | TRUE
84 | bus_LV_6640-8_0_5_node_86 | 0.4 | n |  | TRUE
85 | bus_LV_6640-8_0_5_node_87 | 0.4 | n |  | TRUE
86 | bus_LV_6640-8_0_5_node_76 | 0.4 | n |  | TRUE
87 | bus_LV_6640-8_0_5_node_77 | 0.4 | n |  | TRUE
88 | bus_LV_6640-8_0_5_node_78 | 0.4 | n |  | TRUE
89 | bus_LV_6640-8_0_5_node_79 | 0.4 | n |  | TRUE
90 | bus_LV_6640-8_0_5_node_80 | 0.4 | n |  | TRUE
91 | bus_LV_6640-8_0_5_node_81 | 0.4 | n |  | TRUE
92 | bus_LV_6640-8_0_5_node_82 | 0.4 | n |  | TRUE
93 | bus_LV_6640-8_0_5_node_93 | 0.4 | n |  | TRUE
94 | bus_LV_6640-8_0_5_node_94 | 0.4 | n |  | TRUE
95 | bus_LV_6640-8_0_5_node_85 | 0.4 | n |  | TRUE
96 | bus_LV_6640-8_0_5_node_88 | 0.4 | n |  | TRUE
97 | bus_LV_6640-8_0_5_node_89 | 0.4 | n |  | TRUE
98 | bus_LV_6640-8_0_5_node_98 | 0.4 | n |  | TRUE
99 | bus_LV_6640-8_0_5_node_99 | 0.4 | n |  | TRUE
100 | bus_LV_6640-8_0_5_node_100 | 0.4 | n |  | TRUE
101 | bus_LV_6640-8_0_5_node_103 | 0.4 | n |  | TRUE
102 | bus_MV_648_0_node_49 | 20 | n |  | TRUE

## load
| name | bus | p_mw | q_mvar | const_z_percent | const_i_percent | sn_mva | scaling | in_service | type
0 | LV_6640-8_0_5_load_0 | 0 | 0.072876 | 0.018265 | 0 | 0 |  | 1 | TRUE | wye
1 | LV_6640-8_0_5_load_4 | 3 | 0.04582 | 0.011484 | 0 | 0 |  | 1 | TRUE | wye
2 | LV_6640-8_0_5_load_19 | 4 | 0.012885 | 0.0032292 | 0 | 0 |  | 1 | TRUE | wye
3 | LV_6640-8_0_5_load_20 | 6 | 0.0004864 | 0.0001219 | 0 | 0 |  | 1 | TRUE | wye
4 | LV_6640-8_0_5_load_59 | 9 | 0.010923 | 0.0027375 | 0 | 0 |  | 1 | TRUE | wye
5 | LV_6640-8_0_5_load_101 | 13 | 0.0016056 | 0.00040239 | 0 | 0 |  | 1 | TRUE | wye
6 | LV_6640-8_0_5_load_58 | 14 | 0.0034814 | 0.00087253 | 0 | 0 |  | 1 | TRUE | wye
7 | LV_6640-8_0_5_load_57 | 15 | 0.0011307 | 0.00028339 | 0 | 0 |  | 1 | TRUE | wye
8 | LV_6640-8_0_5_load_92 | 17 | 0.00094399 | 0.00023659 | 0 | 0 |  | 1 | TRUE | wye
9 | LV_6640-8_0_5_load_32 | 18 | 0.025558 | 0.0064054 | 0 | 0 |  | 1 | TRUE | wye
10 | LV_6640-8_0_5_load_60 | 21 | 0.0091693 | 0.002298 | 0 | 0 |  | 1 | TRUE | wye
11 | LV_6640-8_0_5_load_104 | 24 | 0.0007416 | 0.00018586 | 0 | 0 |  | 1 | TRUE | wye
12 | LV_6640-8_0_5_load_105 | 25 | 0.045159 | 0.011318 | 0 | 0 |  | 1 | TRUE | wye
13 | LV_6640-8_0_5_load_97 | 26 | 0.0024408 | 0.00061171 | 0 | 0 |  | 1 | TRUE | wye
14 | LV_6640-8_0_5_load_95 | 27 | 0.0023056 | 0.00057784 | 0 | 0 |  | 1 | TRUE | wye
15 | LV_6640-8_0_5_load_35 | 28 | 0.00041116 | 0.00010305 | 0 | 0 |  | 1 | TRUE | wye
16 | LV_6640-8_0_5_load_102 | 29 | 0.00095715 | 0.00023988 | 0 | 0 |  | 1 | TRUE | wye
17 | LV_6640-8_0_5_load_50 | 31 | 0.00050702 | 0.00012707 | 0 | 0 |  | 1 | TRUE | wye
18 | LV_6640-8_0_5_load_96 | 33 | 0.0014924 | 0.00037403 | 0 | 0 |  | 1 | TRUE | wye
19 | LV_6640-8_0_5_load_25 | 34 | 0.0015537 | 0.0003894 | 0 | 0 |  | 1 | TRUE | wye
20 | LV_6640-8_0_5_load_21 | 35 | 0.0034005 | 0.00085224 | 0 | 0 |  | 1 | TRUE | wye
21 | LV_6640-8_0_5_load_23 | 37 | 0.00061822 | 0.00015494 | 0 | 0 |  | 1 | TRUE | wye
22 | LV_6640-8_0_5_load_24 | 38 | 0.00095851 | 0.00024023 | 0 | 0 |  | 1 | TRUE | wye
23 | LV_6640-8_0_5_load_33 | 41 | 0.00055051 | 0.00013797 | 0 | 0 |  | 1 | TRUE | wye
24 | LV_6640-8_0_5_load_29 | 42 | 0.0010842 | 0.00027172 | 0 | 0 |  | 1 | TRUE | wye
25 | LV_6640-8_0_5_load_39 | 43 | 0.0011598 | 0.00029068 | 0 | 0 |  | 1 | TRUE | wye
26 | LV_6640-8_0_5_load_36 | 44 | 0.00063534 | 0.00015923 | 0 | 0 |  | 1 | TRUE | wye
27 | LV_6640-8_0_5_load_91 | 45 | 0.0011098 | 0.00027813 | 0 | 0 |  | 1 | TRUE | wye
28 | LV_6640-8_0_5_load_28 | 46 | 0.0014112 | 0.00035367 | 0 | 0 |  | 1 | TRUE | wye
29 | LV_6640-8_0_5_load_41 | 47 | 0.0010044 | 0.00025172 | 0 | 0 |  | 1 | TRUE | wye
30 | LV_6640-8_0_5_load_37 | 48 | 0.00032615 | 8.1742e-05 | 0 | 0 |  | 1 | TRUE | wye
31 | LV_6640-8_0_5_load_31 | 49 | 0.00031811 | 7.9727e-05 | 0 | 0 |  | 1 | TRUE | wye
32 | LV_6640-8_0_5_load_34 | 50 | 0.00081292 | 0.00020374 | 0 | 0 |  | 1 | TRUE | wye
33 | LV_6640-8_0_5_load_84 | 51 | 0.00086339 | 0.00021639 | 0 | 0 |  | 1 | TRUE | wye
34 | LV_6640-8_0_5_load_90 | 52 | 0.00068973 | 0.00017286 | 0 | 0 |  | 1 | TRUE | wye
35 | LV_6640-8_0_5_load_83 | 53 | 0.00048591 | 0.00012178 | 0 | 0 |  | 1 | TRUE | wye
36 | LV_6640-8_0_5_load_38 | 54 | 0.00057616 | 0.0001444 | 0 | 0 |  | 1 | TRUE | wye
37 | LV_6640-8_0_5_load_40 | 55 | 0.00028229 | 7.0748e-05 | 0 | 0 |  | 1 | TRUE | wye
38 | LV_6640-8_0_5_load_61 | 57 | 0.00095631 | 0.00023967 | 0 | 0 |  | 1 | TRUE | wye
39 | LV_6640-8_0_5_load_49 | 58 | 0.00076589 | 0.00019195 | 0 | 0 |  | 1 | TRUE | wye
40 | LV_6640-8_0_5_load_62 | 59 | 0.0021346 | 0.00053498 | 0 | 0 |  | 1 | TRUE | wye
41 | LV_6640-8_0_5_load_42 | 60 | 0.015896 | 0.003984 | 0 | 0 |  | 1 | TRUE | wye
42 | LV_6640-8_0_5_load_43 | 61 | 0.029368 | 0.0073604 | 0 | 0 |  | 1 | TRUE | wye
43 | LV_6640-8_0_5_load_44 | 62 | 0.045714 | 0.011457 | 0 | 0 |  | 1 | TRUE | wye
44 | LV_6640-8_0_5_load_45 | 63 | 0.057894 | 0.01451 | 0 | 0 |  | 1 | TRUE | wye
45 | LV_6640-8_0_5_load_53 | 65 | 0.056174 | 0.014079 | 0 | 0 |  | 1 | TRUE | wye
46 | LV_6640-8_0_5_load_51 | 66 | 0.064179 | 0.016085 | 0 | 0 |  | 1 | TRUE | wye
47 | LV_6640-8_0_5_load_54 | 67 | 0.044019 | 0.011032 | 0 | 0 |  | 1 | TRUE | wye
48 | LV_6640-8_0_5_load_52 | 68 | 0.00038763 | 9.715e-05 | 0 | 0 |  | 1 | TRUE | wye
49 | LV_6640-8_0_5_load_55 | 69 | 0.00046152 | 0.00011567 | 0 | 0 |  | 1 | TRUE | wye
50 | LV_6640-8_0_5_load_56 | 70 | 0.0003913 | 9.8068e-05 | 0 | 0 |  | 1 | TRUE | wye
51 | LV_6640-8_0_5_load_74 | 71 | 0.00039109 | 9.8018e-05 | 0 | 0 |  | 1 | TRUE | wye
52 | LV_6640-8_0_5_load_75 | 72 | 0.002273 | 0.00056968 | 0 | 0 |  | 1 | TRUE | wye
53 | LV_6640-8_0_5_load_63 | 73 | 0.0011809 | 0.00029597 | 0 | 0 |  | 1 | TRUE | wye
54 | LV_6640-8_0_5_load_64 | 74 | 0.00077383 | 0.00019394 | 0 | 0 |  | 1 | TRUE | wye
55 | LV_6640-8_0_5_load_65 | 75 | 0.00043724 | 0.00010958 | 0 | 0 |  | 1 | TRUE | wye
56 | LV_6640-8_0_5_load_67 | 76 | 0.0026078 | 0.00065357 | 0 | 0 |  | 1 | TRUE | wye
57 | LV_6640-8_0_5_load_66 | 77 | 0.0006744 | 0.00016902 | 0 | 0 |  | 1 | TRUE | wye
58 | LV_6640-8_0_5_load_69 | 79 | 0.00052528 | 0.00013165 | 0 | 0 |  | 1 | TRUE | wye
59 | LV_6640-8_0_5_load_70 | 80 | 0.00050322 | 0.00012612 | 0 | 0 |  | 1 | TRUE | wye
60 | LV_6640-8_0_5_load_71 | 81 | 0.0008114 | 0.00020336 | 0 | 0 |  | 1 | TRUE | wye
61 | LV_6640-8_0_5_load_72 | 82 | 0.00067764 | 0.00016983 | 0 | 0 |  | 1 | TRUE | wye
62 | LV_6640-8_0_5_load_73 | 83 | 0.0036084 | 0.00090434 | 0 | 0 |  | 1 | TRUE | wye
63 | LV_6640-8_0_5_load_86 | 84 | 0.00047586 | 0.00011926 | 0 | 0 |  | 1 | TRUE | wye
64 | LV_6640-8_0_5_load_87 | 85 | 0.00075284 | 0.00018868 | 0 | 0 |  | 1 | TRUE | wye
65 | LV_6640-8_0_5_load_76 | 86 | 0.0018304 | 0.00045874 | 0 | 0 |  | 1 | TRUE | wye
66 | LV_6640-8_0_5_load_77 | 87 | 0.0011895 | 0.00029812 | 0 | 0 |  | 1 | TRUE | wye
67 | LV_6640-8_0_5_load_78 | 88 | 0.0015307 | 0.00038362 | 0 | 0 |  | 1 | TRUE | wye
68 | LV_6640-8_0_5_load_79 | 89 | 0.00079442 | 0.0001991 | 0 | 0 |  | 1 | TRUE | wye
69 | LV_6640-8_0_5_load_80 | 90 | 0.0010703 | 0.00026824 | 0 | 0 |  | 1 | TRUE | wye
70 | LV_6640-8_0_5_load_81 | 91 | 0.00083451 | 0.00020915 | 0 | 0 |  | 1 | TRUE | wye
71 | LV_6640-8_0_5_load_82 | 92 | 0.0010763 | 0.00026974 | 0 | 0 |  | 1 | TRUE | wye
72 | LV_6640-8_0_5_load_93 | 93 | 0.00068111 | 0.0001707 | 0 | 0 |  | 1 | TRUE | wye
73 | LV_6640-8_0_5_load_94 | 94 | 0.00055173 | 0.00013828 | 0 | 0 |  | 1 | TRUE | wye
74 | LV_6640-8_0_5_load_85 | 95 | 0.0015408 | 0.00038616 | 0 | 0 |  | 1 | TRUE | wye
75 | LV_6640-8_0_5_load_88 | 96 | 0.00045361 | 0.00011368 | 0 | 0 |  | 1 | TRUE | wye
76 | LV_6640-8_0_5_load_89 | 97 | 0.00047162 | 0.0001182 | 0 | 0 |  | 1 | TRUE | wye
77 | LV_6640-8_0_5_load_98 | 98 | 0.002048 | 0.00051328 | 0 | 0 |  | 1 | TRUE | wye
78 | LV_6640-8_0_5_load_99 | 99 | 0.0020016 | 0.00050166 | 0 | 0 |  | 1 | TRUE | wye
79 | LV_6640-8_0_5_load_100 | 100 | 0.00077523 | 0.00019429 | 0 | 0 |  | 1 | TRUE | wye
80 | LV_6640-8_0_5_load_103 | 101 | 0.0013219 | 0.00033129 | 0 | 0 |  | 1 | TRUE | wye

## ext_grid
| name | bus | vm_pu | va_degree | slack_weight | in_service
0 |  | 31 | 1 | 0 | 1 | TRUE

## line
| name | std_type | from_bus | to_bus | length_km | r_ohm_per_km | x_ohm_per_km | c_nf_per_km | g_us_per_km | max_i_ka | df | parallel | type | in_service
0 | LV_6640-8_0_5_line_0 |  | 0 | 1 | 0.010114 | 0.125 | 0.08 | 261 | 0 | 0.364 | 1 | 1 | cs | TRUE
1 | LV_6640-8_0_5_line_1 |  | 1 | 2 | 0.044687 | 0.125 | 0.08 | 261 | 0 | 0.364 | 1 | 5 | cs | TRUE
2 | LV_6640-8_0_5_line_2 |  | 1 | 3 | 0.078658 | 0.125 | 0.08 | 261 | 0 | 0.364 | 1 | 5 | cs | TRUE
3 | LV_6640-8_0_5_line_3 |  | 2 | 4 | 0.076257 | 0.125 | 0.08 | 261 | 0 | 0.364 | 1 | 1 | cs | TRUE
4 | LV_6640-8_0_5_line_4 |  | 2 | 5 | 0.077962 | 0.125 | 0.08 | 261 | 0 | 0.364 | 1 | 5 | cs | TRUE
5 | LV_6640-8_0_5_line_5 |  | 3 | 6 | 0.097367 | 0.125 | 0.08 | 261 | 0 | 0.364 | 1 | 5 | cs | TRUE
6 | LV_6640-8_0_5_line_6 |  | 4 | 27 | 0.031818 | 0.125 | 0.08 | 261 | 0 | 0.364 | 1 | 1 | cs | TRUE
7 | LV_6640-8_0_5_line_7 |  | 5 | 19 | 0.10269 | 0.125 | 0.08 | 261 | 0 | 0.364 | 1 | 5 | cs | TRUE
8 | LV_6640-8_0_5_line_8 |  | 5 | 20 | 0.059491 | 0.125 | 0.08 | 261 | 0 | 0.364 | 1 | 5 | cs | TRUE
9 | LV_6640-8_0_5_line_9 |  | 5 | 21 | 0.026392 | 0.125 | 0.08 | 261 | 0 | 0.364 | 1 | 1 | cs | TRUE
10 | LV_6640-8_0_5_line_10 |  | 6 | 28 | 0.033995 | 0.125 | 0.08 | 261 | 0 | 0.364 | 1 | 5 | cs | TRUE
11 | LV_6640-8_0_5_line_11 |  | 7 | 8 | 0.05567 | 0.125 | 0.08 | 261 | 0 | 0.364 | 1 | 5 | cs | TRUE
12 | LV_6640-8_0_5_line_12 |  | 7 | 9 | 0.016796 | 0.125 | 0.08 | 261 | 0 | 0.364 | 1 | 5 | cs | TRUE
13 | LV_6640-8_0_5_line_13 |  | 8 | 15 | 0.013924 | 0.125 | 0.08 | 261 | 0 | 0.364 | 1 | 5 | cs | TRUE
14 | LV_6640-8_0_5_line_14 |  | 9 | 20 | 0.02735 | 0.125 | 0.08 | 261 | 0 | 0.364 | 1 | 5 | cs | TRUE
15 | LV_6640-8_0_5_line_15 |  | 10 | 11 | 0.015968 | 0.125 | 0.08 | 261 | 0 | 0.364 | 1 | 5 | cs | TRUE
16 | LV_6640-8_0_5_line_16 |  | 10 | 12 | 0.023018 | 0.125 | 0.08 | 261 | 0 | 0.364 | 1 | 5 | cs | TRUE
17 | LV_6640-8_0_5_line_17 |  | 10 | 13 | 0.014545 | 0.125 | 0.08 | 261 | 0 | 0.364 | 1 | 1 | cs | TRUE
18 | LV_6640-8_0_5_line_18 |  | 11 | 23 | 0.046503 | 0.125 | 0.08 | 261 | 0 | 0.364 | 1 | 5 | cs | TRUE
19 | LV_6640-8_0_5_line_19 |  | 12 | 14 | 0.012116 | 0.125 | 0.08 | 261 | 0 | 0.364 | 1 | 1 | cs | TRUE
20 | LV_6640-8_0_5_line_20 |  | 12 | 15 | 0.023201 | 0.125 | 0.08 | 261 | 0 | 0.364 | 1 | 5 | cs | TRUE
21 | LV_6640-8_0_5_line_21 |  | 13 | 29 | 0.024374 | 0.125 | 0.08 | 261 | 0 | 0.364 | 1 | 1 | cs | TRUE
22 | LV_6640-8_0_5_line_22 |  | 16 | 17 | 0.029715 | 0.125 | 0.08 | 261 | 0 | 0.364 | 1 | 1 | cs | TRUE
23 | LV_6640-8_0_5_line_23 |  | 16 | 18 | 0.061186 | 0.125 | 0.08 | 261 | 0 | 0.364 | 1 | 1 | cs | TRUE
24 | LV_6640-8_0_5_line_24 |  | 18 | 30 | 0.022946 | 0.125 | 0.08 | 261 | 0 | 0.364 | 1 | 1 | cs | TRUE
25 | LV_6640-8_0_5_line_25 |  | 19 | 25 | 0.021808 | 0.125 | 0.08 | 261 | 0 | 0.364 | 1 | 2 | cs | TRUE
26 | LV_6640-8_0_5_line_26 |  | 22 | 23 | 0.048562 | 0.125 | 0.08 | 261 | 0 | 0.364 | 1 | 1 | cs | TRUE
27 | LV_6640-8_0_5_line_27 |  | 22 | 24 | 0.027955 | 0.125 | 0.08 | 261 | 0 | 0.364 | 1 | 1 | cs | TRUE
28 | LV_6640-8_0_5_line_28 |  | 23 | 26 | 0.027435 | 0.125 | 0.08 | 261 | 0 | 0.364 | 1 | 5 | cs | TRUE
29 | LV_6640-8_0_5_line_29 |  | 26 | 33 | 0.004788 | 0.125 | 0.08 | 261 | 0 | 0.364 | 1 | 5 | cs | TRUE
30 | LV_6640-8_0_5_line_30 |  | 28 | 34 | 0.00099745 | 0.125 | 0.08 | 261 | 0 | 0.364 | 1 | 5 | cs | TRUE
31 | LV_6640-8_0_5_line_31 |  | 30 | 49 | 0.019435 | 0.125 | 0.08 | 261 | 0 | 0.364 | 1 | 1 | cs | TRUE
32 | LV_6640-8_0_5_line_32 |  | 30 | 46 | 0.011984 | 0.125 | 0.08 | 261 | 0 | 0.364 | 1 | 1 | cs | TRUE
33 | LV_6640-8_0_5_line_33 |  | 31 | 32 | 0.075197 | 0.125 | 0.08 | 261 | 0 | 0.364 | 1 | 5 | cs | TRUE
34 | LV_6640-8_0_5_line_34 |  | 32 | 56 | 0.019452 | 0.125 | 0.08 | 261 | 0 | 0.364 | 1 | 5 | cs | TRUE
35 | LV_6640-8_0_5_line_35 |  | 32 | 66 | 0.088586 | 0.125 | 0.08 | 261 | 0 | 0.364 | 1 | 5 | cs | TRUE
36 | LV_6640-8_0_5_line_36 |  | 33 | 98 | 0.018332 | 0.125 | 0.08 | 261 | 0 | 0.364 | 1 | 2 | cs | TRUE
37 | LV_6640-8_0_5_line_37 |  | 34 | 37 | 0.027059 | 0.125 | 0.08 | 261 | 0 | 0.364 | 1 | 5 | cs | TRUE
38 | LV_6640-8_0_5_line_38 |  | 35 | 36 | 0.034065 | 0.125 | 0.08 | 261 | 0 | 0.364 | 1 | 1 | cs | TRUE
39 | LV_6640-8_0_5_line_39 |  | 36 | 37 | 0.023495 | 0.125 | 0.08 | 261 | 0 | 0.364 | 1 | 5 | cs | TRUE
40 | LV_6640-8_0_5_line_40 |  | 36 | 38 | 0.026512 | 0.125 | 0.08 | 261 | 0 | 0.364 | 1 | 5 | cs | TRUE
41 | LV_6640-8_0_5_line_41 |  | 38 | 39 | 0.066532 | 0.125 | 0.08 | 261 | 0 | 0.364 | 1 | 1 | cs | TRUE
42 | LV_6640-8_0_5_line_42 |  | 38 | 40 | 0.022108 | 0.125 | 0.08 | 261 | 0 | 0.364 | 1 | 5 | cs | TRUE
43 | LV_6640-8_0_5_line_43 |  | 39 | 41 | 0.018936 | 0.125 | 0.08 | 261 | 0 | 0.364 | 1 | 1 | cs | TRUE
44 | LV_6640-8_0_5_line_44 |  | 39 | 42 | 0.0337 | 0.125 | 0.08 | 261 | 0 | 0.364 | 1 | 1 | cs | TRUE
45 | LV_6640-8_0_5_line_45 |  | 40 | 43 | 0.044896 | 0.125 | 0.08 | 261 | 0 | 0.364 | 1 | 1 | cs | TRUE
46 | LV_6640-8_0_5_line_46 |  | 40 | 44 | 0.0025657 | 0.125 | 0.08 | 261 | 0 | 0.364 | 1 | 5 | cs | TRUE
47 | LV_6640-8_0_5_line_47 |  | 41 | 45 | 0.013416 | 0.125 | 0.08 | 261 | 0 | 0.364 | 1 | 1 | cs | TRUE
48 | LV_6640-8_0_5_line_48 |  | 42 | 46 | 0.042974 | 0.125 | 0.08 | 261 | 0 | 0.364 | 1 | 1 | cs | TRUE
49 | LV_6640-8_0_5_line_49 |  | 43 | 47 | 0.00066136 | 0.125 | 0.08 | 261 | 0 | 0.364 | 1 | 1 | cs | TRUE
50 | LV_6640-8_0_5_line_50 |  | 44 | 48 | 0.020242 | 0.125 | 0.08 | 261 | 0 | 0.364 | 1 | 5 | cs | TRUE
51 | LV_6640-8_0_5_line_51 |  | 45 | 52 | 0.0097057 | 0.125 | 0.08 | 261 | 0 | 0.364 | 1 | 1 | cs | TRUE
52 | LV_6640-8_0_5_line_52 |  | 47 | 57 | 0.027359 | 0.125 | 0.08 | 261 | 0 | 0.364 | 1 | 1 | cs | TRUE
53 | LV_6640-8_0_5_line_53 |  | 48 | 54 | 0.016974 | 0.125 | 0.08 | 261 | 0 | 0.364 | 1 | 5 | cs | TRUE
54 | LV_6640-8_0_5_line_54 |  | 49 | 50 | 0.02278 | 0.125 | 0.08 | 261 | 0 | 0.364 | 1 | 1 | cs | TRUE
55 | LV_6640-8_0_5_line_55 |  | 50 | 51 | 0.0017339 | 0.125 | 0.08 | 261 | 0 | 0.364 | 1 | 1 | cs | TRUE
56 | LV_6640-8_0_5_line_56 |  | 51 | 53 | 0.023494 | 0.125 | 0.08 | 261 | 0 | 0.364 | 1 | 1 | cs | TRUE
57 | LV_6640-8_0_5_line_57 |  | 52 | 92 | 0.028601 | 0.125 | 0.08 | 261 | 0 | 0.364 | 1 | 1 | cs | TRUE
58 | LV_6640-8_0_5_line_58 |  | 53 | 95 | 0.012891 | 0.125 | 0.08 | 261 | 0 | 0.364 | 1 | 1 | cs | TRUE
59 | LV_6640-8_0_5_line_59 |  | 54 | 55 | 0.014921 | 0.125 | 0.08 | 261 | 0 | 0.364 | 1 | 5 | cs | TRUE
60 | LV_6640-8_0_5_line_60 |  | 55 | 56 | 0.012108 | 0.125 | 0.08 | 261 | 0 | 0.364 | 1 | 5 | cs | TRUE
61 | LV_6640-8_0_5_line_61 |  | 56 | 58 | 0.05268 | 0.125 | 0.08 | 261 | 0 | 0.364 | 1 | 1 | cs | TRUE
62 | LV_6640-8_0_5_line_62 |  | 57 | 59 | 0.000474 | 0.125 | 0.08 | 261 | 0 | 0.364 | 1 | 1 | cs | TRUE
63 | LV_6640-8_0_5_line_63 |  | 58 | 68 | 0.0091955 | 0.125 | 0.08 | 261 | 0 | 0.364 | 1 | 1 | cs | TRUE
64 | LV_6640-8_0_5_line_64 |  | 59 | 73 | 0.025098 | 0.125 | 0.08 | 261 | 0 | 0.364 | 1 | 1 | cs | TRUE
65 | LV_6640-8_0_5_line_65 |  | 60 | 61 | 0.0069734 | 0.125 | 0.08 | 261 | 0 | 0.364 | 1 | 1 | cs | TRUE
66 | LV_6640-8_0_5_line_66 |  | 60 | 62 | 0.032851 | 0.125 | 0.08 | 261 | 0 | 0.364 | 1 | 1 | cs | TRUE
67 | LV_6640-8_0_5_line_67 |  | 61 | 63 | 0.01604 | 0.125 | 0.08 | 261 | 0 | 0.364 | 1 | 1 | cs | TRUE
68 | LV_6640-8_0_5_line_68 |  | 63 | 64 | 0.030291 | 0.125 | 0.08 | 261 | 0 | 0.364 | 1 | 2 | cs | TRUE
69 | LV_6640-8_0_5_line_69 |  | 64 | 65 | 0.033047 | 0.125 | 0.08 | 261 | 0 | 0.364 | 1 | 1 | cs | TRUE
70 | LV_6640-8_0_5_line_70 |  | 64 | 66 | 0.056508 | 0.125 | 0.08 | 261 | 0 | 0.364 | 1 | 5 | cs | TRUE
71 | LV_6640-8_0_5_line_71 |  | 65 | 67 | 0.044014 | 0.125 | 0.08 | 261 | 0 | 0.364 | 1 | 1 | cs | TRUE
72 | LV_6640-8_0_5_line_72 |  | 68 | 69 | 0.018585 | 0.125 | 0.08 | 261 | 0 | 0.364 | 1 | 1 | cs | TRUE
73 | LV_6640-8_0_5_line_73 |  | 69 | 70 | 0.0018496 | 0.125 | 0.08 | 261 | 0 | 0.364 | 1 | 1 | cs | TRUE
74 | LV_6640-8_0_5_line_74 |  | 70 | 71 | 9.4773e-05 | 0.125 | 0.08 | 261 | 0 | 0.364 | 1 | 1 | cs | TRUE
75 | LV_6640-8_0_5_line_75 |  | 71 | 72 | 0.00945 | 0.125 | 0.08 | 261 | 0 | 0.364 | 1 | 1 | cs | TRUE
76 | LV_6640-8_0_5_line_76 |  | 73 | 74 | 0.00068958 | 0.125 | 0.08 | 261 | 0 | 0.364 | 1 | 1 | cs | TRUE
77 | LV_6640-8_0_5_line_77 |  | 74 | 75 | 0.0083973 | 0.125 | 0.08 | 261 | 0 | 0.364 | 1 | 1 | cs | TRUE
78 | LV_6640-8_0_5_line_78 |  | 75 | 76 | 0.015907 | 0.125 | 0.08 | 261 | 0 | 0.364 | 1 | 1 | cs | TRUE
79 | LV_6640-8_0_5_line_79 |  | 76 | 77 | 0.028538 | 0.125 | 0.08 | 261 | 0 | 0.364 | 1 | 1 | cs | TRUE
80 | LV_6640-8_0_5_line_80 |  | 77 | 78 | 0.0071591 | 0.125 | 0.08 | 261 | 0 | 0.364 | 1 | 1 | cs | TRUE
81 | LV_6640-8_0_5_line_81 |  | 78 | 79 | 0.021159 | 0.125 | 0.08 | 261 | 0 | 0.364 | 1 | 1 | cs | TRUE
82 | LV_6640-8_0_5_line_82 |  | 78 | 80 | 0.016258 | 0.125 | 0.08 | 261 | 0 | 0.364 | 1 | 1 | cs | TRUE
83 | LV_6640-8_0_5_line_83 |  | 79 | 81 | 0.025772 | 0.125 | 0.08 | 261 | 0 | 0.364 | 1 | 1 | cs | TRUE
84 | LV_6640-8_0_5_line_84 |  | 80 | 82 | 0.024966 | 0.125 | 0.08 | 261 | 0 | 0.364 | 1 | 1 | cs | TRUE
85 | LV_6640-8_0_5_line_85 |  | 81 | 83 | 0.017609 | 0.125 | 0.08 | 261 | 0 | 0.364 | 1 | 1 | cs | TRUE
86 | LV_6640-8_0_5_line_86 |  | 82 | 84 | 0.016927 | 0.125 | 0.08 | 261 | 0 | 0.364 | 1 | 1 | cs | TRUE
87 | LV_6640-8_0_5_line_87 |  | 84 | 85 | 0.022531 | 0.125 | 0.08 | 261 | 0 | 0.364 | 1 | 1 | cs | TRUE
88 | LV_6640-8_0_5_line_88 |  | 85 | 96 | 0.050829 | 0.125 | 0.08 | 261 | 0 | 0.364 | 1 | 1 | cs | TRUE
89 | LV_6640-8_0_5_line_89 |  | 86 | 87 | 0.024324 | 0.125 | 0.08 | 261 | 0 | 0.364 | 1 | 1 | cs | TRUE
90 | LV_6640-8_0_5_line_90 |  | 86 | 88 | 0.0073011 | 0.125 | 0.08 | 261 | 0 | 0.364 | 1 | 1 | cs | TRUE
91 | LV_6640-8_0_5_line_91 |  | 87 | 89 | 0.0014185 | 0.125 | 0.08 | 261 | 0 | 0.364 | 1 | 1 | cs | TRUE
92 | LV_6640-8_0_5_line_92 |  | 88 | 90 | 0.0066654 | 0.125 | 0.08 | 261 | 0 | 0.364 | 1 | 1 | cs | TRUE
93 | LV_6640-8_0_5_line_93 |  | 89 | 91 | 0.00016694 | 0.125 | 0.08 | 261 | 0 | 0.364 | 1 | 1 | cs | TRUE
94 | LV_6640-8_0_5_line_94 |  | 90 | 92 | 0.01308 | 0.125 | 0.08 | 261 | 0 | 0.364 | 1 | 1 | cs | TRUE
95 | LV_6640-8_0_5_line_95 |  | 91 | 93 | 0.030745 | 0.125 | 0.08 | 261 | 0 | 0.364 | 1 | 1 | cs | TRUE
96 | LV_6640-8_0_5_line_96 |  | 93 | 94 | 0.0077106 | 0.125 | 0.08 | 261 | 0 | 0.364 | 1 | 1 | cs | TRUE
97 | LV_6640-8_0_5_line_97 |  | 96 | 97 | 0.013837 | 0.125 | 0.08 | 261 | 0 | 0.364 | 1 | 1 | cs | TRUE
98 | LV_6640-8_0_5_line_98 |  | 98 | 99 | 0.034283 | 0.125 | 0.08 | 261 | 0 | 0.364 | 1 | 1 | cs | TRUE
99 | LV_6640-8_0_5_line_99 |  | 99 | 100 | 0.0030447 | 0.125 | 0.08 | 261 | 0 | 0.364 | 1 | 1 | cs | TRUE
100 | LV_6640-8_0_5_line_100 |  | 100 | 101 | 0.0065766 | 0.125 | 0.08 | 261 | 0 | 0.364 | 1 | 1 | cs | TRUE

## trafo
| name | std_type | hv_bus | lv_bus | sn_mva | vn_hv_kv | vn_lv_kv | vk_percent | vkr_percent | pfe_kw | i0_percent | shift_degree | tap_side | tap_neutral | tap_min | tap_max | tap_step_percent | tap_step_degree | tap_pos | tap_phase_shifter | parallel | df | in_service
0 | LV_6640-8_0_5_trafo_50 | 0.63 MVA 20/0.4 kV | 102 | 31 | 0.63 | 20 | 0.4 | 6 | 1.206 | 1.65 | 0.2619 | 150 | hv | 0 | -2 | 2 | 2.5 | 0 | 0 | FALSE | 1 | 1 | TRUE

## line_geodata
| x0 | y0 | x1 | y1 | x2 | y2 | x3 | y3 | x4 | y4 | x5 | y5 | x6 | y6 | x7 | y7 | x8 | y8 | x9 | y9
0 | 2505167.2328 | 1116917.4305 | 2505176.9064 | 1116920.3807
1 | 2505167.2328 | 1116917.4305 | 2505160.9317 | 1116922.2767 | 2505124.998 | 1116930.4673
2 | 2505167.2328 | 1116917.4305 | 2505151.7887 | 1116840.304
3 | 2505124.998 | 1116930.4673 | 2505122.6653 | 1116920.0642 | 2505119.475 | 1116901.7474 | 2505114.8586 | 1116879.6396 | 2505108.7485 | 1116857.7887 | 2505108.4415 | 1116856.0866
4 | 2505062.6775 | 1116955.9716 | 2505067.4565 | 1116945.1566 | 2505074.8097 | 1116948.8102 | 2505080.1356 | 1116951.1947 | 2505085.0137 | 1116942.7575 | 2505090.3837 | 1116938.604 | 2505124.998 | 1116930.4673
5 | 2505151.7887 | 1116840.304 | 2505137.7802 | 1116770.3466 | 2505135.9707 | 1116758.8457 | 2505150.1748 | 1116756.6113
6 | 2505108.4415 | 1116856.0866 | 2505105.1208 | 1116837.6777 | 2505102.4288 | 1116824.845
7 | 2504998.9308 | 1116903.44 | 2505033.4723 | 1116919.6632 | 2505059.0616 | 1116931.2131 | 2505072.1342 | 1116935.2661 | 2505067.4565 | 1116945.1566 | 2505062.6775 | 1116955.9716
8 | 2505008.6561 | 1116943.0894 | 2505035.4676 | 1116938.5657 | 2505049.1712 | 1116947.4005 | 2505062.6775 | 1116955.9716
9 | 2505062.6775 | 1116955.9716 | 2505071.5066 | 1116958.2344 | 2505087.2192 | 1116965.4202
10 | 2505183.7783 | 1116751.4965 | 2505181.1102 | 1116751.7449 | 2505150.1748 | 1116756.6113
11 | 2505000.3275 | 1116985.4572 | 2505036.4635 | 1117004.9241 | 2505044.2049 | 1117009.7055 | 2505047.8827 | 1117013.8281
12 | 2505000.3275 | 1116985.4572 | 2505000.1939 | 1116968.6614
13 | 2505047.8827 | 1117013.8281 | 2505055.4587 | 1117014.4651 | 2505061.4088 | 1117016.6006
14 | 2505008.6561 | 1116943.0894 | 2505000.1454 | 1116962.5682 | 2505000.1939 | 1116968.6614
15 | 2505102.3155 | 1117029.8505 | 2505118.3169 | 1117029.1769
16 | 2505102.3155 | 1117029.8505 | 2505082.9242 | 1117029.9881 | 2505082.4647 | 1117027.2715 | 2505082.0206 | 1117026.5224
17 | 2505102.3155 | 1117029.8505 | 2505103.1219 | 1117040.3999 | 2505101.6783 | 1117044.0921
18 | 2505164.3863 | 1117032.2788 | 2505151.031 | 1117028.8861 | 2505141.9326 | 1117028.6397 | 2505127.2152 | 1117028.9706 | 2505118.3169 | 1117029.1769
19 | 2505082.0206 | 1117026.5224 | 2505094.1237 | 1117025.9673
20 | 2505082.0206 | 1117026.5224 | 2505081.6161 | 1117025.8394 | 2505078.7828 | 1117023.3824 | 2505069.3486 | 1117019.4502 | 2505061.4088 | 1117016.6006
21 | 2505101.6783 | 1117044.0921 | 2505092.8025 | 1117066.7931
22 | 2505275.3987 | 1116982.1424 | 2505305.0696 | 1116980.5183
23 | 2505275.3987 | 1116982.1424 | 2505272.7938 | 1116963.216 | 2505267.2392 | 1116923.0673 | 2505267.1798 | 1116921.5179
24 | 2505266.2998 | 1116898.5893 | 2505267.1798 | 1116921.5179
25 | 2504998.0891 | 1116881.8066 | 2504999.822 | 1116893.3309 | 2504999.3601 | 1116897.8409 | 2504998.9308 | 1116903.44
26 | 2505164.3863 | 1117032.2788 | 2505184.8845 | 1117039.2173 | 2505197.1328 | 1117043.4057 | 2505201.2208 | 1117044.6424 | 2505199.5719 | 1117054.2075
27 | 2505199.5719 | 1117054.2075 | 2505191.9724 | 1117081.1097
28 | 2505164.3863 | 1117032.2788 | 2505156.7047 | 1117058.6168
29 | 2505155.3641 | 1117063.2133 | 2505156.7047 | 1117058.6168
30 | 2505183.7783 | 1116751.4965 | 2505184.7714 | 1116751.4041
31 | 2505266.2998 | 1116898.5893 | 2505285.7223 | 1116897.9028
32 | 2505266.2998 | 1116898.5893 | 2505266.0641 | 1116892.4114 | 2505265.8697 | 1116886.6132
33 | 2505256.8545 | 1116635.2537 | 2505252.5191 | 1116638.4458 | 2505237.9879 | 1116646.7785 | 2505191.962 | 1116673.183
34 | 2505258.5324 | 1116654.6282 | 2505256.8545 | 1116635.2537
35 | 2505256.8545 | 1116635.2537 | 2505255.7881 | 1116622.874 | 2505250.1236 | 1116595.4459 | 2505247.1968 | 1116582.595 | 2505243.191 | 1116565.9253 | 2505240.104 | 1116555.6673 | 2505237.7366 | 1116548.9558
36 | 2505155.3641 | 1117063.2133 | 2505150.2313 | 1117080.8121
37 | 2505211.7136 | 1116748.8959 | 2505184.7714 | 1116751.4041
38 | 2505235.1069 | 1116746.7181 | 2505240.872 | 1116780.292
39 | 2505235.1069 | 1116746.7181 | 2505211.7136 | 1116748.8959
40 | 2505261.4997 | 1116743.4917 | 2505235.1069 | 1116746.7181
41 | 2505263.2749 | 1116809.9824 | 2505261.4997 | 1116743.4917
42 | 2505261.4997 | 1116743.4917 | 2505260.8216 | 1116721.3999
43 | 2505263.2749 | 1116809.9824 | 2505282.2023 | 1116809.4042
44 | 2505263.2749 | 1116809.9824 | 2505263.7732 | 1116824.0499 | 2505264.2234 | 1116837.5066 | 2505264.4298 | 1116843.663
45 | 2505260.8216 | 1116721.3999 | 2505305.7049 | 1116720.3179
46 | 2505260.8216 | 1116721.3999 | 2505260.7337 | 1116718.8358
47 | 2505282.2023 | 1116809.4042 | 2505295.6117 | 1116808.9946
48 | 2505265.8697 | 1116886.6132 | 2505264.4298 | 1116843.663
49 | 2505305.7049 | 1116720.3179 | 2505306.3661 | 1116720.3019
50 | 2505260.0401 | 1116698.6053 | 2505260.7337 | 1116718.8358
51 | 2505305.3128 | 1116808.6983 | 2505295.6117 | 1116808.9946
52 | 2505306.3661 | 1116720.3019 | 2505333.7168 | 1116719.6426
53 | 2505260.0401 | 1116698.6053 | 2505259.4585 | 1116681.6409
54 | 2505285.7223 | 1116897.9028 | 2505308.4879 | 1116897.0982
55 | 2505310.2207 | 1116897.0369 | 2505308.4879 | 1116897.0982
56 | 2505333.7004 | 1116896.2071 | 2505310.2207 | 1116897.0369
57 | 2505333.9 | 1116807.825 | 2505305.3128 | 1116808.6983
58 | 2505333.7004 | 1116896.2071 | 2505346.5834 | 1116895.7517
59 | 2505259.4585 | 1116681.6409 | 2505258.9472 | 1116666.7287
60 | 2505258.5324 | 1116654.6282 | 2505258.9472 | 1116666.7287
61 | 2505258.5324 | 1116654.6282 | 2505267.8301 | 1116647.356 | 2505290.4847 | 1116635.6386 | 2505298.5366 | 1116633.6113 | 2505305.6028 | 1116633.4939
62 | 2505333.7168 | 1116719.6426 | 2505334.1907 | 1116719.6311
63 | 2505305.6028 | 1116633.4939 | 2505314.797 | 1116633.3411
64 | 2505334.1907 | 1116719.6311 | 2505359.2816 | 1116719.0262
65 | 2505236.528 | 1116473.9249 | 2505241.5985 | 1116469.1376
66 | 2505265.4849 | 1116446.5853 | 2505241.5985 | 1116469.1376
67 | 2505236.528 | 1116473.9249 | 2505224.8653 | 1116484.9362
68 | 2505202.8398 | 1116505.7316 | 2505224.8653 | 1116484.9362
69 | 2505202.8398 | 1116505.7316 | 2505196.388 | 1116501.9748 | 2505189.0933 | 1116498.1423 | 2505182.2594 | 1116495.1364 | 2505172.9717 | 1116491.7819
70 | 2505202.8398 | 1116505.7316 | 2505207.2746 | 1116508.8751 | 2505211.7164 | 1116512.4633 | 2505216.3195 | 1116516.4936 | 2505221.1516 | 1116521.3431 | 2505224.7023 | 1116525.7124 | 2505228.8944 | 1116531.6059 | 2505233.2186 | 1116538.5313 | 2505234.9959 | 1116542.0723 | 2505237.7366 | 1116548.9558
71 | 2505131.4179 | 1116477.2816 | 2505131.5697 | 1116477.3312 | 2505151.5489 | 1116484.0443 | 2505172.9717 | 1116491.7819
72 | 2505333.3795 | 1116633.0323 | 2505314.797 | 1116633.3411
73 | 2505333.3795 | 1116633.0323 | 2505335.2288 | 1116633.0015
74 | 2505335.3236 | 1116633 | 2505335.2288 | 1116633.0015
75 | 2505344.7723 | 1116632.8429 | 2505335.3236 | 1116633
76 | 2505359.2816 | 1116719.0262 | 2505359.971 | 1116719.0096
77 | 2505368.3658 | 1116718.8072 | 2505359.971 | 1116719.0096
78 | 2505384.2683 | 1116718.4239 | 2505368.3658 | 1116718.8072
79 | 2505412.7977 | 1116717.7361 | 2505384.2683 | 1116718.4239
80 | 2505419.9547 | 1116717.5635 | 2505412.7977 | 1116717.7361
81 | 2505419.9547 | 1116717.5635 | 2505422.5776 | 1116696.5679
82 | 2505419.9547 | 1116717.5635 | 2505436.2077 | 1116717.1724
83 | 2505423.3603 | 1116670.9121 | 2505424.1129 | 1116684.2782 | 2505422.5776 | 1116696.5679
84 | 2505456.8771 | 1116707.5798 | 2505455.3269 | 1116709.4057 | 2505448.9813 | 1116716.865 | 2505436.2077 | 1116717.1724
85 | 2505422.3703 | 1116653.3309 | 2505423.3603 | 1116670.9121
86 | 2505467.8381 | 1116694.6813 | 2505459.3828 | 1116704.6283 | 2505456.8771 | 1116707.5798
87 | 2505467.8381 | 1116694.6813 | 2505480.3679 | 1116679.9409 | 2505482.4336 | 1116677.5165
88 | 2505482.4336 | 1116677.5165 | 2505483.9009 | 1116675.7943 | 2505493.7793 | 1116664.1662 | 2505468.0349 | 1116643.0304
89 | 2505360.9337 | 1116806.9992 | 2505385.2461 | 1116806.2565
90 | 2505360.9337 | 1116806.9992 | 2505353.636 | 1116807.2221
91 | 2505385.2461 | 1116806.2565 | 2505386.6639 | 1116806.2132
92 | 2505346.9737 | 1116807.4256 | 2505353.636 | 1116807.2221
93 | 2505386.8307 | 1116806.2081 | 2505386.6639 | 1116806.2132
94 | 2505346.9737 | 1116807.4256 | 2505333.9 | 1116807.825
95 | 2505386.8307 | 1116806.2081 | 2505417.5611 | 1116805.2694
96 | 2505425.2681 | 1116805.034 | 2505417.5611 | 1116805.2694
97 | 2505457.3406 | 1116634.2505 | 2505468.0349 | 1116643.0304
98 | 2505140.6326 | 1117113.7235 | 2505150.2313 | 1117080.8121
99 | 2505140.6326 | 1117113.7235 | 2505139.7801 | 1117116.6464
100 | 2505137.9387 | 1117122.96 | 2505139.7801 | 1117116.6464

## bus_geodata
| x | y | coords
0 | 2505176.9064 | 1116920.3807
1 | 2505167.2328 | 1116917.4305
2 | 2505124.998 | 1116930.4673
3 | 2505151.7887 | 1116840.304
4 | 2505108.4415 | 1116856.0866
5 | 2505062.6775 | 1116955.9716
6 | 2505150.1748 | 1116756.6113
7 | 2505000.3275 | 1116985.4572
8 | 2505047.8827 | 1117013.8281
9 | 2505000.1939 | 1116968.6614
10 | 2505102.3155 | 1117029.8505
11 | 2505118.3169 | 1117029.1769
12 | 2505082.0206 | 1117026.5224
13 | 2505101.6783 | 1117044.0921
14 | 2505094.1237 | 1117025.9673
15 | 2505061.4088 | 1117016.6006
16 | 2505275.3987 | 1116982.1424
17 | 2505305.0696 | 1116980.5183
18 | 2505267.1797 | 1116921.5179
19 | 2504998.9308 | 1116903.44
20 | 2505008.6561 | 1116943.0894
21 | 2505087.2192 | 1116965.4202
22 | 2505199.5719 | 1117054.2075
23 | 2505164.3863 | 1117032.2788
24 | 2505191.9724 | 1117081.1097
25 | 2504998.0891 | 1116881.8066
26 | 2505156.7047 | 1117058.6168
27 | 2505102.4288 | 1116824.845
28 | 2505183.7783 | 1116751.4965
29 | 2505092.8025 | 1117066.7931
30 | 2505266.2998 | 1116898.5893
31 | 2505191.962 | 1116673.183
32 | 2505256.8545 | 1116635.2537
33 | 2505155.3641 | 1117063.2133
34 | 2505184.7714 | 1116751.4041
35 | 2505240.872 | 1116780.292
36 | 2505235.1069 | 1116746.7181
37 | 2505211.7136 | 1116748.8959
38 | 2505261.4997 | 1116743.4917
39 | 2505263.2749 | 1116809.9824
40 | 2505260.8216 | 1116721.3999
41 | 2505282.2023 | 1116809.4042
42 | 2505264.4298 | 1116843.663
43 | 2505305.7049 | 1116720.3179
44 | 2505260.7337 | 1116718.8358
45 | 2505295.6117 | 1116808.9946
46 | 2505265.8697 | 1116886.6132
47 | 2505306.3661 | 1116720.3019
48 | 2505260.0401 | 1116698.6053
49 | 2505285.7223 | 1116897.9028
50 | 2505308.4879 | 1116897.0982
51 | 2505310.2207 | 1116897.0369
52 | 2505305.3128 | 1116808.6983
53 | 2505333.7004 | 1116896.2071
54 | 2505259.4585 | 1116681.6409
55 | 2505258.9472 | 1116666.7287
56 | 2505258.5324 | 1116654.6282
57 | 2505333.7168 | 1116719.6426
58 | 2505305.6028 | 1116633.4939
59 | 2505334.1907 | 1116719.6311
60 | 2505241.5985 | 1116469.1376
61 | 2505236.528 | 1116473.9249
62 | 2505265.4849 | 1116446.5853
63 | 2505224.8653 | 1116484.9362
64 | 2505202.8398 | 1116505.7316
65 | 2505172.9717 | 1116491.7819
66 | 2505237.7366 | 1116548.9558
67 | 2505131.4179 | 1116477.2816
68 | 2505314.797 | 1116633.3411
69 | 2505333.3795 | 1116633.0323
70 | 2505335.2288 | 1116633.0015
71 | 2505335.3236 | 1116633
72 | 2505344.7723 | 1116632.8429
73 | 2505359.2816 | 1116719.0262
74 | 2505359.971 | 1116719.0096
75 | 2505368.3658 | 1116718.8072
76 | 2505384.2683 | 1116718.4239
77 | 2505412.7977 | 1116717.7361
78 | 2505419.9547 | 1116717.5635
79 | 2505422.5776 | 1116696.5679
80 | 2505436.2077 | 1116717.1724
81 | 2505423.3603 | 1116670.9121
82 | 2505456.8771 | 1116707.5798
83 | 2505422.3703 | 1116653.3309
84 | 2505467.8381 | 1116694.6813
85 | 2505482.4336 | 1116677.5165
86 | 2505360.9337 | 1116806.9992
87 | 2505385.2461 | 1116806.2565
88 | 2505353.636 | 1116807.2221
89 | 2505386.6639 | 1116806.2132
90 | 2505346.9737 | 1116807.4256
91 | 2505386.8307 | 1116806.2081
92 | 2505333.9 | 1116807.825
93 | 2505417.5611 | 1116805.2694
94 | 2505425.2681 | 1116805.034
95 | 2505346.5834 | 1116895.7517
96 | 2505468.0349 | 1116643.0304
97 | 2505457.3406 | 1116634.2505
98 | 2505150.2313 | 1117080.8121
99 | 2505140.6326 | 1117113.7235
100 | 2505139.7801 | 1117116.6464
101 | 2505137.9387 | 1117122.96
102 | 2505194.5703 | 1116671.6867

## line_std_types
| c_nf_per_km | r_ohm_per_km | x_ohm_per_km | max_i_ka | type | q_mm2 | alpha | voltage_rating
NAYY 4x50 SE | 210 | 0.642 | 0.083 | 0.142 | cs | 50 | 0.00403 | LV
NAYY 4x120 SE | 264 | 0.225 | 0.08 | 0.242 | cs | 120 | 0.00403 | LV
NAYY 4x150 SE | 261 | 0.208 | 0.08 | 0.27 | cs | 150 | 0.00403 | LV
NA2XS2Y 1x95 RM/25 12/20 kV | 216 | 0.313 | 0.132 | 0.252 | cs | 95 | 0.00403 | MV
NA2XS2Y 1x185 RM/25 12/20 kV | 273 | 0.161 | 0.117 | 0.362 | cs | 185 | 0.00403 | MV
NA2XS2Y 1x240 RM/25 12/20 kV | 304 | 0.122 | 0.112 | 0.421 | cs | 240 | 0.00403 | MV
NA2XS2Y 1x95 RM/25 6/10 kV | 315 | 0.313 | 0.123 | 0.249 | cs | 95 | 0.00403 | MV
NA2XS2Y 1x185 RM/25 6/10 kV | 406 | 0.161 | 0.11 | 0.358 | cs | 185 | 0.00403 | MV
NA2XS2Y 1x240 RM/25 6/10 kV | 456 | 0.122 | 0.105 | 0.416 | cs | 240 | 0.00403 | MV
NA2XS2Y 1x150 RM/25 12/20 kV | 250 | 0.206 | 0.116 | 0.319 | cs | 150 | 0.00403 | MV
NA2XS2Y 1x120 RM/25 12/20 kV | 230 | 0.253 | 0.119 | 0.283 | cs | 120 | 0.00403 | MV
NA2XS2Y 1x70 RM/25 12/20 kV | 190 | 0.443 | 0.132 | 0.22 | cs | 70 | 0.00403 | MV
NA2XS2Y 1x150 RM/25 6/10 kV | 360 | 0.206 | 0.11 | 0.315 | cs | 150 | 0.00403 | MV
NA2XS2Y 1x120 RM/25 6/10 kV | 340 | 0.253 | 0.113 | 0.28 | cs | 120 | 0.00403 | MV
NA2XS2Y 1x70 RM/25 6/10 kV | 280 | 0.443 | 0.123 | 0.217 | cs | 70 | 0.00403 | MV
N2XS(FL)2Y 1x120 RM/35 64/110 kV | 112 | 0.153 | 0.166 | 0.366 | cs | 120 | 0.00393 | HV
N2XS(FL)2Y 1x185 RM/35 64/110 kV | 125 | 0.099 | 0.156 | 0.457 | cs | 185 | 0.00393 | HV
N2XS(FL)2Y 1x240 RM/35 64/110 kV | 135 | 0.075 | 0.149 | 0.526 | cs | 240 | 0.00393 | HV
N2XS(FL)2Y 1x300 RM/35 64/110 kV | 144 | 0.06 | 0.144 | 0.588 | cs | 300 | 0.00393 | HV
15-AL1/3-ST1A 0.4 | 11 | 1.8769 | 0.35 | 0.105 | ol | 16 | 0.00403 | LV
24-AL1/4-ST1A 0.4 | 11.25 | 1.2012 | 0.335 | 0.14 | ol | 24 | 0.00403 | LV
48-AL1/8-ST1A 0.4 | 12.2 | 0.5939 | 0.3 | 0.21 | ol | 48 | 0.00403 | LV
94-AL1/15-ST1A 0.4 | 13.2 | 0.306 | 0.29 | 0.35 | ol | 94 | 0.00403 | LV
34-AL1/6-ST1A 10.0 | 9.7 | 0.8342 | 0.36 | 0.17 | ol | 34 | 0.00403 | MV
48-AL1/8-ST1A 10.0 | 10.1 | 0.5939 | 0.35 | 0.21 | ol | 48 | 0.00403 | MV
70-AL1/11-ST1A 10.0 | 10.4 | 0.4132 | 0.339 | 0.29 | ol | 70 | 0.00403 | MV
94-AL1/15-ST1A 10.0 | 10.75 | 0.306 | 0.33 | 0.35 | ol | 94 | 0.00403 | MV
122-AL1/20-ST1A 10.0 | 11.1 | 0.2376 | 0.323 | 0.41 | ol | 122 | 0.00403 | MV
149-AL1/24-ST1A 10.0 | 11.25 | 0.194 | 0.315 | 0.47 | ol | 149 | 0.00403 | MV
34-AL1/6-ST1A 20.0 | 9.15 | 0.8342 | 0.382 | 0.17 | ol | 34 | 0.00403 | MV
48-AL1/8-ST1A 20.0 | 9.5 | 0.5939 | 0.372 | 0.21 | ol | 48 | 0.00403 | MV
70-AL1/11-ST1A 20.0 | 9.7 | 0.4132 | 0.36 | 0.29 | ol | 70 | 0.00403 | MV
94-AL1/15-ST1A 20.0 | 10 | 0.306 | 0.35 | 0.35 | ol | 94 | 0.00403 | MV
122-AL1/20-ST1A 20.0 | 10.3 | 0.2376 | 0.344 | 0.41 | ol | 122 | 0.00403 | MV
149-AL1/24-ST1A 20.0 | 10.5 | 0.194 | 0.337 | 0.47 | ol | 149 | 0.00403 | MV
184-AL1/30-ST1A 20.0 | 10.75 | 0.1571 | 0.33 | 0.535 | ol | 184 | 0.00403 | MV
243-AL1/39-ST1A 20.0 | 11 | 0.1188 | 0.32 | 0.645 | ol | 243 | 0.00403 | MV
48-AL1/8-ST1A 110.0 | 8 | 0.5939 | 0.46 | 0.21 | ol | 48 | 0.00403 | HV
70-AL1/11-ST1A 110.0 | 8.4 | 0.4132 | 0.45 | 0.29 | ol | 70 | 0.00403 | HV
94-AL1/15-ST1A 110.0 | 8.65 | 0.306 | 0.44 | 0.35 | ol | 94 | 0.00403 | HV
122-AL1/20-ST1A 110.0 | 8.5 | 0.2376 | 0.43 | 0.41 | ol | 122 | 0.00403 | HV
149-AL1/24-ST1A 110.0 | 8.75 | 0.194 | 0.41 | 0.47 | ol | 149 | 0.00403 | HV
184-AL1/30-ST1A 110.0 | 8.8 | 0.1571 | 0.4 | 0.535 | ol | 184 | 0.00403 | HV
243-AL1/39-ST1A 110.0 | 9 | 0.1188 | 0.39 | 0.645 | ol | 243 | 0.00403 | HV
305-AL1/39-ST1A 110.0 | 9.2 | 0.0949 | 0.38 | 0.74 | ol | 305 | 0.00403 | HV
490-AL1/64-ST1A 110.0 | 9.75 | 0.059 | 0.37 | 0.96 | ol | 490 | 0.00403 | HV
679-AL1/86-ST1A 110.0 | 9.95 | 0.042 | 0.36 | 1.15 | ol | 679 | 0.00403 | HV
490-AL1/64-ST1A 220.0 | 10 | 0.059 | 0.285 | 0.96 | ol | 490 | 0.00403 | HV
679-AL1/86-ST1A 220.0 | 11.7 | 0.042 | 0.275 | 1.15 | ol | 679 | 0.00403 | HV
490-AL1/64-ST1A 380.0 | 11 | 0.059 | 0.253 | 0.96 | ol | 490 | 0.00403 | HV
679-AL1/86-ST1A 380.0 | 14.6 | 0.042 | 0.25 | 1.15 | ol | 679 | 0.00403 | HV

## trafo_std_types
| i0_percent | pfe_kw | vkr_percent | sn_mva | vn_lv_kv | vn_hv_kv | vk_percent | shift_degree | vector_group | tap_side | tap_neutral | tap_min | tap_max | tap_step_degree | tap_step_percent | tap_phase_shifter
160 MVA 380/110 kV | 0.06 | 60 | 0.25 | 160 | 110 | 380 | 12.2 | 0 | Yy0 | hv | 0 | -9 | 9 | 0 | 1.5 | FALSE
100 MVA 220/110 kV | 0.06 | 55 | 0.26 | 100 | 110 | 220 | 12 | 0 | Yy0 | hv | 0 | -9 | 9 | 0 | 1.5 | FALSE
63 MVA 110/20 kV | 0.04 | 22 | 0.32 | 63 | 20 | 110 | 18 | 150 | YNd5 | hv | 0 | -9 | 9 | 0 | 1.5 | FALSE
40 MVA 110/20 kV | 0.05 | 18 | 0.34 | 40 | 20 | 110 | 16.2 | 150 | YNd5 | hv | 0 | -9 | 9 | 0 | 1.5 | FALSE
25 MVA 110/20 kV | 0.07 | 14 | 0.41 | 25 | 20 | 110 | 12 | 150 | YNd5 | hv | 0 | -9 | 9 | 0 | 1.5 | FALSE
63 MVA 110/10 kV | 0.04 | 22 | 0.32 | 63 | 10 | 110 | 18 | 150 | YNd5 | hv | 0 | -9 | 9 | 0 | 1.5 | FALSE
40 MVA 110/10 kV | 0.05 | 18 | 0.34 | 40 | 10 | 110 | 16.2 | 150 | YNd5 | hv | 0 | -9 | 9 | 0 | 1.5 | FALSE
25 MVA 110/10 kV | 0.07 | 14 | 0.41 | 25 | 10 | 110 | 12 | 150 | YNd5 | hv | 0 | -9 | 9 | 0 | 1.5 | FALSE
0.25 MVA 20/0.4 kV | 0.32 | 0.8 | 1.44 | 0.25 | 0.4 | 20 | 6 | 150 | Yzn5 | hv | 0 | -2 | 2 | 0 | 2.5 | FALSE
0.4 MVA 20/0.4 kV | 0.3375 | 1.35 | 1.425 | 0.4 | 0.4 | 20 | 6 | 150 | Dyn5 | hv | 0 | -2 | 2 | 0 | 2.5 | FALSE
0.63 MVA 20/0.4 kV | 0.2619 | 1.65 | 1.206 | 0.63 | 0.4 | 20 | 6 | 150 | Dyn5 | hv | 0 | -2 | 2 | 0 | 2.5 | FALSE
0.25 MVA 10/0.4 kV | 0.24 | 0.6 | 1.2 | 0.25 | 0.4 | 10 | 4 | 150 | Dyn5 | hv | 0 | -2 | 2 | 0 | 2.5 | FALSE
0.4 MVA 10/0.4 kV | 0.2375 | 0.95 | 1.325 | 0.4 | 0.4 | 10 | 4 | 150 | Dyn5 | hv | 0 | -2 | 2 | 0 | 2.5 | FALSE
0.63 MVA 10/0.4 kV | 0.1873 | 1.18 | 1.0794 | 0.63 | 0.4 | 10 | 4 | 150 | Dyn5 | hv | 0 | -2 | 2 | 0 | 2.5 | FALSE

## trafo3w_std_types
| sn_hv_mva | sn_mv_mva | sn_lv_mva | vn_hv_kv | vn_mv_kv | vn_lv_kv | vk_hv_percent | vk_mv_percent | vk_lv_percent | vkr_hv_percent | vkr_mv_percent | vkr_lv_percent | pfe_kw | i0_percent | shift_mv_degree | shift_lv_degree | vector_group | tap_side | tap_neutral | tap_min | tap_max | tap_step_percent
63/25/38 MVA 110/20/10 kV | 63 | 25 | 38 | 110 | 20 | 10 | 10.4 | 10.4 | 10.4 | 0.28 | 0.32 | 0.35 | 35 | 0.89 | 0 | 0 | YN0yn0yn0 | hv | 0 | -10 | 10 | 1.2
63/25/38 MVA 110/10/10 kV | 63 | 25 | 38 | 110 | 10 | 10 | 10.4 | 10.4 | 10.4 | 0.28 | 0.32 | 0.35 | 35 | 0.89 | 0 | 0 | YN0yn0yn0 | hv | 0 | -10 | 10 | 1.2

## fuse_std_types
| fuse_type | i_rated_a | t_avg | t_min | t_total | x_avg | x_min | x_total
HV 100A | HV 100A | 100 | 0 | [10.0, 3.64, 0.854, 0.281, 0.1, 0.0531, 0.022, 0.01] | [10.0, 4.267, 1.21, 0.403, 0.1, 0.058, 0.022, 0.01] | 0 | [300.0, 350.0, 450.0, 550.0, 700.0, 850.0, 1200.0, 1752.0] | [600.0, 700.0, 900.0, 1150.0, 1665.0, 2000.0, 3000.0, 4313.0]
HV 10A | HV 10A | 10 | 0 | [10.0, 1675.0, 0.344, 0.156, 0.1, 0.0417, 0.0171, 0.01] | [10.0, 1.3, 0.3, 0.155, 0.1, 0.0555, 0.023, 0.01] | 0 | [30.0, 32.0, 35.0, 37.0, 39.0, 50.0, 70.0, 88.0] | [60.0, 70.0, 80.0, 87.0, 94.0, 110.0, 150.0, 216.0]
HV 125A | HV 125A | 125 | 0 | [10.0, 1.82, 0.344, 0.1, 0.0467, 0.0269, 0.01] | [10.0, 2.478, 0.426, 0.1, 0.0427, 0.0211, 0.01] | 0 | [375.0, 500.0, 700.0, 925.0, 1200.0, 1500.0, 2341.0] | [750.0, 1000.0, 1500.0, 2200.0, 3000.0, 4000.0, 5765.0]
HV 160A | HV 160A | 160 | 0 | [10.0, 4.15, 1.03, 0.198, 0.1, 0.051, 0.0172, 0.01] | [10.0, 2.3, 0.734, 0.274, 0.1, 0.046, 0.0177, 0.01] | 0 | [480.0, 550.0, 700.0, 1000.0, 1260.0, 1600.0, 2500.0, 3227.0] | [960.0, 1300.0, 1700.0, 2200.0, 2996.0, 4000.0, 6000.0, 7946.0]
HV 16A | HV 16A | 16 | 0 | [10.0, 0.352, 0.164, 0.1, 0.0649, 0.0342, 0.01] | [10.0, 2.34, 0.722, 0.181, 0.1, 0.055, 0.0296, 0.01] | 0 | [48.0, 60.0, 65.0, 71.0, 80.0, 100.0, 162.0] | [96.0, 110.0, 125.0, 150.0, 168.0, 200.0, 250.0, 398.0]
HV 200A | HV 200A | 200 | 0 | [10.0, 4.267, 1.21, 0.403, 0.1, 0.058, 0.022, 0.01] | [10.0, 3.73, 1.654, 0.328, 0.1, 0.0531, 0.019, 0.01] | 0 | [600.0, 700.0, 900.0, 1150.0, 1665.0, 2000.0, 3000.0, 4313.0] | [1200.0, 1500.0, 1800.0, 2700.0, 3960.0, 5000.0, 7500.0, 10620.0]
HV 20A | HV 20A | 20 | 0 | [10.0, 1.3, 0.3, 0.155, 0.1, 0.0555, 0.023, 0.01] | [10.0, 1.3, 0.161, 0.1, 0.0611, 0.0399, 0.0141, 0.01] | 0 | [60.0, 70.0, 80.0, 87.0, 94.0, 110.0, 150.0, 216.0] | [120.0, 150.0, 200.0, 223.0, 260.0, 300.0, 450.0, 532.0]
HV 25A | HV 25A | 25 | 0 | [10.0, 2.512, 0.833, 0.299, 0.1, 0.0372, 0.0223, 0.01] | [10.0, 3.125, 0.597, 0.198, 0.1, 0.0378, 0.022, 0.01] | 0 | [75.0, 82.0, 90.0, 100.0, 124.0, 170.0, 200.0, 289.0] | [150.0, 170.0, 210.0, 250.0, 294.0, 400.0, 500.0, 711.0]
HV 31.5A | HV 31.5A | 31.5 | 0 | [10.0, 2.34, 0.722, 0.181, 0.1, 0.055, 0.0296, 0.01] | [10.0, 2.84, 0.368, 0.164, 0.1, 0.0621, 0.0378, 0.0195, 0.01] | 0 | [95.0, 110.0, 125.0, 150.0, 165.0, 200.0, 250.0, 390.0] | [189.0, 220.0, 300.0, 350.0, 393.0, 450.0, 530.0, 700.0, 960.0]
HV 40A | HV 40A | 40 | 0 | [10.0, 1.3, 0.161, 0.1, 0.0611, 0.0399, 0.0141, 0.01] | [10.0, 2.05, 0.369, 0.198, 0.1, 0.051, 0.0298, 0.01] | 0 | [120.0, 150.0, 200.0, 223.0, 260.0, 300.0, 450.0, 532.0] | [240.0, 300.0, 400.0, 450.0, 530.0, 650.0, 800.0, 1311.0]
HV 50A | HV 50A | 50 | 0 | [10.0, 3.215, 0.597, 0.198, 0.1, 0.0378, 0.022, 0.01] | [10.0, 3.64, 0.854, 0.281, 0.1, 0.0531, 0.022, 0.01] | 0 | [150.0, 170.0, 210.0, 250.0, 294.0, 400.0, 500.0, 711.0] | [300.0, 350.0, 450.0, 550.0, 700.0, 850.0, 1200.0, 1752.0]
HV 6.3A | HV 6.3A | 6.3 | 0 | [10.0, 1.39, 0.344, 0.168, 0.1, 0.056, 0.0263, 0.01] | [10.0, 1.711, 0.516, 0.198, 0.1, 0.0634, 0.0303, 0.01] | 0 | [19.0, 19.5, 20.4, 20.8, 22.0, 25.0, 32.0, 48.0] | [38.0, 40.0, 43.0, 48.0, 53.0, 60.0, 75.0, 118.0]
HV 63A | HV 63A | 63 | 0 | [10.0, 2.84, 0.368, 0.164, 0.1, 0.0621, 0.0378, 0.0195, 0.01] | [10.0, 1.82, 0.344, 0.1, 0.0467, 0.0269, 0.01] | 0 | [189.0, 220.0, 300.0, 350.0, 393.0, 450.0, 530.0, 700.0, 961.0] | [378.0, 500.0, 700.0, 934.0, 1200.0, 1500.0, 2366.0]
HV 80A | HV 80A | 80 | 0 | [10.0, 2.05, 0.369, 0.198, 0.1, 0.051, 0.0298, 0.01] | [10.0, 4.15, 1.03, 0.198, 0.1, 0.051, 0.0172, 0.01] | 0 | [240.0, 300.0, 400.0, 450.0, 530.0, 650.0, 800.0, 1311.0] | [480.0, 550.0, 700.0, 1000.0, 1260.0, 1600.0, 2500.0, 3227.0]
Siemens NH-1-100 | Siemens NH-1-100 | 100 | [5400.0, 2000.0, 400.0, 20.0, 1.0, 0.2, 0.012, 0.004] | 0 | 0 | [150.0, 190.0, 250.0, 430.0, 900.0, 1250.0, 2700.0, 3600.0] | 0 | 0
Siemens NH-1-125 | Siemens NH-1-125 | 125 | [4800.0, 120.0, 7.0, 0.1, 0.004] | 0 | 0 | [180.0, 400.0, 740.0, 2000.0, 4250.0] | 0 | 0
Siemens NH-1-16 | Siemens NH-1-16 | 16 | [4000.0, 400.0, 2.0, 0.1, 0.04, 0.01] | 0 | 0 | [26.0, 35.0, 75.0, 150.0, 200.0, 300.0] | 0 | 0
Siemens NH-1-160 | Siemens NH-1-160 | 160 | [4800.0, 120.0, 7.0, 0.1, 0.004] | 0 | 0 | [210.0, 500.0, 900.0, 2300.0, 5000.0] | 0 | 0
Siemens NH-1-25 | Siemens NH-1-25 | 25 | [4000.0, 1000.0, 10.0, 0.2, 0.02, 0.01] | 0 | 0 | [40.0, 50.0, 100.0, 210.0, 400.0, 500.0] | 0 | 0
Siemens NH-1-50 | Siemens NH-1-50 | 50 | [4000.0, 40.0, 4.0, 1.0, 0.02, 0.01] | 0 | 0 | [86.0, 200.0, 300.0, 400.0, 1000.0, 1280.0] | 0 | 0
Siemens NH-1-63 | Siemens NH-1-63 | 63 | [4000.0, 100.0, 10.0, 2.0, 0.04, 0.01] | 0 | 0 | [100.0, 200.0, 300.0, 400.0, 1000.0, 1500.0] | 0 | 0
Siemens NH-1-80 | Siemens NH-1-80 | 80 | [4800.0, 120.0, 7.0, 0.1, 0.01] | 0 | 0 | [150.58, 250.0, 450.0, 1150.0, 2470.0] | 0 | 0
Siemens NH-2-1000 | Siemens NH-2-1000 | 1000 | [4800.0, 120.0, 7.0, 0.1, 0.004] | 0 | 0 | [1900.0, 3500.0, 8400.0, 24000.0, 52000.0] | 0 | 0
Siemens NH-2-200 | Siemens NH-2-200 | 200 | [4800.0, 120.0, 7.0, 0.1, 0.004] | 0 | 0 | [280.0, 650.0, 1200.0, 3000.0, 7000.0] | 0 | 0
Siemens NH-2-224 | Siemens NH-2-224 | 224 | [4800.0, 120.0, 7.0, 0.2, 0.04, 0.004] | 0 | 0 | [400.0, 750.0, 1453.0, 3025.0, 4315.0, 7600.0] | 0 | 0
Siemens NH-2-250 | Siemens NH-2-250 | 250 | [4800.0, 120.0, 7.0, 0.1, 0.004] | 0 | 0 | [450.0, 800.0, 1650.0, 4000.0, 8500.0] | 0 | 0
Siemens NH-2-315 | Siemens NH-2-315 | 315 | [4800.0, 120.0, 7.0, 0.1, 0.004] | 0 | 0 | [550.0, 920.0, 1900.0, 5000.0, 11000.0] | 0 | 0
Siemens NH-2-355 | Siemens NH-2-355 | 355 | [4800.0, 120.0, 6.0, 0.1, 0.004] | 0 | 0 | [650.0, 1116.27, 2350.0, 5840.0, 12790.0] | 0 | 0
Siemens NH-2-400 | Siemens NH-2-400 | 400 | [4800.0, 120.0, 7.0, 0.1, 0.004] | 0 | 0 | [720.0, 1350.0, 2800.0, 6500.0, 15000.0] | 0 | 0
Siemens NH-2-425 | Siemens NH-2-425 | 425 | [4800.0, 120.0, 7.0, 0.1, 0.004] | 0 | 0 | [850.0, 1500.0, 3050.0, 7500.0, 16500.0] | 0 | 0
Siemens NH-2-630 | Siemens NH-2-630 | 630 | [4800.0, 120.0, 7.0, 0.1, 0.004] | 0 | 0 | [1200.0, 2000.0, 4800.0, 12000.0, 26000.0] | 0 | 0

## dtypes
| element | column | dtype
0 | bus | name | object
1 | bus | vn_kv | float64
2 | bus | type | object
3 | bus | zone | object
4 | bus | in_service | bool
5 | load | name | object
6 | load | bus | uint32
7 | load | p_mw | float64
8 | load | q_mvar | float64
9 | load | const_z_percent | float64
10 | load | const_i_percent | float64
11 | load | sn_mva | float64
12 | load | scaling | float64
13 | load | in_service | bool
14 | load | type | object
15 | ext_grid | name | object
16 | ext_grid | bus | uint32
17 | ext_grid | vm_pu | float64
18 | ext_grid | va_degree | float64
19 | ext_grid | slack_weight | float64
20 | ext_grid | in_service | bool
21 | line | name | object
22 | line | std_type | object
23 | line | from_bus | uint32
24 | line | to_bus | uint32
25 | line | length_km | float64
26 | line | r_ohm_per_km | float64
27 | line | x_ohm_per_km | float64
28 | line | c_nf_per_km | float64
29 | line | g_us_per_km | float64
30 | line | max_i_ka | float64
31 | line | df | float64
32 | line | parallel | uint32
33 | line | type | object
34 | line | in_service | bool
35 | trafo | name | object
36 | trafo | std_type | object
37 | trafo | hv_bus | uint32
38 | trafo | lv_bus | uint32
39 | trafo | sn_mva | float64
40 | trafo | vn_hv_kv | float64
41 | trafo | vn_lv_kv | float64
42 | trafo | vk_percent | float64
43 | trafo | vkr_percent | float64
44 | trafo | pfe_kw | float64
45 | trafo | i0_percent | float64
46 | trafo | shift_degree | float64
47 | trafo | tap_side | object
48 | trafo | tap_neutral | int32
49 | trafo | tap_min | int32
50 | trafo | tap_max | int32
51 | trafo | tap_step_percent | float64
52 | trafo | tap_step_degree | float64
53 | trafo | tap_pos | int32
54 | trafo | tap_phase_shifter | bool
55 | trafo | parallel | uint32
56 | trafo | df | float64
57 | trafo | in_service | bool
58 | line_geodata | coords | object
59 | bus_geodata | x | float64
60 | bus_geodata | y | float64
61 | bus_geodata | coords | object

## parameters
| version | format_version | converged | OPF_converged | name | f_hz | sn_mva
0 | 2.14.6 | 2.14.0 | FALSE | FALSE |  | 50 | 1