## bus
| name | vn_kv | type | zone | in_service
0 | bus_LV_6641-4_1_3_node_33 | 0.4 | n |  | TRUE
1 | bus_LV_6641-4_1_3_node_34 | 0.4 | n |  | TRUE
2 | bus_LV_6641-4_1_3_node_35 | 0.4 | n |  | TRUE
3 | bus_LV_6641-4_1_3_node_36 | 0.4 | n |  | TRUE
4 | bus_LV_6641-4_1_3_node_37 | 0.4 | n |  | TRUE
5 | bus_LV_6641-4_1_3_node_56 | 0.4 | n |  | TRUE
6 | bus_LV_6641-4_1_3_node_57 | 0.4 | n |  | TRUE
7 | bus_LV_6641-4_1_3_node_76 | 0.4 | n |  | TRUE
8 | bus_LV_6641-4_1_3_node_38 | 0.4 | n |  | TRUE
9 | bus_LV_6641-4_1_3_node_39 | 0.4 | n |  | TRUE
10 | bus_LV_6641-4_1_3_node_40 | 0.4 | n |  | TRUE
11 | bus_LV_6641-4_1_3_node_41 | 0.4 | n |  | TRUE
12 | bus_LV_6641-4_1_3_node_42 | 0.4 | n |  | TRUE
13 | bus_LV_6641-4_1_3_node_43 | 0.4 | n |  | TRUE
14 | bus_LV_6641-4_1_3_node_150 | 0.4 | n |  | TRUE
15 | bus_LV_6641-4_1_3_node_104 | 0.4 | n |  | TRUE
16 | bus_LV_6641-4_1_3_node_107 | 0.4 | n |  | TRUE
17 | bus_LV_6641-4_1_3_node_51 | 0.4 | n |  | TRUE
18 | bus_LV_6641-4_1_3_node_53 | 0.4 | n |  | TRUE
19 | bus_LV_6641-4_1_3_node_126 | 0.4 | n |  | TRUE
20 | bus_LV_6641-4_1_3_node_72 | 0.4 | n |  | TRUE
21 | bus_LV_6641-4_1_3_node_73 | 0.4 | n |  | TRUE
22 | bus_LV_6641-4_1_3_node_74 | 0.4 | n |  | TRUE
23 | bus_LV_6641-4_1_3_node_75 | 0.4 | n |  | TRUE
24 | bus_LV_6641-4_1_3_node_137 | 0.4 | n |  | TRUE
25 | bus_LV_6641-4_1_3_node_132 | 0.4 | n |  | TRUE
26 | bus_LV_6641-4_1_3_node_79 | 0.4 | n |  | TRUE
27 | bus_LV_6641-4_1_3_node_93 | 0.4 | n |  | TRUE
28 | bus_LV_6641-4_1_3_node_80 | 0.4 | n |  | TRUE
29 | bus_LV_6641-4_1_3_node_94 | 0.4 | n |  | TRUE
30 | bus_LV_6641-4_1_3_node_103 | 0.4 | n |  | TRUE
31 | bus_LV_6641-4_1_3_node_100 | 0.4 | n |  | TRUE
32 | bus_LV_6641-4_1_3_node_101 | 0.4 | n |  | TRUE
33 | bus_LV_6641-4_1_3_node_102 | 0.4 | n |  | TRUE
34 | bus_LV_6641-4_1_3_node_105 | 0.4 | n |  | TRUE
35 | bus_LV_6641-4_1_3_node_108 | 0.4 | n |  | TRUE
36 | bus_LV_6641-4_1_3_node_131 | 0.4 | n |  | TRUE
37 | bus_LV_6641-4_1_3_node_133 | 0.4 | n |  | TRUE
38 | bus_LV_6641-4_1_3_node_134 | 0.4 | n |  | TRUE
39 | bus_LV_6641-4_1_3_node_356 | 0.4 | n |  | TRUE
40 | bus_LV_6641-4_1_3_node_226 | 0.4 | n |  | TRUE
41 | bus_LV_6641-4_1_3_node_286 | 0.4 | n |  | TRUE
42 | bus_LV_6641-4_1_3_node_270 | 0.4 | n |  | TRUE
43 | bus_LV_6641-4_1_3_node_271 | 0.4 | n |  | TRUE
44 | bus_LV_6641-4_1_3_node_272 | 0.4 | n |  | TRUE
45 | bus_LV_6641-4_1_3_node_273 | 0.4 | n |  | TRUE
46 | bus_LV_6641-4_1_3_node_372 | 0.4 | n |  | TRUE
47 | bus_LV_6641-4_1_3_node_316 | 0.4 | n |  | TRUE
48 | bus_LV_6641-4_1_3_node_274 | 0.4 | n |  | TRUE
49 | bus_LV_6641-4_1_3_node_275 | 0.4 | n |  | TRUE
50 | bus_LV_6641-4_1_3_node_311 | 0.4 | n |  | TRUE
51 | bus_LV_6641-4_1_3_node_276 | 0.4 | n |  | TRUE
52 | bus_LV_6641-4_1_3_node_277 | 0.4 | n |  | TRUE
53 | bus_LV_6641-4_1_3_node_318 | 0.4 | n |  | TRUE
54 | bus_LV_6641-4_1_3_node_313 | 0.4 | n |  | TRUE
55 | bus_LV_6641-4_1_3_node_317 | 0.4 | n |  | TRUE
56 | bus_LV_6641-4_1_3_node_278 | 0.4 | n |  | TRUE
57 | bus_LV_6641-4_1_3_node_279 | 0.4 | n |  | TRUE
58 | bus_LV_6641-4_1_3_node_280 | 0.4 | n |  | TRUE
59 | bus_LV_6641-4_1_3_node_281 | 0.4 | n |  | TRUE
60 | bus_LV_6641-4_1_3_node_282 | 0.4 | n |  | TRUE
61 | bus_LV_6641-4_1_3_node_331 | 0.4 | n |  | TRUE
62 | bus_LV_6641-4_1_3_node_332 | 0.4 | n |  | TRUE
63 | bus_LV_6641-4_1_3_node_306 | 0.4 | n |  | TRUE
64 | bus_LV_6641-4_1_3_node_392 | 0.4 | n |  | TRUE
65 | bus_LV_6641-4_1_3_node_303 | 0.4 | n |  | TRUE
66 | bus_LV_6641-4_1_3_node_304 | 0.4 | n |  | TRUE
67 | bus_LV_6641-4_1_3_node_305 | 0.4 | n |  | TRUE
68 | bus_LV_6641-4_1_3_node_307 | 0.4 | n |  | TRUE
69 | bus_LV_6641-4_1_3_node_368 | 0.4 | n |  | TRUE
70 | bus_LV_6641-4_1_3_node_312 | 0.4 | n |  | TRUE
71 | bus_LV_6641-4_1_3_node_315 | 0.4 | n |  | TRUE
72 | bus_LV_6641-4_1_3_node_319 | 0.4 | n |  | TRUE
73 | bus_LV_6641-4_1_3_node_320 | 0.4 | n |  | TRUE
74 | bus_LV_6641-4_1_3_node_358 | 0.4 | n |  | TRUE
75 | bus_LV_6641-4_1_3_node_326 | 0.4 | n |  | TRUE
76 | bus_LV_6641-4_1_3_node_327 | 0.4 | n |  | TRUE
77 | bus_LV_6641-4_1_3_node_328 | 0.4 | n |  | TRUE
78 | bus_LV_6641-4_1_3_node_329 | 0.4 | n |  | TRUE
79 | bus_LV_6641-4_1_3_node_330 | 0.4 | n |  | TRUE
80 | bus_LV_6641-4_1_3_node_335 | 0.4 | n |  | TRUE
81 | bus_LV_6641-4_1_3_node_355 | 0.4 | n |  | TRUE
82 | bus_LV_6641-4_1_3_node_336 | 0.4 | n |  | TRUE
83 | bus_LV_6641-4_1_3_node_337 | 0.4 | n |  | TRUE
84 | bus_LV_6641-4_1_3_node_374 | 0.4 | n |  | TRUE
85 | bus_LV_6641-4_1_3_node_394 | 0.4 | n |  | TRUE
86 | bus_LV_6641-4_1_3_node_339 | 0.4 | n |  | TRUE
87 | bus_LV_6641-4_1_3_node_340 | 0.4 | n |  | TRUE
88 | bus_LV_6641-4_1_3_node_370 | 0.4 | n |  | TRUE
89 | bus_LV_6641-4_1_3_node_341 | 0.4 | n |  | TRUE
90 | bus_LV_6641-4_1_3_node_375 | 0.4 | n |  | TRUE
91 | bus_LV_6641-4_1_3_node_371 | 0.4 | n |  | TRUE
92 | bus_LV_6641-4_1_3_node_351 | 0.4 | n |  | TRUE
93 | bus_LV_6641-4_1_3_node_352 | 0.4 | n |  | TRUE
94 | bus_LV_6641-4_1_3_node_353 | 0.4 | n |  | TRUE
95 | bus_LV_6641-4_1_3_node_354 | 0.4 | n |  | TRUE
96 | bus_LV_6641-4_1_3_node_359 | 0.4 | n |  | TRUE
97 | bus_LV_6641-4_1_3_node_360 | 0.4 | n |  | TRUE
98 | bus_LV_6641-4_1_3_node_361 | 0.4 | n |  | TRUE
99 | bus_LV_6641-4_1_3_node_362 | 0.4 | n |  | TRUE
100 | bus_LV_6641-4_1_3_node_400 | 0.4 | n |  | TRUE
101 | bus_LV_6641-4_1_3_node_363 | 0.4 | n |  | TRUE
102 | bus_LV_6641-4_1_3_node_365 | 0.4 | n |  | TRUE
103 | bus_LV_6641-4_1_3_node_366 | 0.4 | n |  | TRUE
104 | bus_LV_6641-4_1_3_node_367 | 0.4 | n |  | TRUE
105 | bus_LV_6641-4_1_3_node_373 | 0.4 | n |  | TRUE
106 | bus_LV_6641-4_1_3_node_393 | 0.4 | n |  | TRUE
107 | bus_LV_6641-4_1_3_node_398 | 0.4 | n |  | TRUE
108 | bus_LV_6641-4_1_3_node_399 | 0.4 | n |  | TRUE
109 | bus_MV_645_1_node_68 | 20 | n |  | TRUE

## load
| name | bus | p_mw | q_mvar | const_z_percent | const_i_percent | sn_mva | scaling | in_service | type
0 | LV_6641-4_1_3_load_33 | 0 | 0.00076314 | 0.00019126 | 0 | 0 |  | 1 | TRUE | wye
1 | LV_6641-4_1_3_load_34 | 1 | 0.00052041 | 0.00013043 | 0 | 0 |  | 1 | TRUE | wye
2 | LV_6641-4_1_3_load_35 | 2 | 0.00067071 | 0.00016809 | 0 | 0 |  | 1 | TRUE | wye
3 | LV_6641-4_1_3_load_37 | 4 | 0.00086783 | 0.0002175 | 0 | 0 |  | 1 | TRUE | wye
4 | LV_6641-4_1_3_load_56 | 5 | 0.00082208 | 0.00020603 | 0 | 0 |  | 1 | TRUE | wye
5 | LV_6641-4_1_3_load_57 | 6 | 0.00049248 | 0.00012343 | 0 | 0 |  | 1 | TRUE | wye
6 | LV_6641-4_1_3_load_76 | 7 | 0.00050146 | 0.00012568 | 0 | 0 |  | 1 | TRUE | wye
7 | LV_6641-4_1_3_load_38 | 8 | 0.00098511 | 0.00024689 | 0 | 0 |  | 1 | TRUE | wye
8 | LV_6641-4_1_3_load_39 | 9 | 0.00042042 | 0.00010537 | 0 | 0 |  | 1 | TRUE | wye
9 | LV_6641-4_1_3_load_41 | 11 | 0.00049305 | 0.00012357 | 0 | 0 |  | 1 | TRUE | wye
10 | LV_6641-4_1_3_load_42 | 12 | 0.00089492 | 0.00022429 | 0 | 0 |  | 1 | TRUE | wye
11 | LV_6641-4_1_3_load_43 | 13 | 0.0006015 | 0.00015075 | 0 | 0 |  | 1 | TRUE | wye
12 | LV_6641-4_1_3_load_150 | 14 | 0.00049248 | 0.00012343 | 0 | 0 |  | 1 | TRUE | wye
13 | LV_6641-4_1_3_load_104 | 15 | 0.00064258 | 0.00016105 | 0 | 0 |  | 1 | TRUE | wye
14 | LV_6641-4_1_3_load_107 | 16 | 0.0012259 | 0.00030723 | 0 | 0 |  | 1 | TRUE | wye
15 | LV_6641-4_1_3_load_51 | 17 | 0.0002342 | 5.8696e-05 | 0 | 0 |  | 1 | TRUE | wye
16 | LV_6641-4_1_3_load_53 | 18 | 0.00029394 | 7.3669e-05 | 0 | 0 |  | 1 | TRUE | wye
17 | LV_6641-4_1_3_load_126 | 19 | 0.00070332 | 0.00017627 | 0 | 0 |  | 1 | TRUE | wye
18 | LV_6641-4_1_3_load_72 | 20 | 0.0013607 | 0.00034103 | 0 | 0 |  | 1 | TRUE | wye
19 | LV_6641-4_1_3_load_73 | 21 | 0.00066791 | 0.0001674 | 0 | 0 |  | 1 | TRUE | wye
20 | LV_6641-4_1_3_load_74 | 22 | 0.00085442 | 0.00021414 | 0 | 0 |  | 1 | TRUE | wye
21 | LV_6641-4_1_3_load_75 | 23 | 0.00058509 | 0.00014664 | 0 | 0 |  | 1 | TRUE | wye
22 | LV_6641-4_1_3_load_137 | 24 | 0.0011797 | 0.00029565 | 0 | 0 |  | 1 | TRUE | wye
23 | LV_6641-4_1_3_load_79 | 26 | 0.0035625 | 0.00089285 | 0 | 0 |  | 1 | TRUE | wye
24 | LV_6641-4_1_3_load_93 | 27 | 0.00071823 | 0.00018 | 0 | 0 |  | 1 | TRUE | wye
25 | LV_6641-4_1_3_load_80 | 28 | 0.00060043 | 0.00015048 | 0 | 0 |  | 1 | TRUE | wye
26 | LV_6641-4_1_3_load_103 | 30 | 0.0010242 | 0.0002567 | 0 | 0 |  | 1 | TRUE | wye
27 | LV_6641-4_1_3_load_100 | 31 | 0.000966 | 0.0002421 | 0 | 0 |  | 1 | TRUE | wye
28 | LV_6641-4_1_3_load_101 | 32 | 0.00077051 | 0.00019311 | 0 | 0 |  | 1 | TRUE | wye
29 | LV_6641-4_1_3_load_102 | 33 | 0.0020297 | 0.0005087 | 0 | 0 |  | 1 | TRUE | wye
30 | LV_6641-4_1_3_load_105 | 34 | 0.00095249 | 0.00023872 | 0 | 0 |  | 1 | TRUE | wye
31 | LV_6641-4_1_3_load_108 | 35 | 0.00056479 | 0.00014155 | 0 | 0 |  | 1 | TRUE | wye
32 | LV_6641-4_1_3_load_131 | 36 | 0.0019174 | 0.00048054 | 0 | 0 |  | 1 | TRUE | wye
33 | LV_6641-4_1_3_load_133 | 37 | 0.00070842 | 0.00017755 | 0 | 0 |  | 1 | TRUE | wye
34 | LV_6641-4_1_3_load_134 | 38 | 0.00037961 | 9.514e-05 | 0 | 0 |  | 1 | TRUE | wye
35 | LV_6641-4_1_3_load_356 | 39 | 0.017806 | 0.0044626 | 0 | 0 |  | 1 | TRUE | wye
36 | LV_6641-4_1_3_load_226 | 40 | 0.0023807 | 0.00059666 | 0 | 0 |  | 1 | TRUE | wye
37 | LV_6641-4_1_3_load_286 | 41 | 0.0006912 | 0.00017323 | 0 | 0 |  | 1 | TRUE | wye
38 | LV_6641-4_1_3_load_270 | 42 | 0.0013121 | 0.00032885 | 0 | 0 |  | 1 | TRUE | wye
39 | LV_6641-4_1_3_load_271 | 43 | 0.0026321 | 0.00065965 | 0 | 0 |  | 1 | TRUE | wye
40 | LV_6641-4_1_3_load_272 | 44 | 0.0032682 | 0.00081909 | 0 | 0 |  | 1 | TRUE | wye
41 | LV_6641-4_1_3_load_273 | 45 | 0.0084472 | 0.0021171 | 0 | 0 |  | 1 | TRUE | wye
42 | LV_6641-4_1_3_load_372 | 46 | 0.0016429 | 0.00041175 | 0 | 0 |  | 1 | TRUE | wye
43 | LV_6641-4_1_3_load_316 | 47 | 0.0026339 | 0.00066012 | 0 | 0 |  | 1 | TRUE | wye
44 | LV_6641-4_1_3_load_274 | 48 | 0.0030447 | 0.00076308 | 0 | 0 |  | 1 | TRUE | wye
45 | LV_6641-4_1_3_load_311 | 50 | 0.0029495 | 0.00073922 | 0 | 0 |  | 1 | TRUE | wye
46 | LV_6641-4_1_3_load_276 | 51 | 0.0042126 | 0.0010558 | 0 | 0 |  | 1 | TRUE | wye
47 | LV_6641-4_1_3_load_318 | 53 | 0.0021983 | 0.00055093 | 0 | 0 |  | 1 | TRUE | wye
48 | LV_6641-4_1_3_load_313 | 54 | 0.0044555 | 0.0011166 | 0 | 0 |  | 1 | TRUE | wye
49 | LV_6641-4_1_3_load_317 | 55 | 0.0025992 | 0.00065143 | 0 | 0 |  | 1 | TRUE | wye
50 | LV_6641-4_1_3_load_278 | 56 | 0.0018367 | 0.00046032 | 0 | 0 |  | 1 | TRUE | wye
51 | LV_6641-4_1_3_load_279 | 57 | 0.0014216 | 0.00035628 | 0 | 0 |  | 1 | TRUE | wye
52 | LV_6641-4_1_3_load_280 | 58 | 0.001459 | 0.00036566 | 0 | 0 |  | 1 | TRUE | wye
53 | LV_6641-4_1_3_load_281 | 59 | 0.010421 | 0.0026116 | 0 | 0 |  | 1 | TRUE | wye
54 | LV_6641-4_1_3_load_331 | 61 | 0.0013969 | 0.00035009 | 0 | 0 |  | 1 | TRUE | wye
55 | LV_6641-4_1_3_load_332 | 62 | 0.00064648 | 0.00016202 | 0 | 0 |  | 1 | TRUE | wye
56 | LV_6641-4_1_3_load_306 | 63 | 0.00081324 | 0.00020382 | 0 | 0 |  | 1 | TRUE | wye
57 | LV_6641-4_1_3_load_392 | 64 | 0.0022595 | 0.00056629 | 0 | 0 |  | 1 | TRUE | wye
58 | LV_6641-4_1_3_load_303 | 65 | 0.0067435 | 0.0016901 | 0 | 0 |  | 1 | TRUE | wye
59 | LV_6641-4_1_3_load_304 | 66 | 0.0030983 | 0.00077651 | 0 | 0 |  | 1 | TRUE | wye
60 | LV_6641-4_1_3_load_307 | 68 | 0.0019434 | 0.00048706 | 0 | 0 |  | 1 | TRUE | wye
61 | LV_6641-4_1_3_load_368 | 69 | 0.002128 | 0.00053333 | 0 | 0 |  | 1 | TRUE | wye
62 | LV_6641-4_1_3_load_312 | 70 | 0.0077267 | 0.0019365 | 0 | 0 |  | 1 | TRUE | wye
63 | LV_6641-4_1_3_load_315 | 71 | 0.011334 | 0.0028405 | 0 | 0 |  | 1 | TRUE | wye
64 | LV_6641-4_1_3_load_319 | 72 | 0.0010709 | 0.00026838 | 0 | 0 |  | 1 | TRUE | wye
65 | LV_6641-4_1_3_load_320 | 73 | 0.0026174 | 0.00065599 | 0 | 0 |  | 1 | TRUE | wye
66 | LV_6641-4_1_3_load_358 | 74 | 0.0056756 | 0.0014225 | 0 | 0 |  | 1 | TRUE | wye
67 | LV_6641-4_1_3_load_326 | 75 | 0.0019206 | 0.00048134 | 0 | 0 |  | 1 | TRUE | wye
68 | LV_6641-4_1_3_load_327 | 76 | 0.0012874 | 0.00032266 | 0 | 0 |  | 1 | TRUE | wye
69 | LV_6641-4_1_3_load_328 | 77 | 0.001492 | 0.00037392 | 0 | 0 |  | 1 | TRUE | wye
70 | LV_6641-4_1_3_load_329 | 78 | 0.0010885 | 0.00027281 | 0 | 0 |  | 1 | TRUE | wye
71 | LV_6641-4_1_3_load_330 | 79 | 0.00070057 | 0.00017558 | 0 | 0 |  | 1 | TRUE | wye
72 | LV_6641-4_1_3_load_335 | 80 | 0.0014973 | 0.00037527 | 0 | 0 |  | 1 | TRUE | wye
73 | LV_6641-4_1_3_load_355 | 81 | 0.0020606 | 0.00051644 | 0 | 0 |  | 1 | TRUE | wye
74 | LV_6641-4_1_3_load_374 | 84 | 0.0022673 | 0.00056825 | 0 | 0 |  | 1 | TRUE | wye
75 | LV_6641-4_1_3_load_394 | 85 | 0.0022618 | 0.00056685 | 0 | 0 |  | 1 | TRUE | wye
76 | LV_6641-4_1_3_load_339 | 86 | 0.00096255 | 0.00024124 | 0 | 0 |  | 1 | TRUE | wye
77 | LV_6641-4_1_3_load_340 | 87 | 0.0016028 | 0.00040169 | 0 | 0 |  | 1 | TRUE | wye
78 | LV_6641-4_1_3_load_370 | 88 | 0.00090459 | 0.00022671 | 0 | 0 |  | 1 | TRUE | wye
79 | LV_6641-4_1_3_load_341 | 89 | 0.00050171 | 0.00012574 | 0 | 0 |  | 1 | TRUE | wye
80 | LV_6641-4_1_3_load_375 | 90 | 0.0008967 | 0.00022473 | 0 | 0 |  | 1 | TRUE | wye
81 | LV_6641-4_1_3_load_371 | 91 | 0.0012158 | 0.00030472 | 0 | 0 |  | 1 | TRUE | wye
82 | LV_6641-4_1_3_load_351 | 92 | 0.0020133 | 0.00050457 | 0 | 0 |  | 1 | TRUE | wye
83 | LV_6641-4_1_3_load_352 | 93 | 0.0021862 | 0.0005479 | 0 | 0 |  | 1 | TRUE | wye
84 | LV_6641-4_1_3_load_353 | 94 | 0.0019475 | 0.00048808 | 0 | 0 |  | 1 | TRUE | wye
85 | LV_6641-4_1_3_load_354 | 95 | 0.0033362 | 0.00083612 | 0 | 0 |  | 1 | TRUE | wye
86 | LV_6641-4_1_3_load_359 | 96 | 0.00030873 | 7.7375e-05 | 0 | 0 |  | 1 | TRUE | wye
87 | LV_6641-4_1_3_load_360 | 97 | 0.0025836 | 0.0006475 | 0 | 0 |  | 1 | TRUE | wye
88 | LV_6641-4_1_3_load_361 | 98 | 0.0082824 | 0.0020758 | 0 | 0 |  | 1 | TRUE | wye
89 | LV_6641-4_1_3_load_400 | 100 | 0.01648 | 0.0041304 | 0 | 0 |  | 1 | TRUE | wye
90 | LV_6641-4_1_3_load_363 | 101 | 0.0016972 | 0.00042536 | 0 | 0 |  | 1 | TRUE | wye
91 | LV_6641-4_1_3_load_365 | 102 | 0.0047511 | 0.0011907 | 0 | 0 |  | 1 | TRUE | wye
92 | LV_6641-4_1_3_load_366 | 103 | 0.001889 | 0.00047343 | 0 | 0 |  | 1 | TRUE | wye
93 | LV_6641-4_1_3_load_367 | 104 | 0.0059254 | 0.0014851 | 0 | 0 |  | 1 | TRUE | wye
94 | LV_6641-4_1_3_load_373 | 105 | 0.00065534 | 0.00016424 | 0 | 0 |  | 1 | TRUE | wye
95 | LV_6641-4_1_3_load_398 | 107 | 0.014381 | 0.0036042 | 0 | 0 |  | 1 | TRUE | wye
96 | LV_6641-4_1_3_load_399 | 108 | 0.0080536 | 0.0020184 | 0 | 0 |  | 1 | TRUE | wye

## ext_grid
| name | bus | vm_pu | va_degree | slack_weight | in_service
0 |  | 69 | 1 | 0 | 1 | TRUE

## line
| name | std_type | from_bus | to_bus | length_km | r_ohm_per_km | x_ohm_per_km | c_nf_per_km | g_us_per_km | max_i_ka | df | parallel | type | in_service
0 | LV_6641-4_1_3_line_0 |  | 0 | 1 | 0.017046 | 0.125 | 0.08 | 261 | 0 | 0.364 | 1 | 1 | cs | TRUE
1 | LV_6641-4_1_3_line_1 |  | 0 | 2 | 0.0035073 | 0.125 | 0.08 | 261 | 0 | 0.364 | 1 | 1 | cs | TRUE
2 | LV_6641-4_1_3_line_2 |  | 1 | 3 | 0.019498 | 0.125 | 0.08 | 261 | 0 | 0.364 | 1 | 1 | cs | TRUE
3 | LV_6641-4_1_3_line_3 |  | 2 | 4 | 0.042295 | 0.125 | 0.08 | 261 | 0 | 0.364 | 1 | 1 | cs | TRUE
4 | LV_6641-4_1_3_line_4 |  | 3 | 5 | 0.023675 | 0.125 | 0.08 | 261 | 0 | 0.364 | 1 | 1 | cs | TRUE
5 | LV_6641-4_1_3_line_5 |  | 3 | 6 | 0.019783 | 0.125 | 0.08 | 261 | 0 | 0.364 | 1 | 1 | cs | TRUE
6 | LV_6641-4_1_3_line_6 |  | 4 | 7 | 0.0016947 | 0.125 | 0.08 | 261 | 0 | 0.364 | 1 | 1 | cs | TRUE
7 | LV_6641-4_1_3_line_7 |  | 5 | 19 | 0.011005 | 0.125 | 0.08 | 261 | 0 | 0.364 | 1 | 1 | cs | TRUE
8 | LV_6641-4_1_3_line_8 |  | 6 | 14 | 9.2345e-05 | 0.125 | 0.08 | 261 | 0 | 0.364 | 1 | 1 | cs | TRUE
9 | LV_6641-4_1_3_line_9 |  | 7 | 18 | 0.022746 | 0.125 | 0.08 | 261 | 0 | 0.364 | 1 | 1 | cs | TRUE
10 | LV_6641-4_1_3_line_10 |  | 8 | 9 | 0.032125 | 0.125 | 0.08 | 261 | 0 | 0.364 | 1 | 1 | cs | TRUE
11 | LV_6641-4_1_3_line_11 |  | 8 | 10 | 0.014858 | 0.125 | 0.08 | 261 | 0 | 0.364 | 1 | 1 | cs | TRUE
12 | LV_6641-4_1_3_line_12 |  | 9 | 11 | 0.016579 | 0.125 | 0.08 | 261 | 0 | 0.364 | 1 | 1 | cs | TRUE
13 | LV_6641-4_1_3_line_13 |  | 10 | 12 | 0.027151 | 0.125 | 0.08 | 261 | 0 | 0.364 | 1 | 1 | cs | TRUE
14 | LV_6641-4_1_3_line_14 |  | 10 | 13 | 0.0071577 | 0.125 | 0.08 | 261 | 0 | 0.364 | 1 | 1 | cs | TRUE
15 | LV_6641-4_1_3_line_15 |  | 11 | 14 | 0.00046933 | 0.125 | 0.08 | 261 | 0 | 0.364 | 1 | 1 | cs | TRUE
16 | LV_6641-4_1_3_line_16 |  | 12 | 15 | 0.012582 | 0.125 | 0.08 | 261 | 0 | 0.364 | 1 | 1 | cs | TRUE
17 | LV_6641-4_1_3_line_17 |  | 13 | 16 | 0.024227 | 0.125 | 0.08 | 261 | 0 | 0.364 | 1 | 1 | cs | TRUE
18 | LV_6641-4_1_3_line_18 |  | 15 | 34 | 0.011543 | 0.125 | 0.08 | 261 | 0 | 0.364 | 1 | 1 | cs | TRUE
19 | LV_6641-4_1_3_line_19 |  | 16 | 35 | 0.014025 | 0.125 | 0.08 | 261 | 0 | 0.364 | 1 | 1 | cs | TRUE
20 | LV_6641-4_1_3_line_20 |  | 17 | 18 | 0.0044534 | 0.125 | 0.08 | 261 | 0 | 0.364 | 1 | 1 | cs | TRUE
21 | LV_6641-4_1_3_line_21 |  | 19 | 28 | 0.017005 | 0.125 | 0.08 | 261 | 0 | 0.364 | 1 | 1 | cs | TRUE
22 | LV_6641-4_1_3_line_22 |  | 20 | 21 | 0.028665 | 0.125 | 0.08 | 261 | 0 | 0.364 | 1 | 1 | cs | TRUE
23 | LV_6641-4_1_3_line_23 |  | 20 | 22 | 0.0034663 | 0.125 | 0.08 | 261 | 0 | 0.364 | 1 | 1 | cs | TRUE
24 | LV_6641-4_1_3_line_24 |  | 21 | 23 | 0.014943 | 0.125 | 0.08 | 261 | 0 | 0.364 | 1 | 1 | cs | TRUE
25 | LV_6641-4_1_3_line_25 |  | 22 | 24 | 0.042616 | 0.125 | 0.08 | 261 | 0 | 0.364 | 1 | 1 | cs | TRUE
26 | LV_6641-4_1_3_line_26 |  | 23 | 25 | 0.020497 | 0.125 | 0.08 | 261 | 0 | 0.364 | 1 | 1 | cs | TRUE
27 | LV_6641-4_1_3_line_27 |  | 24 | 39 | 0.1609 | 0.125 | 0.08 | 261 | 0 | 0.364 | 1 | 1 | cs | TRUE
28 | LV_6641-4_1_3_line_28 |  | 25 | 37 | 0.016685 | 0.125 | 0.08 | 261 | 0 | 0.364 | 1 | 1 | cs | TRUE
29 | LV_6641-4_1_3_line_29 |  | 25 | 36 | 0.024528 | 0.125 | 0.08 | 261 | 0 | 0.364 | 1 | 1 | cs | TRUE
30 | LV_6641-4_1_3_line_30 |  | 26 | 27 | 0.0014877 | 0.125 | 0.08 | 261 | 0 | 0.364 | 1 | 1 | cs | TRUE
31 | LV_6641-4_1_3_line_31 |  | 27 | 29 | 0.049306 | 0.125 | 0.08 | 261 | 0 | 0.364 | 1 | 1 | cs | TRUE
32 | LV_6641-4_1_3_line_32 |  | 29 | 30 | 0.014842 | 0.125 | 0.08 | 261 | 0 | 0.364 | 1 | 1 | cs | TRUE
33 | LV_6641-4_1_3_line_33 |  | 29 | 31 | 0.009721 | 0.125 | 0.08 | 261 | 0 | 0.364 | 1 | 1 | cs | TRUE
34 | LV_6641-4_1_3_line_34 |  | 30 | 34 | 0.0087167 | 0.125 | 0.08 | 261 | 0 | 0.364 | 1 | 1 | cs | TRUE
35 | LV_6641-4_1_3_line_35 |  | 31 | 32 | 0.0088136 | 0.125 | 0.08 | 261 | 0 | 0.364 | 1 | 1 | cs | TRUE
36 | LV_6641-4_1_3_line_36 |  | 32 | 33 | 0.014104 | 0.125 | 0.08 | 261 | 0 | 0.364 | 1 | 1 | cs | TRUE
37 | LV_6641-4_1_3_line_37 |  | 35 | 36 | 0.015563 | 0.125 | 0.08 | 261 | 0 | 0.364 | 1 | 1 | cs | TRUE
38 | LV_6641-4_1_3_line_38 |  | 37 | 38 | 0.0022537 | 0.125 | 0.08 | 261 | 0 | 0.364 | 1 | 1 | cs | TRUE
39 | LV_6641-4_1_3_line_39 |  | 39 | 61 | 0.018136 | 0.125 | 0.08 | 261 | 0 | 0.364 | 1 | 1 | cs | TRUE
40 | LV_6641-4_1_3_line_40 |  | 40 | 41 | 0.0096488 | 0.125 | 0.08 | 261 | 0 | 0.364 | 1 | 1 | cs | TRUE
41 | LV_6641-4_1_3_line_41 |  | 41 | 64 | 0.014323 | 0.125 | 0.08 | 261 | 0 | 0.364 | 1 | 1 | cs | TRUE
42 | LV_6641-4_1_3_line_42 |  | 42 | 43 | 0.02051 | 0.125 | 0.08 | 261 | 0 | 0.364 | 1 | 1 | cs | TRUE
43 | LV_6641-4_1_3_line_43 |  | 42 | 44 | 0.0052791 | 0.125 | 0.08 | 261 | 0 | 0.364 | 1 | 1 | cs | TRUE
44 | LV_6641-4_1_3_line_44 |  | 43 | 45 | 0.018058 | 0.125 | 0.08 | 261 | 0 | 0.364 | 1 | 1 | cs | TRUE
45 | LV_6641-4_1_3_line_45 |  | 44 | 46 | 0.053795 | 0.125 | 0.08 | 261 | 0 | 0.364 | 1 | 1 | cs | TRUE
46 | LV_6641-4_1_3_line_46 |  | 45 | 47 | 0.01028 | 0.125 | 0.08 | 261 | 0 | 0.364 | 1 | 1 | cs | TRUE
47 | LV_6641-4_1_3_line_47 |  | 46 | 90 | 0.0045809 | 0.125 | 0.08 | 261 | 0 | 0.364 | 1 | 1 | cs | TRUE
48 | LV_6641-4_1_3_line_48 |  | 47 | 55 | 0.027342 | 0.125 | 0.08 | 261 | 0 | 0.364 | 1 | 1 | cs | TRUE
49 | LV_6641-4_1_3_line_49 |  | 48 | 49 | 0.015773 | 0.125 | 0.08 | 261 | 0 | 0.364 | 1 | 1 | cs | TRUE
50 | LV_6641-4_1_3_line_50 |  | 48 | 50 | 0.030395 | 0.125 | 0.08 | 261 | 0 | 0.364 | 1 | 1 | cs | TRUE
51 | LV_6641-4_1_3_line_51 |  | 49 | 51 | 0.024762 | 0.125 | 0.08 | 261 | 0 | 0.364 | 1 | 1 | cs | TRUE
52 | LV_6641-4_1_3_line_52 |  | 49 | 52 | 0.04401 | 0.125 | 0.08 | 261 | 0 | 0.364 | 1 | 1 | cs | TRUE
53 | LV_6641-4_1_3_line_53 |  | 50 | 70 | 0.014105 | 0.125 | 0.08 | 261 | 0 | 0.364 | 1 | 1 | cs | TRUE
54 | LV_6641-4_1_3_line_54 |  | 50 | 60 | 0.042384 | 0.125 | 0.08 | 261 | 0 | 0.364 | 1 | 1 | cs | TRUE
55 | LV_6641-4_1_3_line_55 |  | 51 | 53 | 0.18869 | 0.125 | 0.08 | 261 | 0 | 0.364 | 1 | 1 | cs | TRUE
56 | LV_6641-4_1_3_line_56 |  | 51 | 54 | 0.029718 | 0.125 | 0.08 | 261 | 0 | 0.364 | 1 | 1 | cs | TRUE
57 | LV_6641-4_1_3_line_57 |  | 52 | 55 | 0.020198 | 0.125 | 0.08 | 261 | 0 | 0.364 | 1 | 1 | cs | TRUE
58 | LV_6641-4_1_3_line_58 |  | 53 | 72 | 0.016595 | 0.125 | 0.08 | 261 | 0 | 0.364 | 1 | 1 | cs | TRUE
59 | LV_6641-4_1_3_line_59 |  | 54 | 71 | 0.0011035 | 0.125 | 0.08 | 261 | 0 | 0.364 | 1 | 1 | cs | TRUE
60 | LV_6641-4_1_3_line_60 |  | 56 | 57 | 0.02536 | 0.125 | 0.08 | 261 | 0 | 0.364 | 1 | 1 | cs | TRUE
61 | LV_6641-4_1_3_line_61 |  | 56 | 58 | 0.030213 | 0.125 | 0.08 | 261 | 0 | 0.364 | 1 | 1 | cs | TRUE
62 | LV_6641-4_1_3_line_62 |  | 57 | 59 | 0.042355 | 0.125 | 0.08 | 261 | 0 | 0.364 | 1 | 1 | cs | TRUE
63 | LV_6641-4_1_3_line_63 |  | 58 | 60 | 0.0031842 | 0.125 | 0.08 | 261 | 0 | 0.364 | 1 | 1 | cs | TRUE
64 | LV_6641-4_1_3_line_64 |  | 59 | 61 | 0.012267 | 0.125 | 0.08 | 261 | 0 | 0.364 | 1 | 1 | cs | TRUE
65 | LV_6641-4_1_3_line_65 |  | 59 | 62 | 0.012583 | 0.125 | 0.08 | 261 | 0 | 0.364 | 1 | 1 | cs | TRUE
66 | LV_6641-4_1_3_line_66 |  | 60 | 63 | 0.016054 | 0.125 | 0.08 | 261 | 0 | 0.364 | 1 | 1 | cs | TRUE
67 | LV_6641-4_1_3_line_67 |  | 63 | 66 | 0.00796 | 0.125 | 0.08 | 261 | 0 | 0.364 | 1 | 2 | cs | TRUE
68 | LV_6641-4_1_3_line_68 |  | 64 | 106 | 0.054715 | 0.125 | 0.08 | 261 | 0 | 0.364 | 1 | 1 | cs | TRUE
69 | LV_6641-4_1_3_line_69 |  | 65 | 66 | 0.0083753 | 0.125 | 0.08 | 261 | 0 | 0.364 | 1 | 2 | cs | TRUE
70 | LV_6641-4_1_3_line_70 |  | 65 | 67 | 0.041983 | 0.125 | 0.08 | 261 | 0 | 0.364 | 1 | 2 | cs | TRUE
71 | LV_6641-4_1_3_line_71 |  | 67 | 68 | 0.021165 | 0.125 | 0.08 | 261 | 0 | 0.364 | 1 | 2 | cs | TRUE
72 | LV_6641-4_1_3_line_72 |  | 68 | 69 | 0.031102 | 0.125 | 0.08 | 261 | 0 | 0.364 | 1 | 2 | cs | TRUE
73 | LV_6641-4_1_3_line_73 |  | 69 | 95 | 0.030786 | 0.125 | 0.08 | 261 | 0 | 0.364 | 1 | 1 | cs | TRUE
74 | LV_6641-4_1_3_line_74 |  | 72 | 73 | 0.0061433 | 0.125 | 0.08 | 261 | 0 | 0.364 | 1 | 1 | cs | TRUE
75 | LV_6641-4_1_3_line_75 |  | 73 | 74 | 0.018628 | 0.125 | 0.08 | 261 | 0 | 0.364 | 1 | 1 | cs | TRUE
76 | LV_6641-4_1_3_line_76 |  | 74 | 96 | 0.010767 | 0.125 | 0.08 | 261 | 0 | 0.364 | 1 | 1 | cs | TRUE
77 | LV_6641-4_1_3_line_77 |  | 75 | 76 | 0.0091259 | 0.125 | 0.08 | 261 | 0 | 0.364 | 1 | 1 | cs | TRUE
78 | LV_6641-4_1_3_line_78 |  | 75 | 77 | 0.025083 | 0.125 | 0.08 | 261 | 0 | 0.364 | 1 | 1 | cs | TRUE
79 | LV_6641-4_1_3_line_79 |  | 76 | 78 | 0.03961 | 0.125 | 0.08 | 261 | 0 | 0.364 | 1 | 1 | cs | TRUE
80 | LV_6641-4_1_3_line_80 |  | 77 | 79 | 0.0016047 | 0.125 | 0.08 | 261 | 0 | 0.364 | 1 | 1 | cs | TRUE
81 | LV_6641-4_1_3_line_81 |  | 78 | 80 | 0.0083483 | 0.125 | 0.08 | 261 | 0 | 0.364 | 1 | 1 | cs | TRUE
82 | LV_6641-4_1_3_line_82 |  | 79 | 81 | 0.0064518 | 0.125 | 0.08 | 261 | 0 | 0.364 | 1 | 1 | cs | TRUE
83 | LV_6641-4_1_3_line_83 |  | 80 | 82 | 0.038153 | 0.125 | 0.08 | 261 | 0 | 0.364 | 1 | 1 | cs | TRUE
84 | LV_6641-4_1_3_line_84 |  | 81 | 94 | 0.0071378 | 0.125 | 0.08 | 261 | 0 | 0.364 | 1 | 1 | cs | TRUE
85 | LV_6641-4_1_3_line_85 |  | 82 | 83 | 0.033774 | 0.125 | 0.08 | 261 | 0 | 0.364 | 1 | 1 | cs | TRUE
86 | LV_6641-4_1_3_line_86 |  | 83 | 84 | 0.0081405 | 0.125 | 0.08 | 261 | 0 | 0.364 | 1 | 1 | cs | TRUE
87 | LV_6641-4_1_3_line_87 |  | 83 | 85 | 0.082399 | 0.125 | 0.08 | 261 | 0 | 0.364 | 1 | 1 | cs | TRUE
88 | LV_6641-4_1_3_line_88 |  | 84 | 105 | 0.0050882 | 0.125 | 0.08 | 261 | 0 | 0.364 | 1 | 1 | cs | TRUE
89 | LV_6641-4_1_3_line_89 |  | 85 | 106 | 0.053862 | 0.125 | 0.08 | 261 | 0 | 0.364 | 1 | 1 | cs | TRUE
90 | LV_6641-4_1_3_line_90 |  | 86 | 87 | 0.038711 | 0.125 | 0.08 | 261 | 0 | 0.364 | 1 | 1 | cs | TRUE
91 | LV_6641-4_1_3_line_91 |  | 87 | 88 | 0.0063488 | 0.125 | 0.08 | 261 | 0 | 0.364 | 1 | 1 | cs | TRUE
92 | LV_6641-4_1_3_line_92 |  | 88 | 91 | 0.028765 | 0.125 | 0.08 | 261 | 0 | 0.364 | 1 | 1 | cs | TRUE
93 | LV_6641-4_1_3_line_93 |  | 89 | 90 | 0.0086734 | 0.125 | 0.08 | 261 | 0 | 0.364 | 1 | 1 | cs | TRUE
94 | LV_6641-4_1_3_line_94 |  | 89 | 91 | 0.0070769 | 0.125 | 0.08 | 261 | 0 | 0.364 | 1 | 1 | cs | TRUE
95 | LV_6641-4_1_3_line_95 |  | 92 | 93 | 0.0030746 | 0.125 | 0.08 | 261 | 0 | 0.364 | 1 | 1 | cs | TRUE
96 | LV_6641-4_1_3_line_96 |  | 92 | 94 | 0.012656 | 0.125 | 0.08 | 261 | 0 | 0.364 | 1 | 1 | cs | TRUE
97 | LV_6641-4_1_3_line_97 |  | 93 | 95 | 0.032405 | 0.125 | 0.08 | 261 | 0 | 0.364 | 1 | 1 | cs | TRUE
98 | LV_6641-4_1_3_line_98 |  | 97 | 98 | 0.0055586 | 0.125 | 0.08 | 261 | 0 | 0.364 | 1 | 1 | cs | TRUE
99 | LV_6641-4_1_3_line_99 |  | 97 | 99 | 0.002746 | 0.125 | 0.08 | 261 | 0 | 0.364 | 1 | 1 | cs | TRUE
100 | LV_6641-4_1_3_line_100 |  | 98 | 100 | 0.08356 | 0.125 | 0.08 | 261 | 0 | 0.364 | 1 | 1 | cs | TRUE
101 | LV_6641-4_1_3_line_101 |  | 99 | 101 | 0.010589 | 0.125 | 0.08 | 261 | 0 | 0.364 | 1 | 1 | cs | TRUE
102 | LV_6641-4_1_3_line_102 |  | 100 | 108 | 0.024734 | 0.125 | 0.08 | 261 | 0 | 0.364 | 1 | 1 | cs | TRUE
103 | LV_6641-4_1_3_line_103 |  | 101 | 102 | 0.0086977 | 0.125 | 0.08 | 261 | 0 | 0.364 | 1 | 1 | cs | TRUE
104 | LV_6641-4_1_3_line_104 |  | 102 | 103 | 0.0067804 | 0.125 | 0.08 | 261 | 0 | 0.364 | 1 | 1 | cs | TRUE
105 | LV_6641-4_1_3_line_105 |  | 103 | 104 | 0.0094071 | 0.125 | 0.08 | 261 | 0 | 0.364 | 1 | 1 | cs | TRUE
106 | LV_6641-4_1_3_line_106 |  | 104 | 105 | 0.010459 | 0.125 | 0.08 | 261 | 0 | 0.364 | 1 | 1 | cs | TRUE
107 | LV_6641-4_1_3_line_107 |  | 107 | 108 | 0.020036 | 0.125 | 0.08 | 261 | 0 | 0.364 | 1 | 1 | cs | TRUE

## trafo
| name | std_type | hv_bus | lv_bus | sn_mva | vn_hv_kv | vn_lv_kv | vk_percent | vkr_percent | pfe_kw | i0_percent | shift_degree | tap_side | tap_neutral | tap_min | tap_max | tap_step_percent | tap_step_degree | tap_pos | tap_phase_shifter | parallel | df | in_service
0 | LV_6641-4_1_3_trafo_368 | 0.63 MVA 20/0.4 kV | 109 | 69 | 0.63 | 20 | 0.4 | 6 | 1.206 | 1.65 | 0.2619 | 150 | hv | 0 | -2 | 2 | 2.5 | 0 | 0 | FALSE | 1 | 1 | TRUE

## line_geodata
| x0 | y0 | x1 | y1 | x2 | y2 | x3 | y3 | x4 | y4
0 | 2500242.7654 | 1113657.3249 | 2500233.654 | 1113642.9188
1 | 2500231.7793 | 1113639.9546 | 2500233.654 | 1113642.9188
2 | 2500253.1878 | 1113673.8041 | 2500242.7654 | 1113657.3249
3 | 2500209.1713 | 1113604.2086 | 2500231.7793 | 1113639.9546
4 | 2500253.1878 | 1113673.8041 | 2500233.0981 | 1113686.3295
5 | 2500253.1878 | 1113673.8041 | 2500263.689 | 1113690.5703
6 | 2500208.2655 | 1113602.7764 | 2500209.1713 | 1113604.2086
7 | 2500233.0981 | 1113686.3295 | 2500223.7596 | 1113692.1519
8 | 2500263.738 | 1113690.6486 | 2500263.689 | 1113690.5703
9 | 2500208.2655 | 1113602.7764 | 2500196.1071 | 1113583.5525
10 | 2500289.84 | 1113732.3231 | 2500272.7877 | 1113705.0973
11 | 2500297.7267 | 1113744.915 | 2500289.84 | 1113732.3231
12 | 2500263.9871 | 1113691.0464 | 2500272.7877 | 1113705.0973
13 | 2500297.7267 | 1113744.915 | 2500274.7219 | 1113759.336
14 | 2500297.7267 | 1113744.915 | 2500301.5588 | 1113750.9603
15 | 2500263.9871 | 1113691.0464 | 2500263.738 | 1113690.6486
16 | 2500264.0617 | 1113766.0187 | 2500274.7219 | 1113759.336
17 | 2500301.5588 | 1113750.9603 | 2500314.53 | 1113771.4227
18 | 2500264.0617 | 1113766.0187 | 2500254.2817 | 1113772.1495
19 | 2500322.0387 | 1113783.2679 | 2500314.53 | 1113771.4227
20 | 2500196.1071 | 1113583.5525 | 2500193.7266 | 1113579.7887
21 | 2500209.3295 | 1113701.1486 | 2500223.7596 | 1113692.1519
22 | 2500405.3458 | 1113801.0651 | 2500378.2606 | 1113810.4487
23 | 2500405.3458 | 1113801.0651 | 2500408.6211 | 1113799.9304
24 | 2500378.2606 | 1113810.4487 | 2500374.4754 | 1113811.76 | 2500363.6985 | 1113813.6281
25 | 2500408.6211 | 1113799.9304 | 2500450.3223 | 1113808.7128
26 | 2500343.5032 | 1113817.1287 | 2500363.6985 | 1113813.6281
27 | 2500450.3223 | 1113808.7128 | 2500568.1814 | 1113699.1827
28 | 2500343.5032 | 1113817.1287 | 2500339.3655 | 1113818.2308 | 2500328.8416 | 1113824.7944
29 | 2500343.5032 | 1113817.1287 | 2500330.371 | 1113796.4123
30 | 2500207.6794 | 1113741.4167 | 2500208.4597 | 1113742.6834
31 | 2500234.3211 | 1113784.6622 | 2500208.4597 | 1113742.6834
32 | 2500234.3211 | 1113784.6622 | 2500246.8962 | 1113776.7793
33 | 2500234.3211 | 1113784.6622 | 2500226.1109 | 1113789.867
34 | 2500254.2817 | 1113772.1495 | 2500246.8962 | 1113776.7793
35 | 2500226.1109 | 1113789.867 | 2500218.667 | 1113794.5859
36 | 2500218.667 | 1113794.5859 | 2500206.7552 | 1113802.1372
37 | 2500322.0387 | 1113783.2679 | 2500330.371 | 1113796.4123
38 | 2500326.9293 | 1113825.9871 | 2500328.8416 | 1113824.7944
39 | 2500568.1814 | 1113699.1827 | 2500583.1315 | 1113688.9158
40 | 2500191.075 | 1113255.1335 | 2500182.4674 | 1113259.4933
41 | 2500191.075 | 1113255.1335 | 2500203.8528 | 1113248.6613
42 | 2500519.6481 | 1113419.0102 | 2500530.3953 | 1113436.4792
43 | 2500516.8819 | 1113414.5139 | 2500519.6481 | 1113419.0102
44 | 2500539.8577 | 1113451.8598 | 2500530.3953 | 1113436.4792
45 | 2500483.5336 | 1113372.3022 | 2500516.8819 | 1113414.5139
46 | 2500539.8577 | 1113451.8598 | 2500545.2446 | 1113460.6158
47 | 2500479.9733 | 1113375.1848 | 2500483.5336 | 1113372.3022
48 | 2500545.2446 | 1113460.6158 | 2500559.5716 | 1113483.9036
49 | 2500576.8727 | 1113537.0607 | 2500563.4685 | 1113545.3739
50 | 2500577.544 | 1113572.313 | 2500563.4685 | 1113545.3739
51 | 2500576.8727 | 1113537.0607 | 2500598.1083 | 1113524.3248
52 | 2500554.0139 | 1113499.4237 | 2500576.8727 | 1113537.0607
53 | 2500577.544 | 1113572.313 | 2500589.4613 | 1113564.7678
54 | 2500541.7339 | 1113594.9852 | 2500577.544 | 1113572.313
55 | 2500598.1083 | 1113524.3248 | 2500749.6058 | 1113411.8385
56 | 2500616.619 | 1113547.5737 | 2500598.1083 | 1113524.3248
57 | 2500554.0139 | 1113499.4237 | 2500561.3387 | 1113494.8116 | 2500562.2717 | 1113490.9494 | 2500560.1791 | 1113484.8911 | 2500559.5716 | 1113483.9036
58 | 2500749.6058 | 1113411.8385 | 2500742.7799 | 1113396.7121
59 | 2500616.619 | 1113547.5737 | 2500617.5514 | 1113546.9834
60 | 2500558.2497 | 1113624.0122 | 2500569.3604 | 1113643.5396 | 2500570.8874 | 1113645.9969
61 | 2500558.2497 | 1113624.0122 | 2500543.3086 | 1113597.7528
62 | 2500593.2435 | 1113681.9714 | 2500570.8874 | 1113645.9969
63 | 2500541.7339 | 1113594.9852 | 2500543.3086 | 1113597.7528
64 | 2500593.2435 | 1113681.9714 | 2500583.1315 | 1113688.9158
65 | 2500593.2435 | 1113681.9714 | 2500600.0655 | 1113692.5442
66 | 2500541.7339 | 1113594.9852 | 2500533.333 | 1113581.3042
67 | 2500529.1677 | 1113574.5209 | 2500533.333 | 1113581.3042
68 | 2500251.2147 | 1113221.4308 | 2500229.2182 | 1113235.8134 | 2500203.8528 | 1113248.6613
69 | 2500524.7852 | 1113567.3838 | 2500529.1677 | 1113574.5209
70 | 2500502.8165 | 1113531.6073 | 2500524.7852 | 1113567.3838
71 | 2500502.8165 | 1113531.6073 | 2500491.6699 | 1113513.6148
72 | 2500475.2901 | 1113487.1753 | 2500491.6699 | 1113513.6148
73 | 2500475.2901 | 1113487.1753 | 2500459.077 | 1113461.0048
74 | 2500740.2531 | 1113391.1125 | 2500742.7799 | 1113396.7121
75 | 2500740.2531 | 1113391.1125 | 2500739.326 | 1113389.058 | 2500731.757 | 1113374.538
76 | 2500731.757 | 1113374.538 | 2500726.78 | 1113364.9903
77 | 2500412.515 | 1113385.8464 | 2500407.7089 | 1113378.0886
78 | 2500412.515 | 1113385.8464 | 2500425.725 | 1113407.1694
79 | 2500386.8485 | 1113344.4166 | 2500407.7089 | 1113378.0886
80 | 2500426.5702 | 1113408.5336 | 2500425.725 | 1113407.1694
81 | 2500382.452 | 1113337.3199 | 2500386.8485 | 1113344.4166
82 | 2500429.968 | 1113414.0182 | 2500426.5702 | 1113408.5336
83 | 2500362.3588 | 1113304.8863 | 2500382.452 | 1113337.3199
84 | 2500429.968 | 1113414.0182 | 2500433.727 | 1113420.0859
85 | 2500336.8923 | 1113327.1528 | 2500351.1538 | 1113314.5323 | 2500362.3588 | 1113304.8863
86 | 2500336.8923 | 1113327.1528 | 2500331.0048 | 1113332.7747
87 | 2500287.719 | 1113261.0353 | 2500336.8923 | 1113327.1528
88 | 2500327.3248 | 1113336.2886 | 2500331.0048 | 1113332.7747
89 | 2500251.2147 | 1113221.4308 | 2500287.719 | 1113261.0353
90 | 2500439.0102 | 1113309.7802 | 2500459.5577 | 1113342.5877
91 | 2500459.5577 | 1113342.5877 | 2500461.1184 | 1113336.4337
92 | 2500461.1184 | 1113336.4337 | 2500476.3625 | 1113360.8271
93 | 2500479.9733 | 1113375.1848 | 2500475.3696 | 1113367.8341
94 | 2500475.3696 | 1113367.8341 | 2500476.3625 | 1113360.8271
95 | 2500440.3921 | 1113430.8443 | 2500442.0113 | 1113433.458
96 | 2500440.3921 | 1113430.8443 | 2500433.727 | 1113420.0859
97 | 2500442.0113 | 1113433.458 | 2500459.077 | 1113461.0048
98 | 2500295.3175 | 1113372.8885 | 2500291.9028 | 1113376.9803 | 2500291.7658 | 1113377.1639
99 | 2500297.0769 | 1113370.7801 | 2500295.3175 | 1113372.8885
100 | 2500241.8675 | 1113444.1891 | 2500291.7658 | 1113377.1639
101 | 2500297.0769 | 1113370.7801 | 2500303.6552 | 1113362.4823
102 | 2500223.062 | 1113460.2556 | 2500241.8675 | 1113444.1891
103 | 2500309.0586 | 1113355.6665 | 2500303.6552 | 1113362.4823
104 | 2500309.0586 | 1113355.6665 | 2500310.7142 | 1113353.5781 | 2500313.5334 | 1113350.5801
105 | 2500319.9777 | 1113343.7269 | 2500313.5334 | 1113350.5801
106 | 2500327.3248 | 1113336.2886 | 2500323.8715 | 1113339.586 | 2500319.9777 | 1113343.7269
107 | 2500223.062 | 1113460.2556 | 2500213.2796 | 1113473.2249 | 2500210.8555 | 1113476.1395

## bus_geodata
| x | y | coords
0 | 2500233.654 | 1113642.9188
1 | 2500242.7654 | 1113657.3249
2 | 2500231.7793 | 1113639.9546
3 | 2500253.1878 | 1113673.8041
4 | 2500209.1713 | 1113604.2086
5 | 2500233.0981 | 1113686.3295
6 | 2500263.689 | 1113690.5703
7 | 2500208.2655 | 1113602.7764
8 | 2500289.84 | 1113732.3231
9 | 2500272.7877 | 1113705.0973
10 | 2500297.7267 | 1113744.915
11 | 2500263.9871 | 1113691.0464
12 | 2500274.7219 | 1113759.336
13 | 2500301.5588 | 1113750.9603
14 | 2500263.738 | 1113690.6486
15 | 2500264.0617 | 1113766.0187
16 | 2500314.53 | 1113771.4227
17 | 2500193.7266 | 1113579.7887
18 | 2500196.1071 | 1113583.5525
19 | 2500223.7596 | 1113692.1519
20 | 2500405.3458 | 1113801.0651
21 | 2500378.2606 | 1113810.4487
22 | 2500408.6211 | 1113799.9304
23 | 2500363.6985 | 1113813.6281
24 | 2500450.3223 | 1113808.7128
25 | 2500343.5032 | 1113817.1287
26 | 2500207.6794 | 1113741.4167
27 | 2500208.4597 | 1113742.6834
28 | 2500209.3295 | 1113701.1486
29 | 2500234.3211 | 1113784.6622
30 | 2500246.8962 | 1113776.7793
31 | 2500226.1109 | 1113789.867
32 | 2500218.667 | 1113794.5859
33 | 2500206.7552 | 1113802.1372
34 | 2500254.2817 | 1113772.1495
35 | 2500322.0387 | 1113783.2679
36 | 2500330.371 | 1113796.4123
37 | 2500328.8416 | 1113824.7944
38 | 2500326.9293 | 1113825.9871
39 | 2500568.1814 | 1113699.1827
40 | 2500182.4674 | 1113259.4933
41 | 2500191.075 | 1113255.1335
42 | 2500519.6481 | 1113419.0102
43 | 2500530.3953 | 1113436.4792
44 | 2500516.8819 | 1113414.5139
45 | 2500539.8577 | 1113451.8598
46 | 2500483.5336 | 1113372.3022
47 | 2500545.2446 | 1113460.6158
48 | 2500563.4685 | 1113545.3739
49 | 2500576.8727 | 1113537.0607
50 | 2500577.544 | 1113572.313
51 | 2500598.1083 | 1113524.3248
52 | 2500554.0139 | 1113499.4237
53 | 2500749.6058 | 1113411.8385
54 | 2500616.619 | 1113547.5737
55 | 2500559.5716 | 1113483.9036
56 | 2500558.2497 | 1113624.0122
57 | 2500570.8874 | 1113645.9969
58 | 2500543.3086 | 1113597.7528
59 | 2500593.2435 | 1113681.9714
60 | 2500541.7339 | 1113594.9852
61 | 2500583.1315 | 1113688.9158
62 | 2500600.0655 | 1113692.5442
63 | 2500533.333 | 1113581.3042
64 | 2500203.8528 | 1113248.6613
65 | 2500524.7852 | 1113567.3838
66 | 2500529.1677 | 1113574.5209
67 | 2500502.8165 | 1113531.6073
68 | 2500491.6699 | 1113513.6148
69 | 2500475.2901 | 1113487.1753
70 | 2500589.4613 | 1113564.7678
71 | 2500617.5514 | 1113546.9834
72 | 2500742.7799 | 1113396.7121
73 | 2500740.2531 | 1113391.1125
74 | 2500731.757 | 1113374.538
75 | 2500412.515 | 1113385.8464
76 | 2500407.7089 | 1113378.0886
77 | 2500425.725 | 1113407.1694
78 | 2500386.8485 | 1113344.4166
79 | 2500426.5702 | 1113408.5336
80 | 2500382.452 | 1113337.3199
81 | 2500429.968 | 1113414.0182
82 | 2500362.3588 | 1113304.8863
83 | 2500336.8923 | 1113327.1528
84 | 2500331.0048 | 1113332.7747
85 | 2500287.719 | 1113261.0353
86 | 2500439.0102 | 1113309.7802
87 | 2500459.5577 | 1113342.5877
88 | 2500461.1184 | 1113336.4337
89 | 2500475.3696 | 1113367.8341
90 | 2500479.9733 | 1113375.1848
91 | 2500476.3625 | 1113360.8271
92 | 2500440.3921 | 1113430.8443
93 | 2500442.0113 | 1113433.458
94 | 2500433.727 | 1113420.0859
95 | 2500459.0771 | 1113461.0048
96 | 2500726.78 | 1113364.9903
97 | 2500295.3175 | 1113372.8885
98 | 2500291.7658 | 1113377.1639
99 | 2500297.0769 | 1113370.7801
100 | 2500241.8675 | 1113444.1891
101 | 2500303.6552 | 1113362.4823
102 | 2500309.0586 | 1113355.6665
103 | 2500313.5334 | 1113350.5801
104 | 2500319.9777 | 1113343.7269
105 | 2500327.3248 | 1113336.2886
106 | 2500251.2147 | 1113221.4308
107 | 2500210.8555 | 1113476.1395
108 | 2500223.062 | 1113460.2556
109 | 2500502.8165 | 1113531.6073

## line_std_types
| c_nf_per_km | r_ohm_per_km | x_ohm_per_km | max_i_ka | type | q_mm2 | alpha | voltage_rating
NAYY 4x50 SE | 210 | 0.642 | 0.083 | 0.142 | cs | 50 | 0.00403 | LV
NAYY 4x120 SE | 264 | 0.225 | 0.08 | 0.242 | cs | 120 | 0.00403 | LV
NAYY 4x150 SE | 261 | 0.208 | 0.08 | 0.27 | cs | 150 | 0.00403 | LV
NA2XS2Y 1x95 RM/25 12/20 kV | 216 | 0.313 | 0.132 | 0.252 | cs | 95 | 0.00403 | MV
NA2XS2Y 1x185 RM/25 12/20 kV | 273 | 0.161 | 0.117 | 0.362 | cs | 185 | 0.00403 | MV
NA2XS2Y 1x240 RM/25 12/20 kV | 304 | 0.122 | 0.112 | 0.421 | cs | 240 | 0.00403 | MV
NA2XS2Y 1x95 RM/25 6/10 kV | 315 | 0.313 | 0.123 | 0.249 | cs | 95 | 0.00403 | MV
NA2XS2Y 1x185 RM/25 6/10 kV | 406 | 0.161 | 0.11 | 0.358 | cs | 185 | 0.00403 | MV
NA2XS2Y 1x240 RM/25 6/10 kV | 456 | 0.122 | 0.105 | 0.416 | cs | 240 | 0.00403 | MV
NA2XS2Y 1x150 RM/25 12/20 kV | 250 | 0.206 | 0.116 | 0.319 | cs | 150 | 0.00403 | MV
NA2XS2Y 1x120 RM/25 12/20 kV | 230 | 0.253 | 0.119 | 0.283 | cs | 120 | 0.00403 | MV
NA2XS2Y 1x70 RM/25 12/20 kV | 190 | 0.443 | 0.132 | 0.22 | cs | 70 | 0.00403 | MV
NA2XS2Y 1x150 RM/25 6/10 kV | 360 | 0.206 | 0.11 | 0.315 | cs | 150 | 0.00403 | MV
NA2XS2Y 1x120 RM/25 6/10 kV | 340 | 0.253 | 0.113 | 0.28 | cs | 120 | 0.00403 | MV
NA2XS2Y 1x70 RM/25 6/10 kV | 280 | 0.443 | 0.123 | 0.217 | cs | 70 | 0.00403 | MV
N2XS(FL)2Y 1x120 RM/35 64/110 kV | 112 | 0.153 | 0.166 | 0.366 | cs | 120 | 0.00393 | HV
N2XS(FL)2Y 1x185 RM/35 64/110 kV | 125 | 0.099 | 0.156 | 0.457 | cs | 185 | 0.00393 | HV
N2XS(FL)2Y 1x240 RM/35 64/110 kV | 135 | 0.075 | 0.149 | 0.526 | cs | 240 | 0.00393 | HV
N2XS(FL)2Y 1x300 RM/35 64/110 kV | 144 | 0.06 | 0.144 | 0.588 | cs | 300 | 0.00393 | HV
15-AL1/3-ST1A 0.4 | 11 | 1.8769 | 0.35 | 0.105 | ol | 16 | 0.00403 | LV
24-AL1/4-ST1A 0.4 | 11.25 | 1.2012 | 0.335 | 0.14 | ol | 24 | 0.00403 | LV
48-AL1/8-ST1A 0.4 | 12.2 | 0.5939 | 0.3 | 0.21 | ol | 48 | 0.00403 | LV
94-AL1/15-ST1A 0.4 | 13.2 | 0.306 | 0.29 | 0.35 | ol | 94 | 0.00403 | LV
34-AL1/6-ST1A 10.0 | 9.7 | 0.8342 | 0.36 | 0.17 | ol | 34 | 0.00403 | MV
48-AL1/8-ST1A 10.0 | 10.1 | 0.5939 | 0.35 | 0.21 | ol | 48 | 0.00403 | MV
70-AL1/11-ST1A 10.0 | 10.4 | 0.4132 | 0.339 | 0.29 | ol | 70 | 0.00403 | MV
94-AL1/15-ST1A 10.0 | 10.75 | 0.306 | 0.33 | 0.35 | ol | 94 | 0.00403 | MV
122-AL1/20-ST1A 10.0 | 11.1 | 0.2376 | 0.323 | 0.41 | ol | 122 | 0.00403 | MV
149-AL1/24-ST1A 10.0 | 11.25 | 0.194 | 0.315 | 0.47 | ol | 149 | 0.00403 | MV
34-AL1/6-ST1A 20.0 | 9.15 | 0.8342 | 0.382 | 0.17 | ol | 34 | 0.00403 | MV
48-AL1/8-ST1A 20.0 | 9.5 | 0.5939 | 0.372 | 0.21 | ol | 48 | 0.00403 | MV
70-AL1/11-ST1A 20.0 | 9.7 | 0.4132 | 0.36 | 0.29 | ol | 70 | 0.00403 | MV
94-AL1/15-ST1A 20.0 | 10 | 0.306 | 0.35 | 0.35 | ol | 94 | 0.00403 | MV
122-AL1/20-ST1A 20.0 | 10.3 | 0.2376 | 0.344 | 0.41 | ol | 122 | 0.00403 | MV
149-AL1/24-ST1A 20.0 | 10.5 | 0.194 | 0.337 | 0.47 | ol | 149 | 0.00403 | MV
184-AL1/30-ST1A 20.0 | 10.75 | 0.1571 | 0.33 | 0.535 | ol | 184 | 0.00403 | MV
243-AL1/39-ST1A 20.0 | 11 | 0.1188 | 0.32 | 0.645 | ol | 243 | 0.00403 | MV
48-AL1/8-ST1A 110.0 | 8 | 0.5939 | 0.46 | 0.21 | ol | 48 | 0.00403 | HV
70-AL1/11-ST1A 110.0 | 8.4 | 0.4132 | 0.45 | 0.29 | ol | 70 | 0.00403 | HV
94-AL1/15-ST1A 110.0 | 8.65 | 0.306 | 0.44 | 0.35 | ol | 94 | 0.00403 | HV
122-AL1/20-ST1A 110.0 | 8.5 | 0.2376 | 0.43 | 0.41 | ol | 122 | 0.00403 | HV
149-AL1/24-ST1A 110.0 | 8.75 | 0.194 | 0.41 | 0.47 | ol | 149 | 0.00403 | HV
184-AL1/30-ST1A 110.0 | 8.8 | 0.1571 | 0.4 | 0.535 | ol | 184 | 0.00403 | HV
243-AL1/39-ST1A 110.0 | 9 | 0.1188 | 0.39 | 0.645 | ol | 243 | 0.00403 | HV
305-AL1/39-ST1A 110.0 | 9.2 | 0.0949 | 0.38 | 0.74 | ol | 305 | 0.00403 | HV
490-AL1/64-ST1A 110.0 | 9.75 | 0.059 | 0.37 | 0.96 | ol | 490 | 0.00403 | HV
679-AL1/86-ST1A 110.0 | 9.95 | 0.042 | 0.36 | 1.15 | ol | 679 | 0.00403 | HV
490-AL1/64-ST1A 220.0 | 10 | 0.059 | 0.285 | 0.96 | ol | 490 | 0.00403 | HV
679-AL1/86-ST1A 220.0 | 11.7 | 0.042 | 0.275 | 1.15 | ol | 679 | 0.00403 | HV
490-AL1/64-ST1A 380.0 | 11 | 0.059 | 0.253 | 0.96 | ol | 490 | 0.00403 | HV
679-AL1/86-ST1A 380.0 | 14.6 | 0.042 | 0.25 | 1.15 | ol | 679 | 0.00403 | HV

## trafo_std_types
| i0_percent | pfe_kw | vkr_percent | sn_mva | vn_lv_kv | vn_hv_kv | vk_percent | shift_degree | vector_group | tap_side | tap_neutral | tap_min | tap_max | tap_step_degree | tap_step_percent | tap_phase_shifter
160 MVA 380/110 kV | 0.06 | 60 | 0.25 | 160 | 110 | 380 | 12.2 | 0 | Yy0 | hv | 0 | -9 | 9 | 0 | 1.5 | FALSE
100 MVA 220/110 kV | 0.06 | 55 | 0.26 | 100 | 110 | 220 | 12 | 0 | Yy0 | hv | 0 | -9 | 9 | 0 | 1.5 | FALSE
63 MVA 110/20 kV | 0.04 | 22 | 0.32 | 63 | 20 | 110 | 18 | 150 | YNd5 | hv | 0 | -9 | 9 | 0 | 1.5 | FALSE
40 MVA 110/20 kV | 0.05 | 18 | 0.34 | 40 | 20 | 110 | 16.2 | 150 | YNd5 | hv | 0 | -9 | 9 | 0 | 1.5 | FALSE
25 MVA 110/20 kV | 0.07 | 14 | 0.41 | 25 | 20 | 110 | 12 | 150 | YNd5 | hv | 0 | -9 | 9 | 0 | 1.5 | FALSE
63 MVA 110/10 kV | 0.04 | 22 | 0.32 | 63 | 10 | 110 | 18 | 150 | YNd5 | hv | 0 | -9 | 9 | 0 | 1.5 | FALSE
40 MVA 110/10 kV | 0.05 | 18 | 0.34 | 40 | 10 | 110 | 16.2 | 150 | YNd5 | hv | 0 | -9 | 9 | 0 | 1.5 | FALSE
25 MVA 110/10 kV | 0.07 | 14 | 0.41 | 25 | 10 | 110 | 12 | 150 | YNd5 | hv | 0 | -9 | 9 | 0 | 1.5 | FALSE
0.25 MVA 20/0.4 kV | 0.32 | 0.8 | 1.44 | 0.25 | 0.4 | 20 | 6 | 150 | Yzn5 | hv | 0 | -2 | 2 | 0 | 2.5 | FALSE
0.4 MVA 20/0.4 kV | 0.3375 | 1.35 | 1.425 | 0.4 | 0.4 | 20 | 6 | 150 | Dyn5 | hv | 0 | -2 | 2 | 0 | 2.5 | FALSE
0.63 MVA 20/0.4 kV | 0.2619 | 1.65 | 1.206 | 0.63 | 0.4 | 20 | 6 | 150 | Dyn5 | hv | 0 | -2 | 2 | 0 | 2.5 | FALSE
0.25 MVA 10/0.4 kV | 0.24 | 0.6 | 1.2 | 0.25 | 0.4 | 10 | 4 | 150 | Dyn5 | hv | 0 | -2 | 2 | 0 | 2.5 | FALSE
0.4 MVA 10/0.4 kV | 0.2375 | 0.95 | 1.325 | 0.4 | 0.4 | 10 | 4 | 150 | Dyn5 | hv | 0 | -2 | 2 | 0 | 2.5 | FALSE
0.63 MVA 10/0.4 kV | 0.1873 | 1.18 | 1.0794 | 0.63 | 0.4 | 10 | 4 | 150 | Dyn5 | hv | 0 | -2 | 2 | 0 | 2.5 | FALSE

## trafo3w_std_types
| sn_hv_mva | sn_mv_mva | sn_lv_mva | vn_hv_kv | vn_mv_kv | vn_lv_kv | vk_hv_percent | vk_mv_percent | vk_lv_percent | vkr_hv_percent | vkr_mv_percent | vkr_lv_percent | pfe_kw | i0_percent | shift_mv_degree | shift_lv_degree | vector_group | tap_side | tap_neutral | tap_min | tap_max | tap_step_percent
63/25/38 MVA 110/20/10 kV | 63 | 25 | 38 | 110 | 20 | 10 | 10.4 | 10.4 | 10.4 | 0.28 | 0.32 | 0.35 | 35 | 0.89 | 0 | 0 | YN0yn0yn0 | hv | 0 | -10 | 10 | 1.2
63/25/38 MVA 110/10/10 kV | 63 | 25 | 38 | 110 | 10 | 10 | 10.4 | 10.4 | 10.4 | 0.28 | 0.32 | 0.35 | 35 | 0.89 | 0 | 0 | YN0yn0yn0 | hv | 0 | -10 | 10 | 1.2

## fuse_std_types
| fuse_type | i_rated_a | t_avg | t_min | t_total | x_avg | x_min | x_total
HV 100A | HV 100A | 100 | 0 | [10.0, 3.64, 0.854, 0.281, 0.1, 0.0531, 0.022, 0.01] | [10.0, 4.267, 1.21, 0.403, 0.1, 0.058, 0.022, 0.01] | 0 | [300.0, 350.0, 450.0, 550.0, 700.0, 850.0, 1200.0, 1752.0] | [600.0, 700.0, 900.0, 1150.0, 1665.0, 2000.0, 3000.0, 4313.0]
HV 10A | HV 10A | 10 | 0 | [10.0, 1675.0, 0.344, 0.156, 0.1, 0.0417, 0.0171, 0.01] | [10.0, 1.3, 0.3, 0.155, 0.1, 0.0555, 0.023, 0.01] | 0 | [30.0, 32.0, 35.0, 37.0, 39.0, 50.0, 70.0, 88.0] | [60.0, 70.0, 80.0, 87.0, 94.0, 110.0, 150.0, 216.0]
HV 125A | HV 125A | 125 | 0 | [10.0, 1.82, 0.344, 0.1, 0.0467, 0.0269, 0.01] | [10.0, 2.478, 0.426, 0.1, 0.0427, 0.0211, 0.01] | 0 | [375.0, 500.0, 700.0, 925.0, 1200.0, 1500.0, 2341.0] | [750.0, 1000.0, 1500.0, 2200.0, 3000.0, 4000.0, 5765.0]
HV 160A | HV 160A | 160 | 0 | [10.0, 4.15, 1.03, 0.198, 0.1, 0.051, 0.0172, 0.01] | [10.0, 2.3, 0.734, 0.274, 0.1, 0.046, 0.0177, 0.01] | 0 | [480.0, 550.0, 700.0, 1000.0, 1260.0, 1600.0, 2500.0, 3227.0] | [960.0, 1300.0, 1700.0, 2200.0, 2996.0, 4000.0, 6000.0, 7946.0]
HV 16A | HV 16A | 16 | 0 | [10.0, 0.352, 0.164, 0.1, 0.0649, 0.0342, 0.01] | [10.0, 2.34, 0.722, 0.181, 0.1, 0.055, 0.0296, 0.01] | 0 | [48.0, 60.0, 65.0, 71.0, 80.0, 100.0, 162.0] | [96.0, 110.0, 125.0, 150.0, 168.0, 200.0, 250.0, 398.0]
HV 200A | HV 200A | 200 | 0 | [10.0, 4.267, 1.21, 0.403, 0.1, 0.058, 0.022, 0.01] | [10.0, 3.73, 1.654, 0.328, 0.1, 0.0531, 0.019, 0.01] | 0 | [600.0, 700.0, 900.0, 1150.0, 1665.0, 2000.0, 3000.0, 4313.0] | [1200.0, 1500.0, 1800.0, 2700.0, 3960.0, 5000.0, 7500.0, 10620.0]
HV 20A | HV 20A | 20 | 0 | [10.0, 1.3, 0.3, 0.155, 0.1, 0.0555, 0.023, 0.01] | [10.0, 1.3, 0.161, 0.1, 0.0611, 0.0399, 0.0141, 0.01] | 0 | [60.0, 70.0, 80.0, 87.0, 94.0, 110.0, 150.0, 216.0] | [120.0, 150.0, 200.0, 223.0, 260.0, 300.0, 450.0, 532.0]
HV 25A | HV 25A | 25 | 0 | [10.0, 2.512, 0.833, 0.299, 0.1, 0.0372, 0.0223, 0.01] | [10.0, 3.125, 0.597, 0.198, 0.1, 0.0378, 0.022, 0.01] | 0 | [75.0, 82.0, 90.0, 100.0, 124.0, 170.0, 200.0, 289.0] | [150.0, 170.0, 210.0, 250.0, 294.0, 400.0, 500.0, 711.0]
HV 31.5A | HV 31.5A | 31.5 | 0 | [10.0, 2.34, 0.722, 0.181, 0.1, 0.055, 0.0296, 0.01] | [10.0, 2.84, 0.368, 0.164, 0.1, 0.0621, 0.0378, 0.0195, 0.01] | 0 | [95.0, 110.0, 125.0, 150.0, 165.0, 200.0, 250.0, 390.0] | [189.0, 220.0, 300.0, 350.0, 393.0, 450.0, 530.0, 700.0, 960.0]
HV 40A | HV 40A | 40 | 0 | [10.0, 1.3, 0.161, 0.1, 0.0611, 0.0399, 0.0141, 0.01] | [10.0, 2.05, 0.369, 0.198, 0.1, 0.051, 0.0298, 0.01] | 0 | [120.0, 150.0, 200.0, 223.0, 260.0, 300.0, 450.0, 532.0] | [240.0, 300.0, 400.0, 450.0, 530.0, 650.0, 800.0, 1311.0]
HV 50A | HV 50A | 50 | 0 | [10.0, 3.215, 0.597, 0.198, 0.1, 0.0378, 0.022, 0.01] | [10.0, 3.64, 0.854, 0.281, 0.1, 0.0531, 0.022, 0.01] | 0 | [150.0, 170.0, 210.0, 250.0, 294.0, 400.0, 500.0, 711.0] | [300.0, 350.0, 450.0, 550.0, 700.0, 850.0, 1200.0, 1752.0]
HV 6.3A | HV 6.3A | 6.3 | 0 | [10.0, 1.39, 0.344, 0.168, 0.1, 0.056, 0.0263, 0.01] | [10.0, 1.711, 0.516, 0.198, 0.1, 0.0634, 0.0303, 0.01] | 0 | [19.0, 19.5, 20.4, 20.8, 22.0, 25.0, 32.0, 48.0] | [38.0, 40.0, 43.0, 48.0, 53.0, 60.0, 75.0, 118.0]
HV 63A | HV 63A | 63 | 0 | [10.0, 2.84, 0.368, 0.164, 0.1, 0.0621, 0.0378, 0.0195, 0.01] | [10.0, 1.82, 0.344, 0.1, 0.0467, 0.0269, 0.01] | 0 | [189.0, 220.0, 300.0, 350.0, 393.0, 450.0, 530.0, 700.0, 961.0] | [378.0, 500.0, 700.0, 934.0, 1200.0, 1500.0, 2366.0]
HV 80A | HV 80A | 80 | 0 | [10.0, 2.05, 0.369, 0.198, 0.1, 0.051, 0.0298, 0.01] | [10.0, 4.15, 1.03, 0.198, 0.1, 0.051, 0.0172, 0.01] | 0 | [240.0, 300.0, 400.0, 450.0, 530.0, 650.0, 800.0, 1311.0] | [480.0, 550.0, 700.0, 1000.0, 1260.0, 1600.0, 2500.0, 3227.0]
Siemens NH-1-100 | Siemens NH-1-100 | 100 | [5400.0, 2000.0, 400.0, 20.0, 1.0, 0.2, 0.012, 0.004] | 0 | 0 | [150.0, 190.0, 250.0, 430.0, 900.0, 1250.0, 2700.0, 3600.0] | 0 | 0
Siemens NH-1-125 | Siemens NH-1-125 | 125 | [4800.0, 120.0, 7.0, 0.1, 0.004] | 0 | 0 | [180.0, 400.0, 740.0, 2000.0, 4250.0] | 0 | 0
Siemens NH-1-16 | Siemens NH-1-16 | 16 | [4000.0, 400.0, 2.0, 0.1, 0.04, 0.01] | 0 | 0 | [26.0, 35.0, 75.0, 150.0, 200.0, 300.0] | 0 | 0
Siemens NH-1-160 | Siemens NH-1-160 | 160 | [4800.0, 120.0, 7.0, 0.1, 0.004] | 0 | 0 | [210.0, 500.0, 900.0, 2300.0, 5000.0] | 0 | 0
Siemens NH-1-25 | Siemens NH-1-25 | 25 | [4000.0, 1000.0, 10.0, 0.2, 0.02, 0.01] | 0 | 0 | [40.0, 50.0, 100.0, 210.0, 400.0, 500.0] | 0 | 0
Siemens NH-1-50 | Siemens NH-1-50 | 50 | [4000.0, 40.0, 4.0, 1.0, 0.02, 0.01] | 0 | 0 | [86.0, 200.0, 300.0, 400.0, 1000.0, 1280.0] | 0 | 0
Siemens NH-1-63 | Siemens NH-1-63 | 63 | [4000.0, 100.0, 10.0, 2.0, 0.04, 0.01] | 0 | 0 | [100.0, 200.0, 300.0, 400.0, 1000.0, 1500.0] | 0 | 0
Siemens NH-1-80 | Siemens NH-1-80 | 80 | [4800.0, 120.0, 7.0, 0.1, 0.01] | 0 | 0 | [150.58, 250.0, 450.0, 1150.0, 2470.0] | 0 | 0
Siemens NH-2-1000 | Siemens NH-2-1000 | 1000 | [4800.0, 120.0, 7.0, 0.1, 0.004] | 0 | 0 | [1900.0, 3500.0, 8400.0, 24000.0, 52000.0] | 0 | 0
Siemens NH-2-200 | Siemens NH-2-200 | 200 | [4800.0, 120.0, 7.0, 0.1, 0.004] | 0 | 0 | [280.0, 650.0, 1200.0, 3000.0, 7000.0] | 0 | 0
Siemens NH-2-224 | Siemens NH-2-224 | 224 | [4800.0, 120.0, 7.0, 0.2, 0.04, 0.004] | 0 | 0 | [400.0, 750.0, 1453.0, 3025.0, 4315.0, 7600.0] | 0 | 0
Siemens NH-2-250 | Siemens NH-2-250 | 250 | [4800.0, 120.0, 7.0, 0.1, 0.004] | 0 | 0 | [450.0, 800.0, 1650.0, 4000.0, 8500.0] | 0 | 0
Siemens NH-2-315 | Siemens NH-2-315 | 315 | [4800.0, 120.0, 7.0, 0.1, 0.004] | 0 | 0 | [550.0, 920.0, 1900.0, 5000.0, 11000.0] | 0 | 0
Siemens NH-2-355 | Siemens NH-2-355 | 355 | [4800.0, 120.0, 6.0, 0.1, 0.004] | 0 | 0 | [650.0, 1116.27, 2350.0, 5840.0, 12790.0] | 0 | 0
Siemens NH-2-400 | Siemens NH-2-400 | 400 | [4800.0, 120.0, 7.0, 0.1, 0.004] | 0 | 0 | [720.0, 1350.0, 2800.0, 6500.0, 15000.0] | 0 | 0
Siemens NH-2-425 | Siemens NH-2-425 | 425 | [4800.0, 120.0, 7.0, 0.1, 0.004] | 0 | 0 | [850.0, 1500.0, 3050.0, 7500.0, 16500.0] | 0 | 0
Siemens NH-2-630 | Siemens NH-2-630 | 630 | [4800.0, 120.0, 7.0, 0.1, 0.004] | 0 | 0 | [1200.0, 2000.0, 4800.0, 12000.0, 26000.0] | 0 | 0

## dtypes
| element | column | dtype
0 | bus | name | object
1 | bus | vn_kv | float64
2 | bus | type | object
3 | bus | zone | object
4 | bus | in_service | bool
5 | load | name | object
6 | load | bus | uint32
7 | load | p_mw | float64
8 | load | q_mvar | float64
9 | load | const_z_percent | float64
10 | load | const_i_percent | float64
11 | load | sn_mva | float64
12 | load | scaling | float64
13 | load | in_service | bool
14 | load | type | object
15 | ext_grid | name | object
16 | ext_grid | bus | uint32
17 | ext_grid | vm_pu | float64
18 | ext_grid | va_degree | float64
19 | ext_grid | slack_weight | float64
20 | ext_grid | in_service | bool
21 | line | name | object
22 | line | std_type | object
23 | line | from_bus | uint32
24 | line | to_bus | uint32
25 | line | length_km | float64
26 | line | r_ohm_per_km | float64
27 | line | x_ohm_per_km | float64
28 | line | c_nf_per_km | float64
29 | line | g_us_per_km | float64
30 | line | max_i_ka | float64
31 | line | df | float64
32 | line | parallel | uint32
33 | line | type | object
34 | line | in_service | bool
35 | trafo | name | object
36 | trafo | std_type | object
37 | trafo | hv_bus | uint32
38 | trafo | lv_bus | uint32
39 | trafo | sn_mva | float64
40 | trafo | vn_hv_kv | float64
41 | trafo | vn_lv_kv | float64
42 | trafo | vk_percent | float64
43 | trafo | vkr_percent | float64
44 | trafo | pfe_kw | float64
45 | trafo | i0_percent | float64
46 | trafo | shift_degree | float64
47 | trafo | tap_side | object
48 | trafo | tap_neutral | int32
49 | trafo | tap_min | int32
50 | trafo | tap_max | int32
51 | trafo | tap_step_percent | float64
52 | trafo | tap_step_degree | float64
53 | trafo | tap_pos | int32
54 | trafo | tap_phase_shifter | bool
55 | trafo | parallel | uint32
56 | trafo | df | float64
57 | trafo | in_service | bool
58 | line_geodata | coords | object
59 | bus_geodata | x | float64
60 | bus_geodata | y | float64
61 | bus_geodata | coords | object

## parameters
| version | format_version | converged | OPF_converged | name | f_hz | sn_mva
0 | 2.14.6 | 2.14.0 | FALSE | FALSE |  | 50 | 1