## bus
| name | vn_kv | type | zone | in_service
0 | bus_LV_6642-1_0_8_node_0 | 0.4 | n |  | TRUE
1 | bus_LV_6642-1_0_8_node_1 | 0.4 | n |  | TRUE
2 | bus_LV_6642-1_0_8_node_2 | 0.4 | n |  | TRUE
3 | bus_LV_6642-1_0_8_node_3 | 0.4 | n |  | TRUE
4 | bus_LV_6642-1_0_8_node_4 | 0.4 | n |  | TRUE
5 | bus_LV_6642-1_0_8_node_77 | 0.4 | n |  | TRUE
6 | bus_LV_6642-1_0_8_node_46 | 0.4 | n |  | TRUE
7 | bus_LV_6642-1_0_8_node_61 | 0.4 | n |  | TRUE
8 | bus_LV_6642-1_0_8_node_107 | 0.4 | n |  | TRUE
9 | bus_LV_6642-1_0_8_node_74 | 0.4 | n |  | TRUE
10 | bus_LV_6642-1_0_8_node_45 | 0.4 | n |  | TRUE
11 | bus_LV_6642-1_0_8_node_63 | 0.4 | n |  | TRUE
12 | bus_LV_6642-1_0_8_node_59 | 0.4 | n |  | TRUE
13 | bus_LV_6642-1_0_8_node_5 | 0.4 | n |  | TRUE
14 | bus_LV_6642-1_0_8_node_6 | 0.4 | n |  | TRUE
15 | bus_LV_6642-1_0_8_node_7 | 0.4 | n |  | TRUE
16 | bus_LV_6642-1_0_8_node_8 | 0.4 | n |  | TRUE
17 | bus_LV_6642-1_0_8_node_10 | 0.4 | n |  | TRUE
18 | bus_LV_6642-1_0_8_node_122 | 0.4 | n |  | TRUE
19 | bus_LV_6642-1_0_8_node_9 | 0.4 | n |  | TRUE
20 | bus_LV_6642-1_0_8_node_129 | 0.4 | n |  | TRUE
21 | bus_LV_6642-1_0_8_node_162 | 0.4 | n |  | TRUE
22 | bus_LV_6642-1_0_8_node_123 | 0.4 | n |  | TRUE
23 | bus_LV_6642-1_0_8_node_161 | 0.4 | n |  | TRUE
24 | bus_LV_6642-1_0_8_node_160 | 0.4 | n |  | TRUE
25 | bus_LV_6642-1_0_8_node_128 | 0.4 | n |  | TRUE
26 | bus_LV_6642-1_0_8_node_11 | 0.4 | n |  | TRUE
27 | bus_LV_6642-1_0_8_node_12 | 0.4 | n |  | TRUE
28 | bus_LV_6642-1_0_8_node_13 | 0.4 | n |  | TRUE
29 | bus_LV_6642-1_0_8_node_14 | 0.4 | n |  | TRUE
30 | bus_LV_6642-1_0_8_node_15 | 0.4 | n |  | TRUE
31 | bus_LV_6642-1_0_8_node_16 | 0.4 | n |  | TRUE
32 | bus_LV_6642-1_0_8_node_99 | 0.4 | n |  | TRUE
33 | bus_LV_6642-1_0_8_node_17 | 0.4 | n |  | TRUE
34 | bus_LV_6642-1_0_8_node_19 | 0.4 | n |  | TRUE
35 | bus_LV_6642-1_0_8_node_98 | 0.4 | n |  | TRUE
36 | bus_LV_6642-1_0_8_node_157 | 0.4 | n |  | TRUE
37 | bus_LV_6642-1_0_8_node_156 | 0.4 | n |  | TRUE
38 | bus_LV_6642-1_0_8_node_154 | 0.4 | n |  | TRUE
39 | bus_LV_6642-1_0_8_node_20 | 0.4 | n |  | TRUE
40 | bus_LV_6642-1_0_8_node_21 | 0.4 | n |  | TRUE
41 | bus_LV_6642-1_0_8_node_22 | 0.4 | n |  | TRUE
42 | bus_LV_6642-1_0_8_node_23 | 0.4 | n |  | TRUE
43 | bus_LV_6642-1_0_8_node_24 | 0.4 | n |  | TRUE
44 | bus_LV_6642-1_0_8_node_65 | 0.4 | n |  | TRUE
45 | bus_LV_6642-1_0_8_node_86 | 0.4 | n |  | TRUE
46 | bus_LV_6642-1_0_8_node_66 | 0.4 | n |  | TRUE
47 | bus_LV_6642-1_0_8_node_84 | 0.4 | n |  | TRUE
48 | bus_LV_6642-1_0_8_node_25 | 0.4 | n |  | TRUE
49 | bus_LV_6642-1_0_8_node_26 | 0.4 | n |  | TRUE
50 | bus_LV_6642-1_0_8_node_27 | 0.4 | n |  | TRUE
51 | bus_LV_6642-1_0_8_node_83 | 0.4 | n |  | TRUE
52 | bus_LV_6642-1_0_8_node_28 | 0.4 | n |  | TRUE
53 | bus_LV_6642-1_0_8_node_29 | 0.4 | n |  | TRUE
54 | bus_LV_6642-1_0_8_node_30 | 0.4 | n |  | TRUE
55 | bus_LV_6642-1_0_8_node_31 | 0.4 | n |  | TRUE
56 | bus_LV_6642-1_0_8_node_32 | 0.4 | n |  | TRUE
57 | bus_LV_6642-1_0_8_node_33 | 0.4 | n |  | TRUE
58 | bus_LV_6642-1_0_8_node_168 | 0.4 | n |  | TRUE
59 | bus_LV_6642-1_0_8_node_41 | 0.4 | n |  | TRUE
60 | bus_LV_6642-1_0_8_node_44 | 0.4 | n |  | TRUE
61 | bus_LV_6642-1_0_8_node_40 | 0.4 | n |  | TRUE
62 | bus_LV_6642-1_0_8_node_34 | 0.4 | n |  | TRUE
63 | bus_LV_6642-1_0_8_node_35 | 0.4 | n |  | TRUE
64 | bus_LV_6642-1_0_8_node_36 | 0.4 | n |  | TRUE
65 | bus_LV_6642-1_0_8_node_37 | 0.4 | n |  | TRUE
66 | bus_LV_6642-1_0_8_node_38 | 0.4 | n |  | TRUE
67 | bus_LV_6642-1_0_8_node_125 | 0.4 | n |  | TRUE
68 | bus_LV_6642-1_0_8_node_111 | 0.4 | n |  | TRUE
69 | bus_LV_6642-1_0_8_node_121 | 0.4 | n |  | TRUE
70 | bus_LV_6642-1_0_8_node_136 | 0.4 | n |  | TRUE
71 | bus_LV_6642-1_0_8_node_39 | 0.4 | n |  | TRUE
72 | bus_LV_6642-1_0_8_node_43 | 0.4 | n |  | TRUE
73 | bus_LV_6642-1_0_8_node_91 | 0.4 | n |  | TRUE
74 | bus_LV_6642-1_0_8_node_90 | 0.4 | n |  | TRUE
75 | bus_LV_6642-1_0_8_node_92 | 0.4 | n |  | TRUE
76 | bus_LV_6642-1_0_8_node_93 | 0.4 | n |  | TRUE
77 | bus_LV_6642-1_0_8_node_75 | 0.4 | n |  | TRUE
78 | bus_LV_6642-1_0_8_node_47 | 0.4 | n |  | TRUE
79 | bus_LV_6642-1_0_8_node_48 | 0.4 | n |  | TRUE
80 | bus_LV_6642-1_0_8_node_49 | 0.4 | n |  | TRUE
81 | bus_LV_6642-1_0_8_node_50 | 0.4 | n |  | TRUE
82 | bus_LV_6642-1_0_8_node_51 | 0.4 | n |  | TRUE
83 | bus_LV_6642-1_0_8_node_70 | 0.4 | n |  | TRUE
84 | bus_LV_6642-1_0_8_node_100 | 0.4 | n |  | TRUE
85 | bus_LV_6642-1_0_8_node_68 | 0.4 | n |  | TRUE
86 | bus_LV_6642-1_0_8_node_52 | 0.4 | n |  | TRUE
87 | bus_LV_6642-1_0_8_node_53 | 0.4 | n |  | TRUE
88 | bus_LV_6642-1_0_8_node_54 | 0.4 | n |  | TRUE
89 | bus_LV_6642-1_0_8_node_55 | 0.4 | n |  | TRUE
90 | bus_LV_6642-1_0_8_node_57 | 0.4 | n |  | TRUE
91 | bus_LV_6642-1_0_8_node_58 | 0.4 | n |  | TRUE
92 | bus_LV_6642-1_0_8_node_104 | 0.4 | n |  | TRUE
93 | bus_LV_6642-1_0_8_node_56 | 0.4 | n |  | TRUE
94 | bus_LV_6642-1_0_8_node_102 | 0.4 | n |  | TRUE
95 | bus_LV_6642-1_0_8_node_135 | 0.4 | n |  | TRUE
96 | bus_LV_6642-1_0_8_node_101 | 0.4 | n |  | TRUE
97 | bus_LV_6642-1_0_8_node_105 | 0.4 | n |  | TRUE
98 | bus_LV_6642-1_0_8_node_103 | 0.4 | n |  | TRUE
99 | bus_LV_6642-1_0_8_node_72 | 0.4 | n |  | TRUE
100 | bus_LV_6642-1_0_8_node_73 | 0.4 | n |  | TRUE
101 | bus_LV_6642-1_0_8_node_60 | 0.4 | n |  | TRUE
102 | bus_LV_6642-1_0_8_node_62 | 0.4 | n |  | TRUE
103 | bus_LV_6642-1_0_8_node_87 | 0.4 | n |  | TRUE
104 | bus_LV_6642-1_0_8_node_89 | 0.4 | n |  | TRUE
105 | bus_LV_6642-1_0_8_node_71 | 0.4 | n |  | TRUE
106 | bus_LV_6642-1_0_8_node_64 | 0.4 | n |  | TRUE
107 | bus_LV_6642-1_0_8_node_88 | 0.4 | n |  | TRUE
108 | bus_LV_6642-1_0_8_node_164 | 0.4 | n |  | TRUE
109 | bus_LV_6642-1_0_8_node_81 | 0.4 | n |  | TRUE
110 | bus_LV_6642-1_0_8_node_69 | 0.4 | n |  | TRUE
111 | bus_LV_6642-1_0_8_node_108 | 0.4 | n |  | TRUE
112 | bus_LV_6642-1_0_8_node_165 | 0.4 | n |  | TRUE
113 | bus_LV_6642-1_0_8_node_67 | 0.4 | n |  | TRUE
114 | bus_LV_6642-1_0_8_node_76 | 0.4 | n |  | TRUE
115 | bus_LV_6642-1_0_8_node_145 | 0.4 | n |  | TRUE
116 | bus_LV_6642-1_0_8_node_146 | 0.4 | n |  | TRUE
117 | bus_LV_6642-1_0_8_node_78 | 0.4 | n |  | TRUE
118 | bus_LV_6642-1_0_8_node_79 | 0.4 | n |  | TRUE
119 | bus_LV_6642-1_0_8_node_80 | 0.4 | n |  | TRUE
120 | bus_LV_6642-1_0_8_node_82 | 0.4 | n |  | TRUE
121 | bus_LV_6642-1_0_8_node_110 | 0.4 | n |  | TRUE
122 | bus_LV_6642-1_0_8_node_85 | 0.4 | n |  | TRUE
123 | bus_LV_6642-1_0_8_node_96 | 0.4 | n |  | TRUE
124 | bus_LV_6642-1_0_8_node_94 | 0.4 | n |  | TRUE
125 | bus_LV_6642-1_0_8_node_95 | 0.4 | n |  | TRUE
126 | bus_LV_6642-1_0_8_node_133 | 0.4 | n |  | TRUE
127 | bus_LV_6642-1_0_8_node_134 | 0.4 | n |  | TRUE
128 | bus_LV_6642-1_0_8_node_131 | 0.4 | n |  | TRUE
129 | bus_LV_6642-1_0_8_node_152 | 0.4 | n |  | TRUE
130 | bus_LV_6642-1_0_8_node_159 | 0.4 | n |  | TRUE
131 | bus_LV_6642-1_0_8_node_97 | 0.4 | n |  | TRUE
132 | bus_LV_6642-1_0_8_node_106 | 0.4 | n |  | TRUE
133 | bus_LV_6642-1_0_8_node_139 | 0.4 | n |  | TRUE
134 | bus_LV_6642-1_0_8_node_140 | 0.4 | n |  | TRUE
135 | bus_LV_6642-1_0_8_node_124 | 0.4 | n |  | TRUE
136 | bus_LV_6642-1_0_8_node_112 | 0.4 | n |  | TRUE
137 | bus_LV_6642-1_0_8_node_113 | 0.4 | n |  | TRUE
138 | bus_LV_6642-1_0_8_node_114 | 0.4 | n |  | TRUE
139 | bus_LV_6642-1_0_8_node_115 | 0.4 | n |  | TRUE
140 | bus_LV_6642-1_0_8_node_116 | 0.4 | n |  | TRUE
141 | bus_LV_6642-1_0_8_node_130 | 0.4 | n |  | TRUE
142 | bus_LV_6642-1_0_8_node_147 | 0.4 | n |  | TRUE
143 | bus_LV_6642-1_0_8_node_143 | 0.4 | n |  | TRUE
144 | bus_LV_6642-1_0_8_node_153 | 0.4 | n |  | TRUE
145 | bus_LV_6642-1_0_8_node_163 | 0.4 | n |  | TRUE
146 | bus_LV_6642-1_0_8_node_142 | 0.4 | n |  | TRUE
147 | bus_LV_6642-1_0_8_node_117 | 0.4 | n |  | TRUE
148 | bus_LV_6642-1_0_8_node_118 | 0.4 | n |  | TRUE
149 | bus_LV_6642-1_0_8_node_119 | 0.4 | n |  | TRUE
150 | bus_LV_6642-1_0_8_node_120 | 0.4 | n |  | TRUE
151 | bus_LV_6642-1_0_8_node_150 | 0.4 | n |  | TRUE
152 | bus_LV_6642-1_0_8_node_126 | 0.4 | n |  | TRUE
153 | bus_LV_6642-1_0_8_node_149 | 0.4 | n |  | TRUE
154 | bus_LV_6642-1_0_8_node_127 | 0.4 | n |  | TRUE
155 | bus_LV_6642-1_0_8_node_141 | 0.4 | n |  | TRUE
156 | bus_LV_6642-1_0_8_node_169 | 0.4 | n |  | TRUE
157 | bus_LV_6642-1_0_8_node_132 | 0.4 | n |  | TRUE
158 | bus_LV_6642-1_0_8_node_158 | 0.4 | n |  | TRUE
159 | bus_LV_6642-1_0_8_node_137 | 0.4 | n |  | TRUE
160 | bus_LV_6642-1_0_8_node_138 | 0.4 | n |  | TRUE
161 | bus_LV_6642-1_0_8_node_148 | 0.4 | n |  | TRUE
162 | bus_LV_6642-1_0_8_node_151 | 0.4 | n |  | TRUE
163 | bus_LV_6642-1_0_8_node_144 | 0.4 | n |  | TRUE
164 | bus_LV_6642-1_0_8_node_166 | 0.4 | n |  | TRUE
165 | bus_LV_6642-1_0_8_node_167 | 0.4 | n |  | TRUE
166 | bus_MV_647_0_node_52 | 20 | n |  | TRUE

## load
| name | bus | p_mw | q_mvar | const_z_percent | const_i_percent | sn_mva | scaling | in_service | type
0 | LV_6642-1_0_8_load_0 | 0 | 0.0092436 | 0.0023167 | 0 | 0 |  | 1 | TRUE | wye
1 | LV_6642-1_0_8_load_1 | 1 | 0.00099631 | 0.0002497 | 0 | 0 |  | 1 | TRUE | wye
2 | LV_6642-1_0_8_load_2 | 2 | 0.0024441 | 0.00061254 | 0 | 0 |  | 1 | TRUE | wye
3 | LV_6642-1_0_8_load_3 | 3 | 0.0011455 | 0.0002871 | 0 | 0 |  | 1 | TRUE | wye
4 | LV_6642-1_0_8_load_77 | 5 | 0.0013744 | 0.00034446 | 0 | 0 |  | 1 | TRUE | wye
5 | LV_6642-1_0_8_load_107 | 8 | 0.0010633 | 0.00026649 | 0 | 0 |  | 1 | TRUE | wye
6 | LV_6642-1_0_8_load_74 | 9 | 0.00043066 | 0.00010793 | 0 | 0 |  | 1 | TRUE | wye
7 | LV_6642-1_0_8_load_45 | 10 | 0.00091009 | 0.00022809 | 0 | 0 |  | 1 | TRUE | wye
8 | LV_6642-1_0_8_load_59 | 12 | 0.0014704 | 0.00036851 | 0 | 0 |  | 1 | TRUE | wye
9 | LV_6642-1_0_8_load_5 | 13 | 0.030132 | 0.0075517 | 0 | 0 |  | 1 | TRUE | wye
10 | LV_6642-1_0_8_load_122 | 18 | 0.0010379 | 0.00026013 | 0 | 0 |  | 1 | TRUE | wye
11 | LV_6642-1_0_8_load_162 | 21 | 0.0017915 | 0.00044899 | 0 | 0 |  | 1 | TRUE | wye
12 | LV_6642-1_0_8_load_161 | 23 | 0.004259 | 0.0010674 | 0 | 0 |  | 1 | TRUE | wye
13 | LV_6642-1_0_8_load_160 | 24 | 0.0028563 | 0.00071585 | 0 | 0 |  | 1 | TRUE | wye
14 | LV_6642-1_0_8_load_128 | 25 | 0.0012872 | 0.00032261 | 0 | 0 |  | 1 | TRUE | wye
15 | LV_6642-1_0_8_load_11 | 26 | 0.0069695 | 0.0017467 | 0 | 0 |  | 1 | TRUE | wye
16 | LV_6642-1_0_8_load_12 | 27 | 0.0013829 | 0.00034658 | 0 | 0 |  | 1 | TRUE | wye
17 | LV_6642-1_0_8_load_15 | 30 | 0.0016654 | 0.00041738 | 0 | 0 |  | 1 | TRUE | wye
18 | LV_6642-1_0_8_load_16 | 31 | 0.027713 | 0.0069455 | 0 | 0 |  | 1 | TRUE | wye
19 | LV_6642-1_0_8_load_99 | 32 | 0.0022695 | 0.00056879 | 0 | 0 |  | 1 | TRUE | wye
20 | LV_6642-1_0_8_load_17 | 33 | 0.0045628 | 0.0011436 | 0 | 0 |  | 1 | TRUE | wye
21 | LV_6642-1_0_8_load_19 | 34 | 0.0025553 | 0.00064042 | 0 | 0 |  | 1 | TRUE | wye
22 | LV_6642-1_0_8_load_98 | 35 | 0.00098102 | 0.00024587 | 0 | 0 |  | 1 | TRUE | wye
23 | LV_6642-1_0_8_load_156 | 37 | 0.002443 | 0.00061226 | 0 | 0 |  | 1 | TRUE | wye
24 | LV_6642-1_0_8_load_154 | 38 | 0.001472 | 0.00036892 | 0 | 0 |  | 1 | TRUE | wye
25 | LV_6642-1_0_8_load_20 | 39 | 0.0021272 | 0.00053313 | 0 | 0 |  | 1 | TRUE | wye
26 | LV_6642-1_0_8_load_21 | 40 | 0.00072578 | 0.0001819 | 0 | 0 |  | 1 | TRUE | wye
27 | LV_6642-1_0_8_load_22 | 41 | 0.00070873 | 0.00017763 | 0 | 0 |  | 1 | TRUE | wye
28 | LV_6642-1_0_8_load_23 | 42 | 0.0027754 | 0.00069558 | 0 | 0 |  | 1 | TRUE | wye
29 | LV_6642-1_0_8_load_24 | 43 | 0.00089612 | 0.00022459 | 0 | 0 |  | 1 | TRUE | wye
30 | LV_6642-1_0_8_load_65 | 44 | 0.0014779 | 0.00037039 | 0 | 0 |  | 1 | TRUE | wye
31 | LV_6642-1_0_8_load_86 | 45 | 0.0019535 | 0.00048959 | 0 | 0 |  | 1 | TRUE | wye
32 | LV_6642-1_0_8_load_66 | 46 | 0.0021062 | 0.00052786 | 0 | 0 |  | 1 | TRUE | wye
33 | LV_6642-1_0_8_load_25 | 48 | 0.0013589 | 0.00034058 | 0 | 0 |  | 1 | TRUE | wye
34 | LV_6642-1_0_8_load_26 | 49 | 0.00067448 | 0.00016904 | 0 | 0 |  | 1 | TRUE | wye
35 | LV_6642-1_0_8_load_27 | 50 | 0.00019784 | 4.9583e-05 | 0 | 0 |  | 1 | TRUE | wye
36 | LV_6642-1_0_8_load_83 | 51 | 0.00050191 | 0.00012579 | 0 | 0 |  | 1 | TRUE | wye
37 | LV_6642-1_0_8_load_28 | 52 | 0.0025108 | 0.00062927 | 0 | 0 |  | 1 | TRUE | wye
38 | LV_6642-1_0_8_load_32 | 56 | 0.001813 | 0.00045438 | 0 | 0 |  | 1 | TRUE | wye
39 | LV_6642-1_0_8_load_33 | 57 | 0.0028745 | 0.00072043 | 0 | 0 |  | 1 | TRUE | wye
40 | LV_6642-1_0_8_load_168 | 58 | 0.0027749 | 0.00069545 | 0 | 0 |  | 1 | TRUE | wye
41 | LV_6642-1_0_8_load_44 | 60 | 0.033695 | 0.0084447 | 0 | 0 |  | 1 | TRUE | wye
42 | LV_6642-1_0_8_load_40 | 61 | 0.0029143 | 0.0007304 | 0 | 0 |  | 1 | TRUE | wye
43 | LV_6642-1_0_8_load_34 | 62 | 0.015985 | 0.0040063 | 0 | 0 |  | 1 | TRUE | wye
44 | LV_6642-1_0_8_load_35 | 63 | 0.0038607 | 0.00096759 | 0 | 0 |  | 1 | TRUE | wye
45 | LV_6642-1_0_8_load_36 | 64 | 0.0075541 | 0.0018932 | 0 | 0 |  | 1 | TRUE | wye
46 | LV_6642-1_0_8_load_37 | 65 | 0.0015525 | 0.00038909 | 0 | 0 |  | 1 | TRUE | wye
47 | LV_6642-1_0_8_load_38 | 66 | 0.0024147 | 0.00060519 | 0 | 0 |  | 1 | TRUE | wye
48 | LV_6642-1_0_8_load_125 | 67 | 0.0023233 | 0.00058226 | 0 | 0 |  | 1 | TRUE | wye
49 | LV_6642-1_0_8_load_136 | 70 | 0.0034352 | 0.00086094 | 0 | 0 |  | 1 | TRUE | wye
50 | LV_6642-1_0_8_load_39 | 71 | 0.0076524 | 0.0019179 | 0 | 0 |  | 1 | TRUE | wye
51 | LV_6642-1_0_8_load_43 | 72 | 0.0026446 | 0.00066279 | 0 | 0 |  | 1 | TRUE | wye
52 | LV_6642-1_0_8_load_91 | 73 | 0.0052443 | 0.0013143 | 0 | 0 |  | 1 | TRUE | wye
53 | LV_6642-1_0_8_load_90 | 74 | 0.0012228 | 0.00030646 | 0 | 0 |  | 1 | TRUE | wye
54 | LV_6642-1_0_8_load_92 | 75 | 0.0011003 | 0.00027575 | 0 | 0 |  | 1 | TRUE | wye
55 | LV_6642-1_0_8_load_93 | 76 | 0.0013162 | 0.00032987 | 0 | 0 |  | 1 | TRUE | wye
56 | LV_6642-1_0_8_load_75 | 77 | 0.00051255 | 0.00012846 | 0 | 0 |  | 1 | TRUE | wye
57 | LV_6642-1_0_8_load_47 | 78 | 0.001128 | 0.00028271 | 0 | 0 |  | 1 | TRUE | wye
58 | LV_6642-1_0_8_load_48 | 79 | 0.0039324 | 0.00098556 | 0 | 0 |  | 1 | TRUE | wye
59 | LV_6642-1_0_8_load_49 | 80 | 0.00084288 | 0.00021125 | 0 | 0 |  | 1 | TRUE | wye
60 | LV_6642-1_0_8_load_50 | 81 | 0.0046414 | 0.0011632 | 0 | 0 |  | 1 | TRUE | wye
61 | LV_6642-1_0_8_load_51 | 82 | 0.0021368 | 0.00053554 | 0 | 0 |  | 1 | TRUE | wye
62 | LV_6642-1_0_8_load_70 | 83 | 0.0050331 | 0.0012614 | 0 | 0 |  | 1 | TRUE | wye
63 | LV_6642-1_0_8_load_100 | 84 | 0.0006789 | 0.00017015 | 0 | 0 |  | 1 | TRUE | wye
64 | LV_6642-1_0_8_load_68 | 85 | 0.00084861 | 0.00021268 | 0 | 0 |  | 1 | TRUE | wye
65 | LV_6642-1_0_8_load_52 | 86 | 0.0088224 | 0.0022111 | 0 | 0 |  | 1 | TRUE | wye
66 | LV_6642-1_0_8_load_55 | 89 | 0.0039694 | 0.00099482 | 0 | 0 |  | 1 | TRUE | wye
67 | LV_6642-1_0_8_load_57 | 90 | 0.0071073 | 0.0017813 | 0 | 0 |  | 1 | TRUE | wye
68 | LV_6642-1_0_8_load_58 | 91 | 0.0035395 | 0.00088709 | 0 | 0 |  | 1 | TRUE | wye
69 | LV_6642-1_0_8_load_104 | 92 | 0.0044354 | 0.0011116 | 0 | 0 |  | 1 | TRUE | wye
70 | LV_6642-1_0_8_load_135 | 95 | 0.01843 | 0.0046189 | 0 | 0 |  | 1 | TRUE | wye
71 | LV_6642-1_0_8_load_101 | 96 | 0.0038845 | 0.00097356 | 0 | 0 |  | 1 | TRUE | wye
72 | LV_6642-1_0_8_load_105 | 97 | 0.0010065 | 0.00025226 | 0 | 0 |  | 1 | TRUE | wye
73 | LV_6642-1_0_8_load_103 | 98 | 0.01096 | 0.0027468 | 0 | 0 |  | 1 | TRUE | wye
74 | LV_6642-1_0_8_load_72 | 99 | 0.011043 | 0.0027677 | 0 | 0 |  | 1 | TRUE | wye
75 | LV_6642-1_0_8_load_60 | 101 | 0.0015609 | 0.00039119 | 0 | 0 |  | 1 | TRUE | wye
76 | LV_6642-1_0_8_load_62 | 102 | 0.00081693 | 0.00020474 | 0 | 0 |  | 1 | TRUE | wye
77 | LV_6642-1_0_8_load_87 | 103 | 0.0026142 | 0.00065519 | 0 | 0 |  | 1 | TRUE | wye
78 | LV_6642-1_0_8_load_89 | 104 | 0.01667 | 0.0041779 | 0 | 0 |  | 1 | TRUE | wye
79 | LV_6642-1_0_8_load_71 | 105 | 0.0030639 | 0.00076789 | 0 | 0 |  | 1 | TRUE | wye
80 | LV_6642-1_0_8_load_164 | 108 | 0.010667 | 0.0026733 | 0 | 0 |  | 1 | TRUE | wye
81 | LV_6642-1_0_8_load_81 | 109 | 0.0017586 | 0.00044075 | 0 | 0 |  | 1 | TRUE | wye
82 | LV_6642-1_0_8_load_69 | 110 | 0.0057615 | 0.001444 | 0 | 0 |  | 1 | TRUE | wye
83 | LV_6642-1_0_8_load_108 | 111 | 0.0037542 | 0.00094089 | 0 | 0 |  | 1 | TRUE | wye
84 | LV_6642-1_0_8_load_67 | 113 | 0.0010935 | 0.00027406 | 0 | 0 |  | 1 | TRUE | wye
85 | LV_6642-1_0_8_load_76 | 114 | 0.0091629 | 0.0022964 | 0 | 0 |  | 1 | TRUE | wye
86 | LV_6642-1_0_8_load_145 | 115 | 0.0038454 | 0.00096376 | 0 | 0 |  | 1 | TRUE | wye
87 | LV_6642-1_0_8_load_146 | 116 | 0.0012062 | 0.0003023 | 0 | 0 |  | 1 | TRUE | wye
88 | LV_6642-1_0_8_load_78 | 117 | 0.0017353 | 0.0004349 | 0 | 0 |  | 1 | TRUE | wye
89 | LV_6642-1_0_8_load_79 | 118 | 0.0017485 | 0.00043821 | 0 | 0 |  | 1 | TRUE | wye
90 | LV_6642-1_0_8_load_80 | 119 | 0.0064243 | 0.0016101 | 0 | 0 |  | 1 | TRUE | wye
91 | LV_6642-1_0_8_load_82 | 120 | 0.0019533 | 0.00048955 | 0 | 0 |  | 1 | TRUE | wye
92 | LV_6642-1_0_8_load_110 | 121 | 0.0020503 | 0.00051385 | 0 | 0 |  | 1 | TRUE | wye
93 | LV_6642-1_0_8_load_96 | 123 | 0.00051554 | 0.00012921 | 0 | 0 |  | 1 | TRUE | wye
94 | LV_6642-1_0_8_load_94 | 124 | 0.00037497 | 9.3976e-05 | 0 | 0 |  | 1 | TRUE | wye
95 | LV_6642-1_0_8_load_134 | 127 | 0.004655 | 0.0011666 | 0 | 0 |  | 1 | TRUE | wye
96 | LV_6642-1_0_8_load_131 | 128 | 0.0084555 | 0.0021192 | 0 | 0 |  | 1 | TRUE | wye
97 | LV_6642-1_0_8_load_152 | 129 | 0.0030815 | 0.00077229 | 0 | 0 |  | 1 | TRUE | wye
98 | LV_6642-1_0_8_load_159 | 130 | 0.0026344 | 0.00066024 | 0 | 0 |  | 1 | TRUE | wye
99 | LV_6642-1_0_8_load_97 | 131 | 0.0011045 | 0.00027682 | 0 | 0 |  | 1 | TRUE | wye
100 | LV_6642-1_0_8_load_106 | 132 | 0.00035127 | 8.8038e-05 | 0 | 0 |  | 1 | TRUE | wye
101 | LV_6642-1_0_8_load_139 | 133 | 0.00035579 | 8.9169e-05 | 0 | 0 |  | 1 | TRUE | wye
102 | LV_6642-1_0_8_load_124 | 135 | 0.00068513 | 0.00017171 | 0 | 0 |  | 1 | TRUE | wye
103 | LV_6642-1_0_8_load_112 | 136 | 0.0052924 | 0.0013264 | 0 | 0 |  | 1 | TRUE | wye
104 | LV_6642-1_0_8_load_113 | 137 | 0.0025798 | 0.00064657 | 0 | 0 |  | 1 | TRUE | wye
105 | LV_6642-1_0_8_load_114 | 138 | 0.0029571 | 0.00074111 | 0 | 0 |  | 1 | TRUE | wye
106 | LV_6642-1_0_8_load_115 | 139 | 0.0062871 | 0.0015757 | 0 | 0 |  | 1 | TRUE | wye
107 | LV_6642-1_0_8_load_130 | 141 | 0.0012087 | 0.00030293 | 0 | 0 |  | 1 | TRUE | wye
108 | LV_6642-1_0_8_load_147 | 142 | 0.0028585 | 0.00071642 | 0 | 0 |  | 1 | TRUE | wye
109 | LV_6642-1_0_8_load_143 | 143 | 0.0018775 | 0.00047056 | 0 | 0 |  | 1 | TRUE | wye
110 | LV_6642-1_0_8_load_153 | 144 | 0.00028823 | 7.2236e-05 | 0 | 0 |  | 1 | TRUE | wye
111 | LV_6642-1_0_8_load_163 | 145 | 0.002753 | 0.00068997 | 0 | 0 |  | 1 | TRUE | wye
112 | LV_6642-1_0_8_load_142 | 146 | 0.0019706 | 0.00049388 | 0 | 0 |  | 1 | TRUE | wye
113 | LV_6642-1_0_8_load_117 | 147 | 0.0028179 | 0.00070623 | 0 | 0 |  | 1 | TRUE | wye
114 | LV_6642-1_0_8_load_150 | 151 | 0.0013044 | 0.00032691 | 0 | 0 |  | 1 | TRUE | wye
115 | LV_6642-1_0_8_load_126 | 152 | 0.0014296 | 0.0003583 | 0 | 0 |  | 1 | TRUE | wye
116 | LV_6642-1_0_8_load_149 | 153 | 0.00053108 | 0.0001331 | 0 | 0 |  | 1 | TRUE | wye
117 | LV_6642-1_0_8_load_127 | 154 | 0.0022771 | 0.0005707 | 0 | 0 |  | 1 | TRUE | wye
118 | LV_6642-1_0_8_load_141 | 155 | 0.00066262 | 0.00016607 | 0 | 0 |  | 1 | TRUE | wye
119 | LV_6642-1_0_8_load_169 | 156 | 0.00079202 | 0.0001985 | 0 | 0 |  | 1 | TRUE | wye
120 | LV_6642-1_0_8_load_132 | 157 | 0.0048535 | 0.0012164 | 0 | 0 |  | 1 | TRUE | wye
121 | LV_6642-1_0_8_load_158 | 158 | 0.016276 | 0.0040792 | 0 | 0 |  | 1 | TRUE | wye
122 | LV_6642-1_0_8_load_137 | 159 | 0.0023043 | 0.00057752 | 0 | 0 |  | 1 | TRUE | wye
123 | LV_6642-1_0_8_load_138 | 160 | 0.00064562 | 0.00016181 | 0 | 0 |  | 1 | TRUE | wye
124 | LV_6642-1_0_8_load_148 | 161 | 0.0005389 | 0.00013506 | 0 | 0 |  | 1 | TRUE | wye
125 | LV_6642-1_0_8_load_151 | 162 | 0.0014766 | 0.00037008 | 0 | 0 |  | 1 | TRUE | wye
126 | LV_6642-1_0_8_load_144 | 163 | 0.0012966 | 0.00032496 | 0 | 0 |  | 1 | TRUE | wye
127 | LV_6642-1_0_8_load_166 | 164 | 0.0039867 | 0.00099916 | 0 | 0 |  | 1 | TRUE | wye
128 | LV_6642-1_0_8_load_167 | 165 | 0.0079764 | 0.0019991 | 0 | 0 |  | 1 | TRUE | wye

## ext_grid
| name | bus | vm_pu | va_degree | slack_weight | in_service
0 |  | 86 | 1 | 0 | 1 | TRUE

## line
| name | std_type | from_bus | to_bus | length_km | r_ohm_per_km | x_ohm_per_km | c_nf_per_km | g_us_per_km | max_i_ka | df | parallel | type | in_service
0 | LV_6642-1_0_8_line_0 |  | 0 | 1 | 0.0080356 | 0.125 | 0.08 | 261 | 0 | 0.364 | 1 | 1 | cs | TRUE
1 | LV_6642-1_0_8_line_1 |  | 0 | 2 | 0.0041456 | 0.125 | 0.08 | 261 | 0 | 0.364 | 1 | 1 | cs | TRUE
2 | LV_6642-1_0_8_line_2 |  | 1 | 3 | 0.0085758 | 0.125 | 0.08 | 261 | 0 | 0.364 | 1 | 1 | cs | TRUE
3 | LV_6642-1_0_8_line_3 |  | 2 | 4 | 0.036997 | 0.125 | 0.08 | 261 | 0 | 0.364 | 1 | 1 | cs | TRUE
4 | LV_6642-1_0_8_line_4 |  | 3 | 5 | 0.019748 | 0.125 | 0.08 | 261 | 0 | 0.364 | 1 | 1 | cs | TRUE
5 | LV_6642-1_0_8_line_5 |  | 4 | 6 | 0.022602 | 0.125 | 0.08 | 261 | 0 | 0.364 | 1 | 1 | cs | TRUE
6 | LV_6642-1_0_8_line_6 |  | 4 | 7 | 0.029564 | 0.125 | 0.08 | 261 | 0 | 0.364 | 1 | 2 | cs | TRUE
7 | LV_6642-1_0_8_line_7 |  | 5 | 8 | 0.0091337 | 0.125 | 0.08 | 261 | 0 | 0.364 | 1 | 1 | cs | TRUE
8 | LV_6642-1_0_8_line_8 |  | 6 | 9 | 0.023982 | 0.125 | 0.08 | 261 | 0 | 0.364 | 1 | 1 | cs | TRUE
9 | LV_6642-1_0_8_line_9 |  | 6 | 10 | 0.020114 | 0.125 | 0.08 | 261 | 0 | 0.364 | 1 | 1 | cs | TRUE
10 | LV_6642-1_0_8_line_10 |  | 7 | 11 | 0.039902 | 0.125 | 0.08 | 261 | 0 | 0.364 | 1 | 4 | cs | TRUE
11 | LV_6642-1_0_8_line_11 |  | 7 | 12 | 0.020723 | 0.125 | 0.08 | 261 | 0 | 0.364 | 1 | 1 | cs | TRUE
12 | LV_6642-1_0_8_line_12 |  | 8 | 113 | 5.9852e-06 | 0.125 | 0.08 | 261 | 0 | 0.364 | 1 | 1 | cs | TRUE
13 | LV_6642-1_0_8_line_13 |  | 9 | 77 | 0.0049744 | 0.125 | 0.08 | 261 | 0 | 0.364 | 1 | 1 | cs | TRUE
14 | LV_6642-1_0_8_line_14 |  | 10 | 60 | 0.039843 | 0.125 | 0.08 | 261 | 0 | 0.364 | 1 | 1 | cs | TRUE
15 | LV_6642-1_0_8_line_15 |  | 11 | 104 | 0.021589 | 0.125 | 0.08 | 261 | 0 | 0.364 | 1 | 1 | cs | TRUE
16 | LV_6642-1_0_8_line_16 |  | 11 | 105 | 0.050974 | 0.125 | 0.08 | 261 | 0 | 0.364 | 1 | 1 | cs | TRUE
17 | LV_6642-1_0_8_line_17 |  | 11 | 100 | 0.035059 | 0.125 | 0.08 | 261 | 0 | 0.364 | 1 | 4 | cs | TRUE
18 | LV_6642-1_0_8_line_18 |  | 12 | 101 | 0.00081969 | 0.125 | 0.08 | 261 | 0 | 0.364 | 1 | 1 | cs | TRUE
19 | LV_6642-1_0_8_line_19 |  | 13 | 14 | 0.033642 | 0.125 | 0.08 | 261 | 0 | 0.364 | 1 | 4 | cs | TRUE
20 | LV_6642-1_0_8_line_20 |  | 13 | 15 | 0.01373 | 0.125 | 0.08 | 261 | 0 | 0.364 | 1 | 4 | cs | TRUE
21 | LV_6642-1_0_8_line_21 |  | 14 | 16 | 0.019068 | 0.125 | 0.08 | 261 | 0 | 0.364 | 1 | 4 | cs | TRUE
22 | LV_6642-1_0_8_line_22 |  | 15 | 17 | 0.012537 | 0.125 | 0.08 | 261 | 0 | 0.364 | 1 | 4 | cs | TRUE
23 | LV_6642-1_0_8_line_23 |  | 16 | 18 | 0.023833 | 0.125 | 0.08 | 261 | 0 | 0.364 | 1 | 4 | cs | TRUE
24 | LV_6642-1_0_8_line_24 |  | 17 | 21 | 0.070453 | 0.125 | 0.08 | 261 | 0 | 0.364 | 1 | 4 | cs | TRUE
25 | LV_6642-1_0_8_line_25 |  | 18 | 22 | 0.034742 | 0.125 | 0.08 | 261 | 0 | 0.364 | 1 | 4 | cs | TRUE
26 | LV_6642-1_0_8_line_26 |  | 19 | 20 | 0.060102 | 0.125 | 0.08 | 261 | 0 | 0.364 | 1 | 4 | cs | TRUE
27 | LV_6642-1_0_8_line_27 |  | 19 | 21 | 0.0082555 | 0.125 | 0.08 | 261 | 0 | 0.364 | 1 | 4 | cs | TRUE
28 | LV_6642-1_0_8_line_28 |  | 20 | 23 | 0.053301 | 0.125 | 0.08 | 261 | 0 | 0.364 | 1 | 4 | cs | TRUE
29 | LV_6642-1_0_8_line_29 |  | 20 | 24 | 0.029247 | 0.125 | 0.08 | 261 | 0 | 0.364 | 1 | 1 | cs | TRUE
30 | LV_6642-1_0_8_line_30 |  | 20 | 25 | 0.024626 | 0.125 | 0.08 | 261 | 0 | 0.364 | 1 | 1 | cs | TRUE
31 | LV_6642-1_0_8_line_31 |  | 22 | 135 | 0.02125 | 0.125 | 0.08 | 261 | 0 | 0.364 | 1 | 4 | cs | TRUE
32 | LV_6642-1_0_8_line_32 |  | 23 | 145 | 0.024308 | 0.125 | 0.08 | 261 | 0 | 0.364 | 1 | 4 | cs | TRUE
33 | LV_6642-1_0_8_line_33 |  | 26 | 27 | 0.0084608 | 0.125 | 0.08 | 261 | 0 | 0.364 | 1 | 1 | cs | TRUE
34 | LV_6642-1_0_8_line_34 |  | 26 | 28 | 0.048019 | 0.125 | 0.08 | 261 | 0 | 0.364 | 1 | 1 | cs | TRUE
35 | LV_6642-1_0_8_line_35 |  | 27 | 29 | 0.04191 | 0.125 | 0.08 | 261 | 0 | 0.364 | 1 | 1 | cs | TRUE
36 | LV_6642-1_0_8_line_36 |  | 28 | 30 | 0.012561 | 0.125 | 0.08 | 261 | 0 | 0.364 | 1 | 1 | cs | TRUE
37 | LV_6642-1_0_8_line_37 |  | 28 | 31 | 0.032547 | 0.125 | 0.08 | 261 | 0 | 0.364 | 1 | 1 | cs | TRUE
38 | LV_6642-1_0_8_line_38 |  | 29 | 32 | 0.099687 | 0.125 | 0.08 | 261 | 0 | 0.364 | 1 | 1 | cs | TRUE
39 | LV_6642-1_0_8_line_39 |  | 30 | 33 | 0.02605 | 0.125 | 0.08 | 261 | 0 | 0.364 | 1 | 1 | cs | TRUE
40 | LV_6642-1_0_8_line_40 |  | 31 | 34 | 0.031567 | 0.125 | 0.08 | 261 | 0 | 0.364 | 1 | 2 | cs | TRUE
41 | LV_6642-1_0_8_line_41 |  | 32 | 35 | 0.027312 | 0.125 | 0.08 | 261 | 0 | 0.364 | 1 | 1 | cs | TRUE
42 | LV_6642-1_0_8_line_42 |  | 34 | 36 | 0.3009 | 0.125 | 0.08 | 261 | 0 | 0.364 | 1 | 2 | cs | TRUE
43 | LV_6642-1_0_8_line_43 |  | 36 | 37 | 0.040588 | 0.125 | 0.08 | 261 | 0 | 0.364 | 1 | 4 | cs | TRUE
44 | LV_6642-1_0_8_line_44 |  | 37 | 38 | 0.22912 | 0.125 | 0.08 | 261 | 0 | 0.364 | 1 | 4 | cs | TRUE
45 | LV_6642-1_0_8_line_45 |  | 38 | 156 | 0.16915 | 0.125 | 0.08 | 261 | 0 | 0.364 | 1 | 1 | cs | TRUE
46 | LV_6642-1_0_8_line_46 |  | 38 | 144 | 0.0858 | 0.125 | 0.08 | 261 | 0 | 0.364 | 1 | 4 | cs | TRUE
47 | LV_6642-1_0_8_line_47 |  | 39 | 40 | 0.04551 | 0.125 | 0.08 | 261 | 0 | 0.364 | 1 | 1 | cs | TRUE
48 | LV_6642-1_0_8_line_48 |  | 39 | 41 | 0.047925 | 0.125 | 0.08 | 261 | 0 | 0.364 | 1 | 1 | cs | TRUE
49 | LV_6642-1_0_8_line_49 |  | 40 | 42 | 0.0021678 | 0.125 | 0.08 | 261 | 0 | 0.364 | 1 | 1 | cs | TRUE
50 | LV_6642-1_0_8_line_50 |  | 41 | 43 | 0.0023139 | 0.125 | 0.08 | 261 | 0 | 0.364 | 1 | 1 | cs | TRUE
51 | LV_6642-1_0_8_line_51 |  | 42 | 44 | 0.023896 | 0.125 | 0.08 | 261 | 0 | 0.364 | 1 | 1 | cs | TRUE
52 | LV_6642-1_0_8_line_52 |  | 43 | 45 | 0.019213 | 0.125 | 0.08 | 261 | 0 | 0.364 | 1 | 1 | cs | TRUE
53 | LV_6642-1_0_8_line_53 |  | 44 | 46 | 0.013218 | 0.125 | 0.08 | 261 | 0 | 0.364 | 1 | 1 | cs | TRUE
54 | LV_6642-1_0_8_line_54 |  | 45 | 47 | 0.088746 | 0.125 | 0.08 | 261 | 0 | 0.364 | 1 | 1 | cs | TRUE
55 | LV_6642-1_0_8_line_55 |  | 46 | 113 | 0.00027134 | 0.125 | 0.08 | 261 | 0 | 0.364 | 1 | 1 | cs | TRUE
56 | LV_6642-1_0_8_line_56 |  | 47 | 122 | 0.053065 | 0.125 | 0.08 | 261 | 0 | 0.364 | 1 | 1 | cs | TRUE
57 | LV_6642-1_0_8_line_57 |  | 47 | 51 | 0.011867 | 0.125 | 0.08 | 261 | 0 | 0.364 | 1 | 1 | cs | TRUE
58 | LV_6642-1_0_8_line_58 |  | 48 | 49 | 0.066058 | 0.125 | 0.08 | 261 | 0 | 0.364 | 1 | 1 | cs | TRUE
59 | LV_6642-1_0_8_line_59 |  | 49 | 50 | 0.012643 | 0.125 | 0.08 | 261 | 0 | 0.364 | 1 | 1 | cs | TRUE
60 | LV_6642-1_0_8_line_60 |  | 50 | 51 | 0.027036 | 0.125 | 0.08 | 261 | 0 | 0.364 | 1 | 1 | cs | TRUE
61 | LV_6642-1_0_8_line_61 |  | 52 | 53 | 0.048278 | 0.125 | 0.08 | 261 | 0 | 0.364 | 1 | 1 | cs | TRUE
62 | LV_6642-1_0_8_line_62 |  | 52 | 54 | 0.015379 | 0.125 | 0.08 | 261 | 0 | 0.364 | 1 | 1 | cs | TRUE
63 | LV_6642-1_0_8_line_63 |  | 53 | 55 | 0.02778 | 0.125 | 0.08 | 261 | 0 | 0.364 | 1 | 1 | cs | TRUE
64 | LV_6642-1_0_8_line_64 |  | 54 | 56 | 0.015358 | 0.125 | 0.08 | 261 | 0 | 0.364 | 1 | 1 | cs | TRUE
65 | LV_6642-1_0_8_line_65 |  | 54 | 57 | 0.006746 | 0.125 | 0.08 | 261 | 0 | 0.364 | 1 | 1 | cs | TRUE
66 | LV_6642-1_0_8_line_66 |  | 55 | 58 | 0.010778 | 0.125 | 0.08 | 261 | 0 | 0.364 | 1 | 1 | cs | TRUE
67 | LV_6642-1_0_8_line_67 |  | 56 | 59 | 0.061622 | 0.125 | 0.08 | 261 | 0 | 0.364 | 1 | 1 | cs | TRUE
68 | LV_6642-1_0_8_line_68 |  | 59 | 60 | 0.018679 | 0.125 | 0.08 | 261 | 0 | 0.364 | 1 | 1 | cs | TRUE
69 | LV_6642-1_0_8_line_69 |  | 59 | 61 | 0.045753 | 0.125 | 0.08 | 261 | 0 | 0.364 | 1 | 1 | cs | TRUE
70 | LV_6642-1_0_8_line_70 |  | 61 | 71 | 0.023307 | 0.125 | 0.08 | 261 | 0 | 0.364 | 1 | 1 | cs | TRUE
71 | LV_6642-1_0_8_line_71 |  | 62 | 63 | 0.015152 | 0.125 | 0.08 | 261 | 0 | 0.364 | 1 | 1 | cs | TRUE
72 | LV_6642-1_0_8_line_72 |  | 62 | 64 | 0.054786 | 0.125 | 0.08 | 261 | 0 | 0.364 | 1 | 1 | cs | TRUE
73 | LV_6642-1_0_8_line_73 |  | 63 | 65 | 0.052243 | 0.125 | 0.08 | 261 | 0 | 0.364 | 1 | 1 | cs | TRUE
74 | LV_6642-1_0_8_line_74 |  | 64 | 66 | 0.013197 | 0.125 | 0.08 | 261 | 0 | 0.364 | 1 | 1 | cs | TRUE
75 | LV_6642-1_0_8_line_75 |  | 65 | 67 | 0.031596 | 0.125 | 0.08 | 261 | 0 | 0.364 | 1 | 1 | cs | TRUE
76 | LV_6642-1_0_8_line_76 |  | 66 | 68 | 0.050278 | 0.125 | 0.08 | 261 | 0 | 0.364 | 1 | 1 | cs | TRUE
77 | LV_6642-1_0_8_line_77 |  | 67 | 69 | 0.052161 | 0.125 | 0.08 | 261 | 0 | 0.364 | 1 | 1 | cs | TRUE
78 | LV_6642-1_0_8_line_78 |  | 68 | 70 | 0.01449 | 0.125 | 0.08 | 261 | 0 | 0.364 | 1 | 1 | cs | TRUE
79 | LV_6642-1_0_8_line_79 |  | 69 | 152 | 0.028906 | 0.125 | 0.08 | 261 | 0 | 0.364 | 1 | 1 | cs | TRUE
80 | LV_6642-1_0_8_line_80 |  | 69 | 149 | 0.051577 | 0.125 | 0.08 | 261 | 0 | 0.364 | 1 | 1 | cs | TRUE
81 | LV_6642-1_0_8_line_81 |  | 70 | 95 | 0.012937 | 0.125 | 0.08 | 261 | 0 | 0.364 | 1 | 1 | cs | TRUE
82 | LV_6642-1_0_8_line_82 |  | 72 | 73 | 0.048333 | 0.125 | 0.08 | 261 | 0 | 0.364 | 1 | 1 | cs | TRUE
83 | LV_6642-1_0_8_line_83 |  | 73 | 74 | 0.022525 | 0.125 | 0.08 | 261 | 0 | 0.364 | 1 | 1 | cs | TRUE
84 | LV_6642-1_0_8_line_84 |  | 74 | 75 | 0.019351 | 0.125 | 0.08 | 261 | 0 | 0.364 | 1 | 1 | cs | TRUE
85 | LV_6642-1_0_8_line_85 |  | 75 | 76 | 0.042616 | 0.125 | 0.08 | 261 | 0 | 0.364 | 1 | 1 | cs | TRUE
86 | LV_6642-1_0_8_line_86 |  | 76 | 126 | 0.062957 | 0.125 | 0.08 | 261 | 0 | 0.364 | 1 | 1 | cs | TRUE
87 | LV_6642-1_0_8_line_87 |  | 77 | 114 | 0.045638 | 0.125 | 0.08 | 261 | 0 | 0.364 | 1 | 1 | cs | TRUE
88 | LV_6642-1_0_8_line_88 |  | 78 | 79 | 0.023211 | 0.125 | 0.08 | 261 | 0 | 0.364 | 1 | 1 | cs | TRUE
89 | LV_6642-1_0_8_line_89 |  | 78 | 80 | 0.0050884 | 0.125 | 0.08 | 261 | 0 | 0.364 | 1 | 1 | cs | TRUE
90 | LV_6642-1_0_8_line_90 |  | 79 | 81 | 0.0065065 | 0.125 | 0.08 | 261 | 0 | 0.364 | 1 | 1 | cs | TRUE
91 | LV_6642-1_0_8_line_91 |  | 80 | 82 | 0.056962 | 0.125 | 0.08 | 261 | 0 | 0.364 | 1 | 1 | cs | TRUE
92 | LV_6642-1_0_8_line_92 |  | 81 | 83 | 0.00053346 | 0.125 | 0.08 | 261 | 0 | 0.364 | 1 | 1 | cs | TRUE
93 | LV_6642-1_0_8_line_93 |  | 82 | 84 | 0.011824 | 0.125 | 0.08 | 261 | 0 | 0.364 | 1 | 1 | cs | TRUE
94 | LV_6642-1_0_8_line_94 |  | 83 | 85 | 0.0078941 | 0.125 | 0.08 | 261 | 0 | 0.364 | 1 | 1 | cs | TRUE
95 | LV_6642-1_0_8_line_95 |  | 85 | 110 | 0.0034801 | 0.125 | 0.08 | 261 | 0 | 0.364 | 1 | 1 | cs | TRUE
96 | LV_6642-1_0_8_line_96 |  | 86 | 87 | 0.010178 | 0.125 | 0.08 | 261 | 0 | 0.364 | 1 | 4 | cs | TRUE
97 | LV_6642-1_0_8_line_97 |  | 86 | 88 | 0.011321 | 0.125 | 0.08 | 261 | 0 | 0.364 | 1 | 4 | cs | TRUE
98 | LV_6642-1_0_8_line_98 |  | 87 | 89 | 0.022503 | 0.125 | 0.08 | 261 | 0 | 0.364 | 1 | 4 | cs | TRUE
99 | LV_6642-1_0_8_line_99 |  | 88 | 90 | 0.0082924 | 0.125 | 0.08 | 261 | 0 | 0.364 | 1 | 1 | cs | TRUE
100 | LV_6642-1_0_8_line_100 |  | 88 | 91 | 0.015209 | 0.125 | 0.08 | 261 | 0 | 0.364 | 1 | 4 | cs | TRUE
101 | LV_6642-1_0_8_line_101 |  | 89 | 92 | 0.0012742 | 0.125 | 0.08 | 261 | 0 | 0.364 | 1 | 4 | cs | TRUE
102 | LV_6642-1_0_8_line_102 |  | 91 | 96 | 0.010499 | 0.125 | 0.08 | 261 | 0 | 0.364 | 1 | 4 | cs | TRUE
103 | LV_6642-1_0_8_line_103 |  | 92 | 97 | 0.027789 | 0.125 | 0.08 | 261 | 0 | 0.364 | 1 | 4 | cs | TRUE
104 | LV_6642-1_0_8_line_104 |  | 93 | 94 | 0.015442 | 0.125 | 0.08 | 261 | 0 | 0.364 | 1 | 1 | cs | TRUE
105 | LV_6642-1_0_8_line_105 |  | 93 | 95 | 0.01034 | 0.125 | 0.08 | 261 | 0 | 0.364 | 1 | 1 | cs | TRUE
106 | LV_6642-1_0_8_line_106 |  | 94 | 98 | 0.014133 | 0.125 | 0.08 | 261 | 0 | 0.364 | 1 | 4 | cs | TRUE
107 | LV_6642-1_0_8_line_107 |  | 94 | 96 | 0.0037854 | 0.125 | 0.08 | 261 | 0 | 0.364 | 1 | 4 | cs | TRUE
108 | LV_6642-1_0_8_line_108 |  | 97 | 132 | 0.0058116 | 0.125 | 0.08 | 261 | 0 | 0.364 | 1 | 4 | cs | TRUE
109 | LV_6642-1_0_8_line_109 |  | 98 | 111 | 0.013038 | 0.125 | 0.08 | 261 | 0 | 0.364 | 1 | 4 | cs | TRUE
110 | LV_6642-1_0_8_line_110 |  | 99 | 100 | 0.01201 | 0.125 | 0.08 | 261 | 0 | 0.364 | 1 | 1 | cs | TRUE
111 | LV_6642-1_0_8_line_111 |  | 100 | 107 | 0.01448 | 0.125 | 0.08 | 261 | 0 | 0.364 | 1 | 4 | cs | TRUE
112 | LV_6642-1_0_8_line_112 |  | 101 | 102 | 0.018581 | 0.125 | 0.08 | 261 | 0 | 0.364 | 1 | 1 | cs | TRUE
113 | LV_6642-1_0_8_line_113 |  | 102 | 103 | 0.020621 | 0.125 | 0.08 | 261 | 0 | 0.364 | 1 | 1 | cs | TRUE
114 | LV_6642-1_0_8_line_114 |  | 103 | 109 | 0.056374 | 0.125 | 0.08 | 261 | 0 | 0.364 | 1 | 1 | cs | TRUE
115 | LV_6642-1_0_8_line_115 |  | 105 | 110 | 0.0063561 | 0.125 | 0.08 | 261 | 0 | 0.364 | 1 | 1 | cs | TRUE
116 | LV_6642-1_0_8_line_116 |  | 106 | 107 | 0.010151 | 0.125 | 0.08 | 261 | 0 | 0.364 | 1 | 1 | cs | TRUE
117 | LV_6642-1_0_8_line_117 |  | 106 | 108 | 0.018403 | 0.125 | 0.08 | 261 | 0 | 0.364 | 1 | 1 | cs | TRUE
118 | LV_6642-1_0_8_line_118 |  | 107 | 111 | 0.014373 | 0.125 | 0.08 | 261 | 0 | 0.364 | 1 | 4 | cs | TRUE
119 | LV_6642-1_0_8_line_119 |  | 108 | 112 | 0.0066293 | 0.125 | 0.08 | 261 | 0 | 0.364 | 1 | 1 | cs | TRUE
120 | LV_6642-1_0_8_line_120 |  | 109 | 118 | 0.017196 | 0.125 | 0.08 | 261 | 0 | 0.364 | 1 | 1 | cs | TRUE
121 | LV_6642-1_0_8_line_121 |  | 112 | 164 | 0.004211 | 0.125 | 0.08 | 261 | 0 | 0.364 | 1 | 1 | cs | TRUE
122 | LV_6642-1_0_8_line_122 |  | 112 | 165 | 0.012712 | 0.125 | 0.08 | 261 | 0 | 0.364 | 1 | 1 | cs | TRUE
123 | LV_6642-1_0_8_line_123 |  | 114 | 115 | 0.044574 | 0.125 | 0.08 | 261 | 0 | 0.364 | 1 | 1 | cs | TRUE
124 | LV_6642-1_0_8_line_124 |  | 115 | 116 | 0.0055443 | 0.125 | 0.08 | 261 | 0 | 0.364 | 1 | 1 | cs | TRUE
125 | LV_6642-1_0_8_line_125 |  | 116 | 129 | 0.01798 | 0.125 | 0.08 | 261 | 0 | 0.364 | 1 | 1 | cs | TRUE
126 | LV_6642-1_0_8_line_126 |  | 117 | 118 | 0.0076942 | 0.125 | 0.08 | 261 | 0 | 0.364 | 1 | 1 | cs | TRUE
127 | LV_6642-1_0_8_line_127 |  | 117 | 119 | 0.022305 | 0.125 | 0.08 | 261 | 0 | 0.364 | 1 | 1 | cs | TRUE
128 | LV_6642-1_0_8_line_128 |  | 119 | 120 | 0.020836 | 0.125 | 0.08 | 261 | 0 | 0.364 | 1 | 1 | cs | TRUE
129 | LV_6642-1_0_8_line_129 |  | 120 | 121 | 0.0047139 | 0.125 | 0.08 | 261 | 0 | 0.364 | 1 | 1 | cs | TRUE
130 | LV_6642-1_0_8_line_130 |  | 122 | 123 | 0.022794 | 0.125 | 0.08 | 261 | 0 | 0.364 | 1 | 1 | cs | TRUE
131 | LV_6642-1_0_8_line_131 |  | 122 | 124 | 0.024717 | 0.125 | 0.08 | 261 | 0 | 0.364 | 1 | 1 | cs | TRUE
132 | LV_6642-1_0_8_line_132 |  | 124 | 125 | 0.071822 | 0.125 | 0.08 | 261 | 0 | 0.364 | 1 | 1 | cs | TRUE
133 | LV_6642-1_0_8_line_133 |  | 125 | 131 | 0.028065 | 0.125 | 0.08 | 261 | 0 | 0.364 | 1 | 1 | cs | TRUE
134 | LV_6642-1_0_8_line_134 |  | 126 | 127 | 0.018405 | 0.125 | 0.08 | 261 | 0 | 0.364 | 1 | 1 | cs | TRUE
135 | LV_6642-1_0_8_line_135 |  | 126 | 128 | 0.059915 | 0.125 | 0.08 | 261 | 0 | 0.364 | 1 | 1 | cs | TRUE
136 | LV_6642-1_0_8_line_136 |  | 127 | 158 | 0.035408 | 0.125 | 0.08 | 261 | 0 | 0.364 | 1 | 1 | cs | TRUE
137 | LV_6642-1_0_8_line_137 |  | 128 | 157 | 0.01858 | 0.125 | 0.08 | 261 | 0 | 0.364 | 1 | 1 | cs | TRUE
138 | LV_6642-1_0_8_line_138 |  | 129 | 130 | 0.039613 | 0.125 | 0.08 | 261 | 0 | 0.364 | 1 | 1 | cs | TRUE
139 | LV_6642-1_0_8_line_139 |  | 130 | 158 | 0.02857 | 0.125 | 0.08 | 261 | 0 | 0.364 | 1 | 1 | cs | TRUE
140 | LV_6642-1_0_8_line_140 |  | 132 | 133 | 0.0054751 | 0.125 | 0.08 | 261 | 0 | 0.364 | 1 | 4 | cs | TRUE
141 | LV_6642-1_0_8_line_141 |  | 133 | 134 | 0.028309 | 0.125 | 0.08 | 261 | 0 | 0.364 | 1 | 4 | cs | TRUE
142 | LV_6642-1_0_8_line_142 |  | 134 | 155 | 0.012427 | 0.125 | 0.08 | 261 | 0 | 0.364 | 1 | 1 | cs | TRUE
143 | LV_6642-1_0_8_line_143 |  | 134 | 135 | 0.017178 | 0.125 | 0.08 | 261 | 0 | 0.364 | 1 | 4 | cs | TRUE
144 | LV_6642-1_0_8_line_144 |  | 136 | 137 | 0.08563 | 0.125 | 0.08 | 261 | 0 | 0.364 | 1 | 4 | cs | TRUE
145 | LV_6642-1_0_8_line_145 |  | 136 | 138 | 0.005148 | 0.125 | 0.08 | 261 | 0 | 0.364 | 1 | 4 | cs | TRUE
146 | LV_6642-1_0_8_line_146 |  | 137 | 139 | 0.014434 | 0.125 | 0.08 | 261 | 0 | 0.364 | 1 | 4 | cs | TRUE
147 | LV_6642-1_0_8_line_147 |  | 138 | 140 | 0.027481 | 0.125 | 0.08 | 261 | 0 | 0.364 | 1 | 4 | cs | TRUE
148 | LV_6642-1_0_8_line_148 |  | 139 | 141 | 0.013632 | 0.125 | 0.08 | 261 | 0 | 0.364 | 1 | 4 | cs | TRUE
149 | LV_6642-1_0_8_line_149 |  | 140 | 142 | 0.024125 | 0.125 | 0.08 | 261 | 0 | 0.364 | 1 | 4 | cs | TRUE
150 | LV_6642-1_0_8_line_150 |  | 140 | 143 | 0.02116 | 0.125 | 0.08 | 261 | 0 | 0.364 | 1 | 1 | cs | TRUE
151 | LV_6642-1_0_8_line_151 |  | 141 | 144 | 0.09819 | 0.125 | 0.08 | 261 | 0 | 0.364 | 1 | 4 | cs | TRUE
152 | LV_6642-1_0_8_line_152 |  | 142 | 145 | 0.014397 | 0.125 | 0.08 | 261 | 0 | 0.364 | 1 | 4 | cs | TRUE
153 | LV_6642-1_0_8_line_153 |  | 143 | 146 | 0.0054931 | 0.125 | 0.08 | 261 | 0 | 0.364 | 1 | 1 | cs | TRUE
154 | LV_6642-1_0_8_line_154 |  | 146 | 163 | 0.022604 | 0.125 | 0.08 | 261 | 0 | 0.364 | 1 | 1 | cs | TRUE
155 | LV_6642-1_0_8_line_155 |  | 147 | 148 | 0.12192 | 0.125 | 0.08 | 261 | 0 | 0.364 | 1 | 1 | cs | TRUE
156 | LV_6642-1_0_8_line_156 |  | 147 | 149 | 0.061768 | 0.125 | 0.08 | 261 | 0 | 0.364 | 1 | 1 | cs | TRUE
157 | LV_6642-1_0_8_line_157 |  | 148 | 150 | 0.007744 | 0.125 | 0.08 | 261 | 0 | 0.364 | 1 | 1 | cs | TRUE
158 | LV_6642-1_0_8_line_158 |  | 150 | 151 | 0.0924 | 0.125 | 0.08 | 261 | 0 | 0.364 | 1 | 1 | cs | TRUE
159 | LV_6642-1_0_8_line_159 |  | 151 | 153 | 0.031583 | 0.125 | 0.08 | 261 | 0 | 0.364 | 1 | 1 | cs | TRUE
160 | LV_6642-1_0_8_line_160 |  | 152 | 154 | 0.023458 | 0.125 | 0.08 | 261 | 0 | 0.364 | 1 | 1 | cs | TRUE
161 | LV_6642-1_0_8_line_161 |  | 153 | 162 | 0.0093109 | 0.125 | 0.08 | 261 | 0 | 0.364 | 1 | 1 | cs | TRUE
162 | LV_6642-1_0_8_line_162 |  | 159 | 160 | 0.014753 | 0.125 | 0.08 | 261 | 0 | 0.364 | 1 | 1 | cs | TRUE
163 | LV_6642-1_0_8_line_163 |  | 160 | 161 | 0.017914 | 0.125 | 0.08 | 261 | 0 | 0.364 | 1 | 1 | cs | TRUE
164 | LV_6642-1_0_8_line_164 |  | 161 | 162 | 0.0033109 | 0.125 | 0.08 | 261 | 0 | 0.364 | 1 | 1 | cs | TRUE

## trafo
| name | std_type | hv_bus | lv_bus | sn_mva | vn_hv_kv | vn_lv_kv | vk_percent | vkr_percent | pfe_kw | i0_percent | shift_degree | tap_side | tap_neutral | tap_min | tap_max | tap_step_percent | tap_step_degree | tap_pos | tap_phase_shifter | parallel | df | in_service
0 | LV_6642-1_0_8_trafo_52 | 0.63 MVA 20/0.4 kV | 166 | 86 | 0.63 | 20 | 0.4 | 6 | 1.206 | 1.65 | 0.2619 | 150 | hv | 0 | -2 | 2 | 2.5 | 0 | 0 | FALSE | 1 | 1 | TRUE

## line_geodata
| x0 | y0 | x1 | y1 | x2 | y2 | x3 | y3 | x4 | y4 | x5 | y5 | x6 | y6 | x7 | y7 | x8 | y8 | x9 | y9 | x10 | y10 | x11 | y11 | x12 | y12 | x13 | y13 | x14 | y14
0 | 2504597.7117 | 1119593.4406 | 2504602.3096 | 1119591.0285 | 2504605.0047 | 1119590.1223
1 | 2504597.7117 | 1119593.4406 | 2504594.0406 | 1119595.3665
2 | 2504605.0047 | 1119590.1223 | 2504613.1332 | 1119587.3889 | 2504613.1332 | 1119587.3889
3 | 2504566.0407 | 1119617.0167 | 2504567.8098 | 1119611.7633 | 2504568.8265 | 1119609.6793 | 2504570.3425 | 1119607.9432 | 2504574.1441 | 1119605.8041 | 2504594.0406 | 1119595.3665
4 | 2504632.0529 | 1119584.5648 | 2504629.9623 | 1119585.8003 | 2504621.801 | 1119588.464 | 2504613.1332 | 1119587.3889
5 | 2504544.4332 | 1119610.1868 | 2504566.0407 | 1119617.0167
6 | 2504566.0407 | 1119617.0167 | 2504594.3027 | 1119625.954
7 | 2504632.0529 | 1119584.5648 | 2504634.7944 | 1119582.9446 | 2504638.0221 | 1119579.6472 | 2504638.8446 | 1119578.5957
8 | 2504544.4332 | 1119610.1868 | 2504529.594 | 1119629.0263
9 | 2504544.4332 | 1119610.1868 | 2504525.1174 | 1119604.5755
10 | 2504594.3027 | 1119625.954 | 2504602.1216 | 1119628.4989 | 2504609.1773 | 1119631.5784 | 2504620.1247 | 1119636.7644 | 2504631.9556 | 1119635.8328
11 | 2504594.3027 | 1119625.954 | 2504582.3299 | 1119642.8683
12 | 2504638.8482 | 1119578.5909 | 2504638.8446 | 1119578.5957
13 | 2504526.5161 | 1119632.9341 | 2504529.594 | 1119629.0263
14 | 2504488.0364 | 1119590.4476 | 2504489.7729 | 1119591.6051 | 2504496.0908 | 1119594.874 | 2504502.509 | 1119597.6521 | 2504511.2209 | 1119600.5385 | 2504525.1174 | 1119604.5755
15 | 2504648.6293 | 1119628.8101 | 2504639.5532 | 1119630.7099 | 2504636.0915 | 1119630.9202 | 2504632.513 | 1119630.5653 | 2504631.9556 | 1119635.8328
16 | 2504631.9556 | 1119635.8328 | 2504643.5685 | 1119634.2932 | 2504657.4259 | 1119631.2062 | 2504664.4007 | 1119629.6509 | 2504674.3053 | 1119627.4378 | 2504676.9814 | 1119626.8397 | 2504681.8956 | 1119625.7886
17 | 2504631.9556 | 1119635.8328 | 2504632.7902 | 1119641.2897 | 2504637.3197 | 1119640.2843 | 2504639.0612 | 1119646.9721 | 2504643.6033 | 1119664.3778
18 | 2504581.8563 | 1119643.5373 | 2504582.3299 | 1119642.8683
19 | 2504760.0688 | 1119793.7217 | 2504765.5081 | 1119798.061 | 2504768.9576 | 1119801.9868 | 2504771.4429 | 1119806.9174 | 2504784.0615 | 1119816.6508
20 | 2504794.9327 | 1119825.0364 | 2504784.0615 | 1119816.6508
21 | 2504760.0688 | 1119793.7217 | 2504755.8099 | 1119791.8099 | 2504753.7284 | 1119791.9427 | 2504751.2714 | 1119793.2155 | 2504747.7395 | 1119795.8172 | 2504744.5008 | 1119799.8818
22 | 2504794.9327 | 1119825.0364 | 2504787.8577 | 1119835.3986
23 | 2504744.5008 | 1119799.8818 | 2504726.2833 | 1119784.5157
24 | 2504787.8577 | 1119835.3986 | 2504806.3098 | 1119848.7162 | 2504830.4052 | 1119866.1032 | 2504844.6619 | 1119877.0648
25 | 2504699.8782 | 1119761.9394 | 2504711.3249 | 1119771.8984 | 2504726.2833 | 1119784.5157
26 | 2504851.2065 | 1119882.0968 | 2504887.1961 | 1119910.4702 | 2504898.1232 | 1119919.8041
27 | 2504851.2065 | 1119882.0968 | 2504844.6619 | 1119877.0648
28 | 2504898.1232 | 1119919.8041 | 2504915.4168 | 1119935.5418 | 2504924.4477 | 1119945.0167 | 2504932.4252 | 1119954.2414 | 2504935.2985 | 1119957.8763
29 | 2504898.1232 | 1119919.8041 | 2504911.6461 | 1119900.4018 | 2504914.8455 | 1119895.8093
30 | 2504898.1232 | 1119919.8041 | 2504882.8537 | 1119939.1242
31 | 2504699.8782 | 1119761.9394 | 2504709.5699 | 1119758.9626 | 2504720.2708 | 1119755.9685
32 | 2504935.2985 | 1119957.8763 | 2504945.1247 | 1119970.3071 | 2504950.3737 | 1119976.9445
33 | 2505036.0427 | 1119454.6207 | 2505043.2496 | 1119459.0529
34 | 2505077.4126 | 1119445.2193 | 2505069.6233 | 1119456.8487 | 2505050.9874 | 1119448.0803 | 2505043.2496 | 1119459.0529 | 2505043.2496 | 1119459.0529
35 | 2505000.3438 | 1119432.6662 | 2505036.0427 | 1119454.6207
36 | 2505077.4126 | 1119445.2193 | 2505069.6614 | 1119435.3349
37 | 2505077.4126 | 1119445.2193 | 2505084.9932 | 1119452.7383 | 2505106.7227 | 1119455.21
38 | 2505000.3438 | 1119432.6662 | 2504973.7375 | 1119458.3665 | 2504963.995 | 1119468.9483 | 2504947.5536 | 1119485.3945 | 2504928.9781 | 1119502.2108
39 | 2505069.6614 | 1119435.3349 | 2505060.7649 | 1119423.9899 | 2505053.4816 | 1119414.9189
40 | 2505135.5414 | 1119466.9202 | 2505131.3203 | 1119464.5742 | 2505122.3538 | 1119459.2227 | 2505114.8814 | 1119456.138 | 2505106.7227 | 1119455.21
41 | 2504909.1632 | 1119520.994 | 2504912.7024 | 1119517.2619 | 2504918.9235 | 1119511.4383 | 2504928.3564 | 1119502.7736 | 2504928.9781 | 1119502.2108
42 | 2505135.5414 | 1119466.9202 | 2505370.6671 | 1119654.685
43 | 2505370.6671 | 1119654.685 | 2505370.7596 | 1119661.5767 | 2505370.1587 | 1119666.0777 | 2505368.9697 | 1119671.9555 | 2505367.6083 | 1119675.6901 | 2505352.7353 | 1119687.8056
44 | 2505188.2111 | 1119847.2715 | 2505352.7353 | 1119687.8056
45 | 2505188.2111 | 1119847.2715 | 2505320.3776 | 1119952.832
46 | 2505113.3496 | 1119806.8654 | 2505116.1617 | 1119808.0553 | 2505128.0709 | 1119814.0944 | 2505140.233 | 1119821.497 | 2505155.1161 | 1119830.6803 | 2505168.8166 | 1119838.7593 | 2505176.0471 | 1119843.1819 | 2505180.3817 | 1119845.9935 | 2505183.9527 | 1119847.3494 | 2505185.9939 | 1119847.6065 | 2505188.2111 | 1119847.2715
47 | 2504644.3557 | 1119541.0171 | 2504636.7211 | 1119520.6649 | 2504635.1289 | 1119515.6203 | 2504634.7256 | 1119510.1122 | 2504635.4543 | 1119497.173
48 | 2504635.8116 | 1119449.2925 | 2504636.5218 | 1119459.6084 | 2504635.9614 | 1119488.1681 | 2504635.4543 | 1119497.173
49 | 2504644.3557 | 1119541.0171 | 2504645.1171 | 1119543.0468
50 | 2504635.8116 | 1119449.2925 | 2504635.6708 | 1119447.2476 | 2504635.6356 | 1119446.9858
51 | 2504644.4334 | 1119566.4833 | 2504644.7525 | 1119565.0433 | 2504645.7974 | 1119560.3461 | 2504646.8169 | 1119555.0157 | 2504646.6576 | 1119549.3258 | 2504645.9129 | 1119545.1683 | 2504645.1171 | 1119543.0468
52 | 2504635.6356 | 1119446.9858 | 2504633.0768 | 1119427.9438
53 | 2504639.0154 | 1119578.3772 | 2504640.6546 | 1119576.2814 | 2504642.2744 | 1119573.2985 | 2504643.9168 | 1119568.8143 | 2504644.4334 | 1119566.4833
54 | 2504641.3053 | 1119340.1821 | 2504640.5666 | 1119365.7538 | 2504639.2105 | 1119389.8567 | 2504637.4217 | 1119398.7681 | 2504632.8069 | 1119414.9174 | 2504632.1811 | 1119418.296 | 2504632.2956 | 1119422.1299 | 2504633.0768 | 1119427.9438
55 | 2504639.0154 | 1119578.3772 | 2504638.8482 | 1119578.5909
56 | 2504641.3053 | 1119340.1821 | 2504652.8561 | 1119300.4201 | 2504653.4906 | 1119288.7807
57 | 2504641.3053 | 1119340.1821 | 2504633.5704 | 1119335.1565 | 2504631.1809 | 1119334.0271
58 | 2504595.3077 | 1119317.0714 | 2504590.8912 | 1119314.9839 | 2504533.4595 | 1119293.9195
59 | 2504595.3077 | 1119317.0714 | 2504606.7378 | 1119322.4739
60 | 2504631.1809 | 1119334.0271 | 2504606.7378 | 1119322.4739
61 | 2504410.9677 | 1119453.6099 | 2504412.9714 | 1119462.2169 | 2504415.7886 | 1119472.4898 | 2504420.0156 | 1119484.0745 | 2504423.0883 | 1119490.4966 | 2504427.5244 | 1119498.7136
62 | 2504434.8305 | 1119512.2466 | 2504427.5244 | 1119498.7136
63 | 2504403.7984 | 1119426.7735 | 2504410.9677 | 1119453.6099
64 | 2504434.8305 | 1119512.2466 | 2504442.1249 | 1119525.7613
65 | 2504440.7281 | 1119508.9402 | 2504434.8305 | 1119512.2466
66 | 2504414.4078 | 1119424.7045 | 2504403.7984 | 1119426.7735
67 | 2504473.6547 | 1119578.5961 | 2504468.3866 | 1119571.9308 | 2504460.9313 | 1119559.6855 | 2504448.4012 | 1119537.392 | 2504445.1894 | 1119531.4391 | 2504442.1249 | 1119525.7613
68 | 2504473.6547 | 1119578.5961 | 2504483.1904 | 1119587.2174 | 2504488.0364 | 1119590.4476
69 | 2504473.6547 | 1119578.5961 | 2504467.9695 | 1119583.1331 | 2504465.4011 | 1119584.6858 | 2504462.9738 | 1119585.4023 | 2504460.7111 | 1119585.3047 | 2504457.8204 | 1119584.5276 | 2504450.7858 | 1119582.3041 | 2504442.5416 | 1119579.7105 | 2504431.4135 | 1119576.1998
70 | 2504409.2568 | 1119568.9692 | 2504424.8894 | 1119574.1416 | 2504431.4135 | 1119576.1998
71 | 2504724.9643 | 1119859.0519 | 2504731.7624 | 1119872.5934
72 | 2504724.9643 | 1119859.0519 | 2504716.8664 | 1119842.9213 | 2504711.7007 | 1119832.9299 | 2504707.0606 | 1119823.9753 | 2504699.9823 | 1119810.2937
73 | 2504755.2717 | 1119919.2472 | 2504748.7866 | 1119906.3239 | 2504743.7625 | 1119896.497 | 2504731.7624 | 1119872.5934
74 | 2504693.9181 | 1119798.5722 | 2504699.9823 | 1119810.2937
75 | 2504755.2717 | 1119919.2472 | 2504755.8054 | 1119920.3108 | 2504760.9029 | 1119933.3274 | 2504766.0562 | 1119948.4222 | 2504766.1946 | 1119948.8779
76 | 2504672.1767 | 1119753.2595 | 2504680.0383 | 1119769.7791 | 2504685.1404 | 1119781.6059 | 2504693.9181 | 1119798.5722
77 | 2504771.4549 | 1120000.1466 | 2504772.2199 | 1119995.8097 | 2504772.9822 | 1119989.3381 | 2504773.0281 | 1119984.4122 | 2504772.6863 | 1119978.8808 | 2504771.6206 | 1119970.5036 | 2504769.7107 | 1119960.4609 | 2504766.1946 | 1119948.8779
78 | 2504672.1767 | 1119753.2595 | 2504667.5284 | 1119744.2829 | 2504665.5924 | 1119740.3524
79 | 2504771.4549 | 1120000.1466 | 2504783.183 | 1120003.5084 | 2504799.6831 | 1120006.1214
80 | 2504738.3201 | 1120037.8471 | 2504740.3884 | 1120033.9454 | 2504742.8315 | 1120030.8162 | 2504745.8255 | 1120027.8783 | 2504761.5192 | 1120017.0022 | 2504765.418 | 1120013.2052 | 2504766.7779 | 1120011.3604 | 2504767.4578 | 1120010.438 | 2504769.4579 | 1120006.6153 | 2504771.4549 | 1120000.1466
81 | 2504659.8761 | 1119728.7473 | 2504665.5924 | 1119740.3524
82 | 2504340.788 | 1119603.5905 | 2504307.1242 | 1119568.9079
83 | 2504352.8517 | 1119622.3373 | 2504352.5274 | 1119621.0366 | 2504350.5418 | 1119616.4985 | 2504347.5097 | 1119611.6657 | 2504343.5608 | 1119606.4472 | 2504340.788 | 1119603.5905
84 | 2504354.8231 | 1119641.4693 | 2504355.1225 | 1119639.2178 | 2504354.1342 | 1119627.4818 | 2504352.8517 | 1119622.3373
85 | 2504349.8959 | 1119683.785 | 2504350.8261 | 1119671.5278 | 2504354.8231 | 1119641.4693
86 | 2504351.838 | 1119746.6801 | 2504349.6909 | 1119704.1435 | 2504349.6831 | 1119686.5884 | 2504349.8959 | 1119683.785
87 | 2504526.5161 | 1119632.9341 | 2504498.2768 | 1119668.7862
88 | 2504728.8229 | 1119615.7886 | 2504718.5903 | 1119617.9452 | 2504707.838 | 1119620.2383 | 2504706.1178 | 1119620.6064
89 | 2504728.8229 | 1119615.7886 | 2504732.958 | 1119614.9171 | 2504733.8058 | 1119614.759
90 | 2504699.7553 | 1119621.9677 | 2504706.1178 | 1119620.6064
91 | 2504789.749 | 1119604.0566 | 2504788.2474 | 1119604.4288 | 2504779.9711 | 1119606.1602 | 2504760.204 | 1119609.8404 | 2504745.7923 | 1119612.5245 | 2504733.8058 | 1119614.759
92 | 2504699.2336 | 1119622.0793 | 2504699.7553 | 1119621.9677
93 | 2504801.1483 | 1119600.9276 | 2504794.666 | 1119602.8379 | 2504789.749 | 1119604.0566
94 | 2504699.2336 | 1119622.0793 | 2504691.5142 | 1119623.731
95 | 2504691.5142 | 1119623.731 | 2504689.4948 | 1119624.1631 | 2504688.1111 | 1119624.459
96 | 2504677.851 | 1119708.8874 | 2504673.2434 | 1119699.812
97 | 2504668.1185 | 1119689.7179 | 2504673.2434 | 1119699.812
98 | 2504677.851 | 1119708.8874 | 2504682.4366 | 1119717.8094 | 2504684.0806 | 1119719.2956 | 2504694.3334 | 1119719.0763
99 | 2504668.1185 | 1119689.7179 | 2504664.5712 | 1119682.2226
100 | 2504668.1185 | 1119689.7179 | 2504653.7976 | 1119694.8384
101 | 2504694.3334 | 1119719.0763 | 2504695.6073 | 1119719.0491
102 | 2504651.9349 | 1119703.8261 | 2504651.9349 | 1119703.8261 | 2504651.6585 | 1119695.6032 | 2504653.7976 | 1119694.8384
103 | 2504695.6073 | 1119719.0491 | 2504701.9084 | 1119718.9144 | 2504716.0758 | 1119711.5199 | 2504717.6025 | 1119713.8862 | 2504718.8181 | 1119716.2851
104 | 2504655.3071 | 1119719.4714 | 2504650.9917 | 1119710.5674 | 2504648.5747 | 1119705.5691
105 | 2504655.3071 | 1119719.4714 | 2504659.8761 | 1119728.7473
106 | 2504648.5747 | 1119705.5691 | 2504647.3624 | 1119703.0755 | 2504642.4105 | 1119692.8517
107 | 2504648.5747 | 1119705.5691 | 2504651.9349 | 1119703.8261
108 | 2504721.4451 | 1119721.469 | 2504718.8181 | 1119716.2851
109 | 2504636.4023 | 1119681.2819 | 2504641.4037 | 1119690.7731 | 2504642.4105 | 1119692.8517
110 | 2504643.6033 | 1119664.3778 | 2504655.1008 | 1119660.9055
111 | 2504629.7017 | 1119668.5662 | 2504643.6033 | 1119664.3778
112 | 2504571.121 | 1119658.7034 | 2504581.8563 | 1119643.5373
113 | 2504571.121 | 1119658.7034 | 2504559.2071 | 1119675.5346
114 | 2504549.5476 | 1119728.3118 | 2504548.7358 | 1119711.6033 | 2504547.1656 | 1119694.7622 | 2504551.97 | 1119685.7586 | 2504559.2071 | 1119675.5346
115 | 2504681.8956 | 1119625.7886 | 2504688.1111 | 1119624.459
116 | 2504629.7017 | 1119668.5662 | 2504627.1653 | 1119663.8367 | 2504625.1138 | 1119659.5108
117 | 2504625.1138 | 1119659.5108 | 2504616.9168 | 1119666.2553 | 2504611.3544 | 1119671.7062
118 | 2504629.7017 | 1119668.5662 | 2504636.4023 | 1119681.2819
119 | 2504606.6195 | 1119676.3461 | 2504611.3544 | 1119671.7062
120 | 2504549.5476 | 1119728.3118 | 2504549.5476 | 1119728.3118 | 2504548.2878 | 1119733.5682 | 2504544.9442 | 1119738.802 | 2504541.3012 | 1119743.0292
121 | 2504606.6195 | 1119676.3461 | 2504602.8529 | 1119678.2512
122 | 2504606.6195 | 1119676.3461 | 2504611.2053 | 1119688.2033
123 | 2504498.2768 | 1119668.7862 | 2504470.6958 | 1119703.8027
124 | 2504470.6958 | 1119703.8027 | 2504467.2652 | 1119708.1581
125 | 2504456.1395 | 1119722.2831 | 2504467.2652 | 1119708.1581
126 | 2504536.2783 | 1119748.8576 | 2504541.3012 | 1119743.0292
127 | 2504536.2783 | 1119748.8576 | 2504531.4326 | 1119754.4804 | 2504522.6301 | 1119766.36 | 2504522.569 | 1119766.4352
128 | 2504522.569 | 1119766.4352 | 2504515.7793 | 1119774.7733 | 2504505.928 | 1119772.6259
129 | 2504501.3222 | 1119771.6219 | 2504505.928 | 1119772.6259
130 | 2504653.4906 | 1119288.7807 | 2504657.9602 | 1119277.6034 | 2504661.589 | 1119267.478
131 | 2504653.4906 | 1119288.7807 | 2504642.0437 | 1119283.7692 | 2504630.7074 | 1119279.2034
132 | 2504564.5512 | 1119251.4161 | 2504569.5844 | 1119254.4385 | 2504575.1711 | 1119256.8296 | 2504585.9126 | 1119261.1517 | 2504617.7646 | 1119273.9905 | 2504630.7074 | 1119279.2034
133 | 2504564.5512 | 1119251.4161 | 2504546.3743 | 1119240.5296 | 2504540.4749 | 1119236.9939
134 | 2504351.838 | 1119746.6801 | 2504367.425 | 1119736.8932
135 | 2504351.838 | 1119746.6801 | 2504354.1948 | 1119797.1071 | 2504354.3578 | 1119806.5385
136 | 2504367.425 | 1119736.8932 | 2504397.412 | 1119718.0648
137 | 2504354.3578 | 1119806.5385 | 2504354.6787 | 1119825.1156
138 | 2504456.1395 | 1119722.2831 | 2504421.608 | 1119702.8724
139 | 2504421.608 | 1119702.8724 | 2504397.412 | 1119718.0648
140 | 2504721.4451 | 1119721.469 | 2504723.92 | 1119726.3528
141 | 2504736.8137 | 1119751.3398 | 2504732.3448 | 1119739.5363 | 2504726.4114 | 1119731.2692 | 2504723.92 | 1119726.3528
142 | 2504748.733 | 1119747.7054 | 2504736.8137 | 1119751.3398
143 | 2504736.8137 | 1119751.3398 | 2504720.2708 | 1119755.9685
144 | 2504992.7039 | 1119981.0195 | 2505030.962 | 1119927.4657 | 2505042.4623 | 1119911.3302
145 | 2504989.7114 | 1119985.2084 | 2504992.7039 | 1119981.0195
146 | 2505050.845 | 1119899.5801 | 2505042.8385 | 1119910.8023 | 2505042.4623 | 1119911.3302
147 | 2504973.7372 | 1120007.5691 | 2504989.7114 | 1119985.2084
148 | 2505058.7622 | 1119888.4831 | 2505050.845 | 1119899.5801
149 | 2504973.7372 | 1120007.5691 | 2504965.5529 | 1119996.9579 | 2504959.1701 | 1119988.3396
150 | 2504973.7372 | 1120007.5691 | 2504983.5025 | 1120020.09 | 2504986.7482 | 1120024.2559
151 | 2505058.7622 | 1119888.4831 | 2505113.3496 | 1119806.8654
152 | 2504959.1701 | 1119988.3396 | 2504955.9975 | 1119984.0558 | 2504950.3737 | 1119976.9445
153 | 2504990.1241 | 1120028.5891 | 2504986.7482 | 1120024.2559
154 | 2504990.1241 | 1120028.5891 | 2504995.859 | 1120035.95 | 2505003.2067 | 1120045.3737 | 2505004.0335 | 1120046.4064
155 | 2504564.5927 | 1120088.2949 | 2504578.1631 | 1120079.8089 | 2504582.716 | 1120077.38 | 2504586.2894 | 1120075.9561 | 2504590.7079 | 1120074.7857 | 2504594.323 | 1120074.0504 | 2504604.2681 | 1120073.9601 | 2504613.1412 | 1120073.4198 | 2504616.9121 | 1120072.7711 | 2504621.9931 | 1120071.0454 | 2504635.6462 | 1120065.3488 | 2504653.5135 | 1120059.2189 | 2504668.5775 | 1120054.9121 | 2504675.8674 | 1120052.8181 | 2504679.3948 | 1120051.7517
156 | 2504738.3201 | 1120037.8471 | 2504731.367 | 1120036.3446 | 2504726.9555 | 1120036.0028 | 2504722.8429 | 1120036.5123 | 2504718.1954 | 1120037.8419 | 2504694.6447 | 1120047.1409 | 2504679.3948 | 1120051.7517
157 | 2504558.0011 | 1120084.2743 | 2504561.3208 | 1120085.8451 | 2504564.5927 | 1120088.2949
158 | 2504558.0011 | 1120084.2743 | 2504553.5326 | 1120082.2769 | 2504552.006 | 1120081.3782 | 2504550.1352 | 1120080.1848 | 2504546.5969 | 1120076.9942 | 2504526.6609 | 1120058.153 | 2504516.3698 | 1120047.0864 | 2504493.4882 | 1120019.0256
159 | 2504473.7237 | 1119994.3933 | 2504480.9435 | 1120003.6415 | 2504493.4882 | 1120019.0256
160 | 2504819.7612 | 1119994.9635 | 2504801.7645 | 1120006.451 | 2504799.6831 | 1120006.1214
161 | 2504467.9942 | 1119987.054 | 2504473.7237 | 1119994.3933
162 | 2504455.8505 | 1119969.703 | 2504448.4362 | 1119956.9486 | 2504448.4362 | 1119956.9486
163 | 2504455.8505 | 1119969.703 | 2504459.9381 | 1119976.7346 | 2504465.9568 | 1119984.4442
164 | 2504467.9942 | 1119987.054 | 2504465.9568 | 1119984.4442

## bus_geodata
| x | y | coords
0 | 2504597.7117 | 1119593.4406
1 | 2504605.0047 | 1119590.1223
2 | 2504594.0406 | 1119595.3665
3 | 2504613.1332 | 1119587.3889
4 | 2504566.0407 | 1119617.0167
5 | 2504632.0529 | 1119584.5648
6 | 2504544.4332 | 1119610.1868
7 | 2504594.3027 | 1119625.954
8 | 2504638.8446 | 1119578.5957
9 | 2504529.594 | 1119629.0263
10 | 2504525.1174 | 1119604.5755
11 | 2504631.9556 | 1119635.8328
12 | 2504582.3299 | 1119642.8683
13 | 2504784.0615 | 1119816.6508
14 | 2504760.0688 | 1119793.7217
15 | 2504794.9327 | 1119825.0364
16 | 2504744.5008 | 1119799.8818
17 | 2504787.8576 | 1119835.3986
18 | 2504726.2833 | 1119784.5157
19 | 2504851.2065 | 1119882.0968
20 | 2504898.1232 | 1119919.8041
21 | 2504844.6619 | 1119877.0648
22 | 2504699.8782 | 1119761.9394
23 | 2504935.2985 | 1119957.8763
24 | 2504914.8455 | 1119895.8093
25 | 2504882.8537 | 1119939.1242
26 | 2505043.2496 | 1119459.0529
27 | 2505036.0427 | 1119454.6207
28 | 2505077.4126 | 1119445.2193
29 | 2505000.3438 | 1119432.6662
30 | 2505069.6614 | 1119435.3349
31 | 2505106.7227 | 1119455.21
32 | 2504928.9781 | 1119502.2108
33 | 2505053.4816 | 1119414.9189
34 | 2505135.5414 | 1119466.9202
35 | 2504909.1632 | 1119520.994
36 | 2505370.6671 | 1119654.685
37 | 2505352.7353 | 1119687.8056
38 | 2505188.2111 | 1119847.2715
39 | 2504635.4543 | 1119497.173
40 | 2504644.3557 | 1119541.0171
41 | 2504635.8116 | 1119449.2925
42 | 2504645.1171 | 1119543.0468
43 | 2504635.6356 | 1119446.9858
44 | 2504644.4334 | 1119566.4833
45 | 2504633.0768 | 1119427.9438
46 | 2504639.0154 | 1119578.3772
47 | 2504641.3053 | 1119340.1821
48 | 2504533.4595 | 1119293.9195
49 | 2504595.3077 | 1119317.0714
50 | 2504606.7378 | 1119322.4739
51 | 2504631.1808 | 1119334.0271
52 | 2504427.5244 | 1119498.7136
53 | 2504410.9677 | 1119453.6099
54 | 2504434.8305 | 1119512.2466
55 | 2504403.7984 | 1119426.7735
56 | 2504442.1249 | 1119525.7613
57 | 2504440.7281 | 1119508.9402
58 | 2504414.4078 | 1119424.7045
59 | 2504473.6547 | 1119578.5961
60 | 2504488.0364 | 1119590.4476
61 | 2504431.4135 | 1119576.1998
62 | 2504724.9643 | 1119859.0519
63 | 2504731.7624 | 1119872.5934
64 | 2504699.9823 | 1119810.2937
65 | 2504755.2717 | 1119919.2472
66 | 2504693.9181 | 1119798.5722
67 | 2504766.1946 | 1119948.8779
68 | 2504672.1767 | 1119753.2595
69 | 2504771.4549 | 1120000.1466
70 | 2504665.5924 | 1119740.3524
71 | 2504409.2568 | 1119568.9692
72 | 2504307.1242 | 1119568.9079
73 | 2504340.788 | 1119603.5905
74 | 2504352.8517 | 1119622.3373
75 | 2504354.8231 | 1119641.4693
76 | 2504349.8959 | 1119683.785
77 | 2504526.5161 | 1119632.9341
78 | 2504728.8228 | 1119615.7886
79 | 2504706.1178 | 1119620.6064
80 | 2504733.8058 | 1119614.759
81 | 2504699.7553 | 1119621.9677
82 | 2504789.749 | 1119604.0566
83 | 2504699.2336 | 1119622.0793
84 | 2504801.1483 | 1119600.9276
85 | 2504691.5142 | 1119623.731
86 | 2504673.2434 | 1119699.812
87 | 2504677.851 | 1119708.8874
88 | 2504668.1185 | 1119689.7179
89 | 2504694.3334 | 1119719.0763
90 | 2504664.5712 | 1119682.2226
91 | 2504653.7976 | 1119694.8384
92 | 2504695.6073 | 1119719.0491
93 | 2504655.3071 | 1119719.4714
94 | 2504648.5747 | 1119705.5691
95 | 2504659.8761 | 1119728.7473
96 | 2504651.9349 | 1119703.8261
97 | 2504718.8181 | 1119716.2851
98 | 2504642.4105 | 1119692.8517
99 | 2504655.1008 | 1119660.9055
100 | 2504643.6033 | 1119664.3778
101 | 2504581.8563 | 1119643.5373
102 | 2504571.121 | 1119658.7034
103 | 2504559.2071 | 1119675.5346
104 | 2504648.6293 | 1119628.8101
105 | 2504681.8956 | 1119625.7886
106 | 2504625.1138 | 1119659.5108
107 | 2504629.7017 | 1119668.5662
108 | 2504611.3544 | 1119671.7062
109 | 2504549.5476 | 1119728.3118
110 | 2504688.1111 | 1119624.459
111 | 2504636.4023 | 1119681.2819
112 | 2504606.6195 | 1119676.3461
113 | 2504638.8483 | 1119578.5909
114 | 2504498.2768 | 1119668.7862
115 | 2504470.6958 | 1119703.8027
116 | 2504467.2652 | 1119708.1581
117 | 2504536.2783 | 1119748.8576
118 | 2504541.3012 | 1119743.0292
119 | 2504522.569 | 1119766.4352
120 | 2504505.928 | 1119772.6259
121 | 2504501.3222 | 1119771.6219
122 | 2504653.4906 | 1119288.7807
123 | 2504661.589 | 1119267.478
124 | 2504630.7074 | 1119279.2034
125 | 2504564.5512 | 1119251.4161
126 | 2504351.838 | 1119746.6801
127 | 2504367.425 | 1119736.8932
128 | 2504354.3578 | 1119806.5385
129 | 2504456.1395 | 1119722.2831
130 | 2504421.608 | 1119702.8724
131 | 2504540.4749 | 1119236.9939
132 | 2504721.4451 | 1119721.469
133 | 2504723.92 | 1119726.3528
134 | 2504736.8137 | 1119751.3398
135 | 2504720.2708 | 1119755.9685
136 | 2504992.7039 | 1119981.0195
137 | 2505042.4623 | 1119911.3302
138 | 2504989.7114 | 1119985.2084
139 | 2505050.845 | 1119899.5801
140 | 2504973.7372 | 1120007.5691
141 | 2505058.7622 | 1119888.4831
142 | 2504959.1701 | 1119988.3396
143 | 2504986.7482 | 1120024.2559
144 | 2505113.3496 | 1119806.8654
145 | 2504950.3737 | 1119976.9445
146 | 2504990.1241 | 1120028.5891
147 | 2504679.3948 | 1120051.7517
148 | 2504564.5927 | 1120088.2949
149 | 2504738.3201 | 1120037.8471
150 | 2504558.0011 | 1120084.2743
151 | 2504493.4882 | 1120019.0256
152 | 2504799.6831 | 1120006.1214
153 | 2504473.7237 | 1119994.3933
154 | 2504819.7612 | 1119994.9635
155 | 2504748.733 | 1119747.7054
156 | 2505320.3776 | 1119952.832
157 | 2504354.6787 | 1119825.1156
158 | 2504397.412 | 1119718.0648
159 | 2504448.4362 | 1119956.9486
160 | 2504455.8505 | 1119969.703
161 | 2504465.9568 | 1119984.4442
162 | 2504467.9942 | 1119987.054
163 | 2505004.0335 | 1120046.4064
164 | 2504602.8529 | 1119678.2512
165 | 2504611.2053 | 1119688.2033
166 | 2504677.851 | 1119708.8874

## line_std_types
| c_nf_per_km | r_ohm_per_km | x_ohm_per_km | max_i_ka | type | q_mm2 | alpha | voltage_rating
NAYY 4x50 SE | 210 | 0.642 | 0.083 | 0.142 | cs | 50 | 0.00403 | LV
NAYY 4x120 SE | 264 | 0.225 | 0.08 | 0.242 | cs | 120 | 0.00403 | LV
NAYY 4x150 SE | 261 | 0.208 | 0.08 | 0.27 | cs | 150 | 0.00403 | LV
NA2XS2Y 1x95 RM/25 12/20 kV | 216 | 0.313 | 0.132 | 0.252 | cs | 95 | 0.00403 | MV
NA2XS2Y 1x185 RM/25 12/20 kV | 273 | 0.161 | 0.117 | 0.362 | cs | 185 | 0.00403 | MV
NA2XS2Y 1x240 RM/25 12/20 kV | 304 | 0.122 | 0.112 | 0.421 | cs | 240 | 0.00403 | MV
NA2XS2Y 1x95 RM/25 6/10 kV | 315 | 0.313 | 0.123 | 0.249 | cs | 95 | 0.00403 | MV
NA2XS2Y 1x185 RM/25 6/10 kV | 406 | 0.161 | 0.11 | 0.358 | cs | 185 | 0.00403 | MV
NA2XS2Y 1x240 RM/25 6/10 kV | 456 | 0.122 | 0.105 | 0.416 | cs | 240 | 0.00403 | MV
NA2XS2Y 1x150 RM/25 12/20 kV | 250 | 0.206 | 0.116 | 0.319 | cs | 150 | 0.00403 | MV
NA2XS2Y 1x120 RM/25 12/20 kV | 230 | 0.253 | 0.119 | 0.283 | cs | 120 | 0.00403 | MV
NA2XS2Y 1x70 RM/25 12/20 kV | 190 | 0.443 | 0.132 | 0.22 | cs | 70 | 0.00403 | MV
NA2XS2Y 1x150 RM/25 6/10 kV | 360 | 0.206 | 0.11 | 0.315 | cs | 150 | 0.00403 | MV
NA2XS2Y 1x120 RM/25 6/10 kV | 340 | 0.253 | 0.113 | 0.28 | cs | 120 | 0.00403 | MV
NA2XS2Y 1x70 RM/25 6/10 kV | 280 | 0.443 | 0.123 | 0.217 | cs | 70 | 0.00403 | MV
N2XS(FL)2Y 1x120 RM/35 64/110 kV | 112 | 0.153 | 0.166 | 0.366 | cs | 120 | 0.00393 | HV
N2XS(FL)2Y 1x185 RM/35 64/110 kV | 125 | 0.099 | 0.156 | 0.457 | cs | 185 | 0.00393 | HV
N2XS(FL)2Y 1x240 RM/35 64/110 kV | 135 | 0.075 | 0.149 | 0.526 | cs | 240 | 0.00393 | HV
N2XS(FL)2Y 1x300 RM/35 64/110 kV | 144 | 0.06 | 0.144 | 0.588 | cs | 300 | 0.00393 | HV
15-AL1/3-ST1A 0.4 | 11 | 1.8769 | 0.35 | 0.105 | ol | 16 | 0.00403 | LV
24-AL1/4-ST1A 0.4 | 11.25 | 1.2012 | 0.335 | 0.14 | ol | 24 | 0.00403 | LV
48-AL1/8-ST1A 0.4 | 12.2 | 0.5939 | 0.3 | 0.21 | ol | 48 | 0.00403 | LV
94-AL1/15-ST1A 0.4 | 13.2 | 0.306 | 0.29 | 0.35 | ol | 94 | 0.00403 | LV
34-AL1/6-ST1A 10.0 | 9.7 | 0.8342 | 0.36 | 0.17 | ol | 34 | 0.00403 | MV
48-AL1/8-ST1A 10.0 | 10.1 | 0.5939 | 0.35 | 0.21 | ol | 48 | 0.00403 | MV
70-AL1/11-ST1A 10.0 | 10.4 | 0.4132 | 0.339 | 0.29 | ol | 70 | 0.00403 | MV
94-AL1/15-ST1A 10.0 | 10.75 | 0.306 | 0.33 | 0.35 | ol | 94 | 0.00403 | MV
122-AL1/20-ST1A 10.0 | 11.1 | 0.2376 | 0.323 | 0.41 | ol | 122 | 0.00403 | MV
149-AL1/24-ST1A 10.0 | 11.25 | 0.194 | 0.315 | 0.47 | ol | 149 | 0.00403 | MV
34-AL1/6-ST1A 20.0 | 9.15 | 0.8342 | 0.382 | 0.17 | ol | 34 | 0.00403 | MV
48-AL1/8-ST1A 20.0 | 9.5 | 0.5939 | 0.372 | 0.21 | ol | 48 | 0.00403 | MV
70-AL1/11-ST1A 20.0 | 9.7 | 0.4132 | 0.36 | 0.29 | ol | 70 | 0.00403 | MV
94-AL1/15-ST1A 20.0 | 10 | 0.306 | 0.35 | 0.35 | ol | 94 | 0.00403 | MV
122-AL1/20-ST1A 20.0 | 10.3 | 0.2376 | 0.344 | 0.41 | ol | 122 | 0.00403 | MV
149-AL1/24-ST1A 20.0 | 10.5 | 0.194 | 0.337 | 0.47 | ol | 149 | 0.00403 | MV
184-AL1/30-ST1A 20.0 | 10.75 | 0.1571 | 0.33 | 0.535 | ol | 184 | 0.00403 | MV
243-AL1/39-ST1A 20.0 | 11 | 0.1188 | 0.32 | 0.645 | ol | 243 | 0.00403 | MV
48-AL1/8-ST1A 110.0 | 8 | 0.5939 | 0.46 | 0.21 | ol | 48 | 0.00403 | HV
70-AL1/11-ST1A 110.0 | 8.4 | 0.4132 | 0.45 | 0.29 | ol | 70 | 0.00403 | HV
94-AL1/15-ST1A 110.0 | 8.65 | 0.306 | 0.44 | 0.35 | ol | 94 | 0.00403 | HV
122-AL1/20-ST1A 110.0 | 8.5 | 0.2376 | 0.43 | 0.41 | ol | 122 | 0.00403 | HV
149-AL1/24-ST1A 110.0 | 8.75 | 0.194 | 0.41 | 0.47 | ol | 149 | 0.00403 | HV
184-AL1/30-ST1A 110.0 | 8.8 | 0.1571 | 0.4 | 0.535 | ol | 184 | 0.00403 | HV
243-AL1/39-ST1A 110.0 | 9 | 0.1188 | 0.39 | 0.645 | ol | 243 | 0.00403 | HV
305-AL1/39-ST1A 110.0 | 9.2 | 0.0949 | 0.38 | 0.74 | ol | 305 | 0.00403 | HV
490-AL1/64-ST1A 110.0 | 9.75 | 0.059 | 0.37 | 0.96 | ol | 490 | 0.00403 | HV
679-AL1/86-ST1A 110.0 | 9.95 | 0.042 | 0.36 | 1.15 | ol | 679 | 0.00403 | HV
490-AL1/64-ST1A 220.0 | 10 | 0.059 | 0.285 | 0.96 | ol | 490 | 0.00403 | HV
679-AL1/86-ST1A 220.0 | 11.7 | 0.042 | 0.275 | 1.15 | ol | 679 | 0.00403 | HV
490-AL1/64-ST1A 380.0 | 11 | 0.059 | 0.253 | 0.96 | ol | 490 | 0.00403 | HV
679-AL1/86-ST1A 380.0 | 14.6 | 0.042 | 0.25 | 1.15 | ol | 679 | 0.00403 | HV

## trafo_std_types
| i0_percent | pfe_kw | vkr_percent | sn_mva | vn_lv_kv | vn_hv_kv | vk_percent | shift_degree | vector_group | tap_side | tap_neutral | tap_min | tap_max | tap_step_degree | tap_step_percent | tap_phase_shifter
160 MVA 380/110 kV | 0.06 | 60 | 0.25 | 160 | 110 | 380 | 12.2 | 0 | Yy0 | hv | 0 | -9 | 9 | 0 | 1.5 | FALSE
100 MVA 220/110 kV | 0.06 | 55 | 0.26 | 100 | 110 | 220 | 12 | 0 | Yy0 | hv | 0 | -9 | 9 | 0 | 1.5 | FALSE
63 MVA 110/20 kV | 0.04 | 22 | 0.32 | 63 | 20 | 110 | 18 | 150 | YNd5 | hv | 0 | -9 | 9 | 0 | 1.5 | FALSE
40 MVA 110/20 kV | 0.05 | 18 | 0.34 | 40 | 20 | 110 | 16.2 | 150 | YNd5 | hv | 0 | -9 | 9 | 0 | 1.5 | FALSE
25 MVA 110/20 kV | 0.07 | 14 | 0.41 | 25 | 20 | 110 | 12 | 150 | YNd5 | hv | 0 | -9 | 9 | 0 | 1.5 | FALSE
63 MVA 110/10 kV | 0.04 | 22 | 0.32 | 63 | 10 | 110 | 18 | 150 | YNd5 | hv | 0 | -9 | 9 | 0 | 1.5 | FALSE
40 MVA 110/10 kV | 0.05 | 18 | 0.34 | 40 | 10 | 110 | 16.2 | 150 | YNd5 | hv | 0 | -9 | 9 | 0 | 1.5 | FALSE
25 MVA 110/10 kV | 0.07 | 14 | 0.41 | 25 | 10 | 110 | 12 | 150 | YNd5 | hv | 0 | -9 | 9 | 0 | 1.5 | FALSE
0.25 MVA 20/0.4 kV | 0.32 | 0.8 | 1.44 | 0.25 | 0.4 | 20 | 6 | 150 | Yzn5 | hv | 0 | -2 | 2 | 0 | 2.5 | FALSE
0.4 MVA 20/0.4 kV | 0.3375 | 1.35 | 1.425 | 0.4 | 0.4 | 20 | 6 | 150 | Dyn5 | hv | 0 | -2 | 2 | 0 | 2.5 | FALSE
0.63 MVA 20/0.4 kV | 0.2619 | 1.65 | 1.206 | 0.63 | 0.4 | 20 | 6 | 150 | Dyn5 | hv | 0 | -2 | 2 | 0 | 2.5 | FALSE
0.25 MVA 10/0.4 kV | 0.24 | 0.6 | 1.2 | 0.25 | 0.4 | 10 | 4 | 150 | Dyn5 | hv | 0 | -2 | 2 | 0 | 2.5 | FALSE
0.4 MVA 10/0.4 kV | 0.2375 | 0.95 | 1.325 | 0.4 | 0.4 | 10 | 4 | 150 | Dyn5 | hv | 0 | -2 | 2 | 0 | 2.5 | FALSE
0.63 MVA 10/0.4 kV | 0.1873 | 1.18 | 1.0794 | 0.63 | 0.4 | 10 | 4 | 150 | Dyn5 | hv | 0 | -2 | 2 | 0 | 2.5 | FALSE

## trafo3w_std_types
| sn_hv_mva | sn_mv_mva | sn_lv_mva | vn_hv_kv | vn_mv_kv | vn_lv_kv | vk_hv_percent | vk_mv_percent | vk_lv_percent | vkr_hv_percent | vkr_mv_percent | vkr_lv_percent | pfe_kw | i0_percent | shift_mv_degree | shift_lv_degree | vector_group | tap_side | tap_neutral | tap_min | tap_max | tap_step_percent
63/25/38 MVA 110/20/10 kV | 63 | 25 | 38 | 110 | 20 | 10 | 10.4 | 10.4 | 10.4 | 0.28 | 0.32 | 0.35 | 35 | 0.89 | 0 | 0 | YN0yn0yn0 | hv | 0 | -10 | 10 | 1.2
63/25/38 MVA 110/10/10 kV | 63 | 25 | 38 | 110 | 10 | 10 | 10.4 | 10.4 | 10.4 | 0.28 | 0.32 | 0.35 | 35 | 0.89 | 0 | 0 | YN0yn0yn0 | hv | 0 | -10 | 10 | 1.2

## fuse_std_types
| fuse_type | i_rated_a | t_avg | t_min | t_total | x_avg | x_min | x_total
HV 100A | HV 100A | 100 | 0 | [10.0, 3.64, 0.854, 0.281, 0.1, 0.0531, 0.022, 0.01] | [10.0, 4.267, 1.21, 0.403, 0.1, 0.058, 0.022, 0.01] | 0 | [300.0, 350.0, 450.0, 550.0, 700.0, 850.0, 1200.0, 1752.0] | [600.0, 700.0, 900.0, 1150.0, 1665.0, 2000.0, 3000.0, 4313.0]
HV 10A | HV 10A | 10 | 0 | [10.0, 1675.0, 0.344, 0.156, 0.1, 0.0417, 0.0171, 0.01] | [10.0, 1.3, 0.3, 0.155, 0.1, 0.0555, 0.023, 0.01] | 0 | [30.0, 32.0, 35.0, 37.0, 39.0, 50.0, 70.0, 88.0] | [60.0, 70.0, 80.0, 87.0, 94.0, 110.0, 150.0, 216.0]
HV 125A | HV 125A | 125 | 0 | [10.0, 1.82, 0.344, 0.1, 0.0467, 0.0269, 0.01] | [10.0, 2.478, 0.426, 0.1, 0.0427, 0.0211, 0.01] | 0 | [375.0, 500.0, 700.0, 925.0, 1200.0, 1500.0, 2341.0] | [750.0, 1000.0, 1500.0, 2200.0, 3000.0, 4000.0, 5765.0]
HV 160A | HV 160A | 160 | 0 | [10.0, 4.15, 1.03, 0.198, 0.1, 0.051, 0.0172, 0.01] | [10.0, 2.3, 0.734, 0.274, 0.1, 0.046, 0.0177, 0.01] | 0 | [480.0, 550.0, 700.0, 1000.0, 1260.0, 1600.0, 2500.0, 3227.0] | [960.0, 1300.0, 1700.0, 2200.0, 2996.0, 4000.0, 6000.0, 7946.0]
HV 16A | HV 16A | 16 | 0 | [10.0, 0.352, 0.164, 0.1, 0.0649, 0.0342, 0.01] | [10.0, 2.34, 0.722, 0.181, 0.1, 0.055, 0.0296, 0.01] | 0 | [48.0, 60.0, 65.0, 71.0, 80.0, 100.0, 162.0] | [96.0, 110.0, 125.0, 150.0, 168.0, 200.0, 250.0, 398.0]
HV 200A | HV 200A | 200 | 0 | [10.0, 4.267, 1.21, 0.403, 0.1, 0.058, 0.022, 0.01] | [10.0, 3.73, 1.654, 0.328, 0.1, 0.0531, 0.019, 0.01] | 0 | [600.0, 700.0, 900.0, 1150.0, 1665.0, 2000.0, 3000.0, 4313.0] | [1200.0, 1500.0, 1800.0, 2700.0, 3960.0, 5000.0, 7500.0, 10620.0]
HV 20A | HV 20A | 20 | 0 | [10.0, 1.3, 0.3, 0.155, 0.1, 0.0555, 0.023, 0.01] | [10.0, 1.3, 0.161, 0.1, 0.0611, 0.0399, 0.0141, 0.01] | 0 | [60.0, 70.0, 80.0, 87.0, 94.0, 110.0, 150.0, 216.0] | [120.0, 150.0, 200.0, 223.0, 260.0, 300.0, 450.0, 532.0]
HV 25A | HV 25A | 25 | 0 | [10.0, 2.512, 0.833, 0.299, 0.1, 0.0372, 0.0223, 0.01] | [10.0, 3.125, 0.597, 0.198, 0.1, 0.0378, 0.022, 0.01] | 0 | [75.0, 82.0, 90.0, 100.0, 124.0, 170.0, 200.0, 289.0] | [150.0, 170.0, 210.0, 250.0, 294.0, 400.0, 500.0, 711.0]
HV 31.5A | HV 31.5A | 31.5 | 0 | [10.0, 2.34, 0.722, 0.181, 0.1, 0.055, 0.0296, 0.01] | [10.0, 2.84, 0.368, 0.164, 0.1, 0.0621, 0.0378, 0.0195, 0.01] | 0 | [95.0, 110.0, 125.0, 150.0, 165.0, 200.0, 250.0, 390.0] | [189.0, 220.0, 300.0, 350.0, 393.0, 450.0, 530.0, 700.0, 960.0]
HV 40A | HV 40A | 40 | 0 | [10.0, 1.3, 0.161, 0.1, 0.0611, 0.0399, 0.0141, 0.01] | [10.0, 2.05, 0.369, 0.198, 0.1, 0.051, 0.0298, 0.01] | 0 | [120.0, 150.0, 200.0, 223.0, 260.0, 300.0, 450.0, 532.0] | [240.0, 300.0, 400.0, 450.0, 530.0, 650.0, 800.0, 1311.0]
HV 50A | HV 50A | 50 | 0 | [10.0, 3.215, 0.597, 0.198, 0.1, 0.0378, 0.022, 0.01] | [10.0, 3.64, 0.854, 0.281, 0.1, 0.0531, 0.022, 0.01] | 0 | [150.0, 170.0, 210.0, 250.0, 294.0, 400.0, 500.0, 711.0] | [300.0, 350.0, 450.0, 550.0, 700.0, 850.0, 1200.0, 1752.0]
HV 6.3A | HV 6.3A | 6.3 | 0 | [10.0, 1.39, 0.344, 0.168, 0.1, 0.056, 0.0263, 0.01] | [10.0, 1.711, 0.516, 0.198, 0.1, 0.0634, 0.0303, 0.01] | 0 | [19.0, 19.5, 20.4, 20.8, 22.0, 25.0, 32.0, 48.0] | [38.0, 40.0, 43.0, 48.0, 53.0, 60.0, 75.0, 118.0]
HV 63A | HV 63A | 63 | 0 | [10.0, 2.84, 0.368, 0.164, 0.1, 0.0621, 0.0378, 0.0195, 0.01] | [10.0, 1.82, 0.344, 0.1, 0.0467, 0.0269, 0.01] | 0 | [189.0, 220.0, 300.0, 350.0, 393.0, 450.0, 530.0, 700.0, 961.0] | [378.0, 500.0, 700.0, 934.0, 1200.0, 1500.0, 2366.0]
HV 80A | HV 80A | 80 | 0 | [10.0, 2.05, 0.369, 0.198, 0.1, 0.051, 0.0298, 0.01] | [10.0, 4.15, 1.03, 0.198, 0.1, 0.051, 0.0172, 0.01] | 0 | [240.0, 300.0, 400.0, 450.0, 530.0, 650.0, 800.0, 1311.0] | [480.0, 550.0, 700.0, 1000.0, 1260.0, 1600.0, 2500.0, 3227.0]
Siemens NH-1-100 | Siemens NH-1-100 | 100 | [5400.0, 2000.0, 400.0, 20.0, 1.0, 0.2, 0.012, 0.004] | 0 | 0 | [150.0, 190.0, 250.0, 430.0, 900.0, 1250.0, 2700.0, 3600.0] | 0 | 0
Siemens NH-1-125 | Siemens NH-1-125 | 125 | [4800.0, 120.0, 7.0, 0.1, 0.004] | 0 | 0 | [180.0, 400.0, 740.0, 2000.0, 4250.0] | 0 | 0
Siemens NH-1-16 | Siemens NH-1-16 | 16 | [4000.0, 400.0, 2.0, 0.1, 0.04, 0.01] | 0 | 0 | [26.0, 35.0, 75.0, 150.0, 200.0, 300.0] | 0 | 0
Siemens NH-1-160 | Siemens NH-1-160 | 160 | [4800.0, 120.0, 7.0, 0.1, 0.004] | 0 | 0 | [210.0, 500.0, 900.0, 2300.0, 5000.0] | 0 | 0
Siemens NH-1-25 | Siemens NH-1-25 | 25 | [4000.0, 1000.0, 10.0, 0.2, 0.02, 0.01] | 0 | 0 | [40.0, 50.0, 100.0, 210.0, 400.0, 500.0] | 0 | 0
Siemens NH-1-50 | Siemens NH-1-50 | 50 | [4000.0, 40.0, 4.0, 1.0, 0.02, 0.01] | 0 | 0 | [86.0, 200.0, 300.0, 400.0, 1000.0, 1280.0] | 0 | 0
Siemens NH-1-63 | Siemens NH-1-63 | 63 | [4000.0, 100.0, 10.0, 2.0, 0.04, 0.01] | 0 | 0 | [100.0, 200.0, 300.0, 400.0, 1000.0, 1500.0] | 0 | 0
Siemens NH-1-80 | Siemens NH-1-80 | 80 | [4800.0, 120.0, 7.0, 0.1, 0.01] | 0 | 0 | [150.58, 250.0, 450.0, 1150.0, 2470.0] | 0 | 0
Siemens NH-2-1000 | Siemens NH-2-1000 | 1000 | [4800.0, 120.0, 7.0, 0.1, 0.004] | 0 | 0 | [1900.0, 3500.0, 8400.0, 24000.0, 52000.0] | 0 | 0
Siemens NH-2-200 | Siemens NH-2-200 | 200 | [4800.0, 120.0, 7.0, 0.1, 0.004] | 0 | 0 | [280.0, 650.0, 1200.0, 3000.0, 7000.0] | 0 | 0
Siemens NH-2-224 | Siemens NH-2-224 | 224 | [4800.0, 120.0, 7.0, 0.2, 0.04, 0.004] | 0 | 0 | [400.0, 750.0, 1453.0, 3025.0, 4315.0, 7600.0] | 0 | 0
Siemens NH-2-250 | Siemens NH-2-250 | 250 | [4800.0, 120.0, 7.0, 0.1, 0.004] | 0 | 0 | [450.0, 800.0, 1650.0, 4000.0, 8500.0] | 0 | 0
Siemens NH-2-315 | Siemens NH-2-315 | 315 | [4800.0, 120.0, 7.0, 0.1, 0.004] | 0 | 0 | [550.0, 920.0, 1900.0, 5000.0, 11000.0] | 0 | 0
Siemens NH-2-355 | Siemens NH-2-355 | 355 | [4800.0, 120.0, 6.0, 0.1, 0.004] | 0 | 0 | [650.0, 1116.27, 2350.0, 5840.0, 12790.0] | 0 | 0
Siemens NH-2-400 | Siemens NH-2-400 | 400 | [4800.0, 120.0, 7.0, 0.1, 0.004] | 0 | 0 | [720.0, 1350.0, 2800.0, 6500.0, 15000.0] | 0 | 0
Siemens NH-2-425 | Siemens NH-2-425 | 425 | [4800.0, 120.0, 7.0, 0.1, 0.004] | 0 | 0 | [850.0, 1500.0, 3050.0, 7500.0, 16500.0] | 0 | 0
Siemens NH-2-630 | Siemens NH-2-630 | 630 | [4800.0, 120.0, 7.0, 0.1, 0.004] | 0 | 0 | [1200.0, 2000.0, 4800.0, 12000.0, 26000.0] | 0 | 0

## dtypes
| element | column | dtype
0 | bus | name | object
1 | bus | vn_kv | float64
2 | bus | type | object
3 | bus | zone | object
4 | bus | in_service | bool
5 | load | name | object
6 | load | bus | uint32
7 | load | p_mw | float64
8 | load | q_mvar | float64
9 | load | const_z_percent | float64
10 | load | const_i_percent | float64
11 | load | sn_mva | float64
12 | load | scaling | float64
13 | load | in_service | bool
14 | load | type | object
15 | ext_grid | name | object
16 | ext_grid | bus | uint32
17 | ext_grid | vm_pu | float64
18 | ext_grid | va_degree | float64
19 | ext_grid | slack_weight | float64
20 | ext_grid | in_service | bool
21 | line | name | object
22 | line | std_type | object
23 | line | from_bus | uint32
24 | line | to_bus | uint32
25 | line | length_km | float64
26 | line | r_ohm_per_km | float64
27 | line | x_ohm_per_km | float64
28 | line | c_nf_per_km | float64
29 | line | g_us_per_km | float64
30 | line | max_i_ka | float64
31 | line | df | float64
32 | line | parallel | uint32
33 | line | type | object
34 | line | in_service | bool
35 | trafo | name | object
36 | trafo | std_type | object
37 | trafo | hv_bus | uint32
38 | trafo | lv_bus | uint32
39 | trafo | sn_mva | float64
40 | trafo | vn_hv_kv | float64
41 | trafo | vn_lv_kv | float64
42 | trafo | vk_percent | float64
43 | trafo | vkr_percent | float64
44 | trafo | pfe_kw | float64
45 | trafo | i0_percent | float64
46 | trafo | shift_degree | float64
47 | trafo | tap_side | object
48 | trafo | tap_neutral | int32
49 | trafo | tap_min | int32
50 | trafo | tap_max | int32
51 | trafo | tap_step_percent | float64
52 | trafo | tap_step_degree | float64
53 | trafo | tap_pos | int32
54 | trafo | tap_phase_shifter | bool
55 | trafo | parallel | uint32
56 | trafo | df | float64
57 | trafo | in_service | bool
58 | line_geodata | coords | object
59 | bus_geodata | x | float64
60 | bus_geodata | y | float64
61 | bus_geodata | coords | object

## parameters
| version | format_version | converged | OPF_converged | name | f_hz | sn_mva
0 | 2.14.6 | 2.14.0 | FALSE | FALSE |  | 50 | 1