## bus
| name | vn_kv | type | zone | in_service
0 | bus_LV_6642-2_0_3_node_0 | 0.4 | n |  | TRUE
1 | bus_LV_6642-2_0_3_node_1 | 0.4 | n |  | TRUE
2 | bus_LV_6642-2_0_3_node_2 | 0.4 | n |  | TRUE
3 | bus_LV_6642-2_0_3_node_3 | 0.4 | n |  | TRUE
4 | bus_LV_6642-2_0_3_node_10 | 0.4 | n |  | TRUE
5 | bus_LV_6642-2_0_3_node_23 | 0.4 | n |  | TRUE
6 | bus_LV_6642-2_0_3_node_4 | 0.4 | n |  | TRUE
7 | bus_LV_6642-2_0_3_node_5 | 0.4 | n |  | TRUE
8 | bus_LV_6642-2_0_3_node_6 | 0.4 | n |  | TRUE
9 | bus_LV_6642-2_0_3_node_7 | 0.4 | n |  | TRUE
10 | bus_LV_6642-2_0_3_node_9 | 0.4 | n |  | TRUE
11 | bus_LV_6642-2_0_3_node_11 | 0.4 | n |  | TRUE
12 | bus_LV_6642-2_0_3_node_8 | 0.4 | n |  | TRUE
13 | bus_LV_6642-2_0_3_node_22 | 0.4 | n |  | TRUE
14 | bus_LV_6642-2_0_3_node_28 | 0.4 | n |  | TRUE
15 | bus_LV_6642-2_0_3_node_12 | 0.4 | n |  | TRUE
16 | bus_LV_6642-2_0_3_node_26 | 0.4 | n |  | TRUE
17 | bus_LV_6642-2_0_3_node_31 | 0.4 | n |  | TRUE
18 | bus_LV_6642-2_0_3_node_24 | 0.4 | n |  | TRUE
19 | bus_LV_6642-2_0_3_node_80 | 0.4 | n |  | TRUE
20 | bus_LV_6642-2_0_3_node_81 | 0.4 | n |  | TRUE
21 | bus_LV_6642-2_0_3_node_13 | 0.4 | n |  | TRUE
22 | bus_LV_6642-2_0_3_node_20 | 0.4 | n |  | TRUE
23 | bus_LV_6642-2_0_3_node_21 | 0.4 | n |  | TRUE
24 | bus_LV_6642-2_0_3_node_14 | 0.4 | n |  | TRUE
25 | bus_LV_6642-2_0_3_node_15 | 0.4 | n |  | TRUE
26 | bus_LV_6642-2_0_3_node_16 | 0.4 | n |  | TRUE
27 | bus_LV_6642-2_0_3_node_17 | 0.4 | n |  | TRUE
28 | bus_LV_6642-2_0_3_node_18 | 0.4 | n |  | TRUE
29 | bus_LV_6642-2_0_3_node_19 | 0.4 | n |  | TRUE
30 | bus_LV_6642-2_0_3_node_29 | 0.4 | n |  | TRUE
31 | bus_LV_6642-2_0_3_node_32 | 0.4 | n |  | TRUE
32 | bus_LV_6642-2_0_3_node_65 | 0.4 | n |  | TRUE
33 | bus_LV_6642-2_0_3_node_30 | 0.4 | n |  | TRUE
34 | bus_LV_6642-2_0_3_node_165 | 0.4 | n |  | TRUE
35 | bus_LV_6642-2_0_3_node_66 | 0.4 | n |  | TRUE
36 | bus_LV_6642-2_0_3_node_67 | 0.4 | n |  | TRUE
37 | bus_LV_6642-2_0_3_node_59 | 0.4 | n |  | TRUE
38 | bus_LV_6642-2_0_3_node_73 | 0.4 | n |  | TRUE
39 | bus_LV_6642-2_0_3_node_144 | 0.4 | n |  | TRUE
40 | bus_LV_6642-2_0_3_node_58 | 0.4 | n |  | TRUE
41 | bus_LV_6642-2_0_3_node_82 | 0.4 | n |  | TRUE
42 | bus_LV_6642-2_0_3_node_25 | 0.4 | n |  | TRUE
43 | bus_LV_6642-2_0_3_node_164 | 0.4 | n |  | TRUE
44 | bus_LV_6642-2_0_3_node_33 | 0.4 | n |  | TRUE
45 | bus_LV_6642-2_0_3_node_34 | 0.4 | n |  | TRUE
46 | bus_LV_6642-2_0_3_node_35 | 0.4 | n |  | TRUE
47 | bus_LV_6642-2_0_3_node_36 | 0.4 | n |  | TRUE
48 | bus_LV_6642-2_0_3_node_37 | 0.4 | n |  | TRUE
49 | bus_LV_6642-2_0_3_node_42 | 0.4 | n |  | TRUE
50 | bus_LV_6642-2_0_3_node_38 | 0.4 | n |  | TRUE
51 | bus_LV_6642-2_0_3_node_48 | 0.4 | n |  | TRUE
52 | bus_LV_6642-2_0_3_node_49 | 0.4 | n |  | TRUE
53 | bus_LV_6642-2_0_3_node_39 | 0.4 | n |  | TRUE
54 | bus_LV_6642-2_0_3_node_40 | 0.4 | n |  | TRUE
55 | bus_LV_6642-2_0_3_node_41 | 0.4 | n |  | TRUE
56 | bus_LV_6642-2_0_3_node_50 | 0.4 | n |  | TRUE
57 | bus_LV_6642-2_0_3_node_147 | 0.4 | n |  | TRUE
58 | bus_LV_6642-2_0_3_node_51 | 0.4 | n |  | TRUE
59 | bus_LV_6642-2_0_3_node_142 | 0.4 | n |  | TRUE
60 | bus_LV_6642-2_0_3_node_43 | 0.4 | n |  | TRUE
61 | bus_LV_6642-2_0_3_node_44 | 0.4 | n |  | TRUE
62 | bus_LV_6642-2_0_3_node_45 | 0.4 | n |  | TRUE
63 | bus_LV_6642-2_0_3_node_46 | 0.4 | n |  | TRUE
64 | bus_LV_6642-2_0_3_node_47 | 0.4 | n |  | TRUE
65 | bus_LV_6642-2_0_3_node_151 | 0.4 | n |  | TRUE
66 | bus_LV_6642-2_0_3_node_53 | 0.4 | n |  | TRUE
67 | bus_LV_6642-2_0_3_node_150 | 0.4 | n |  | TRUE
68 | bus_LV_6642-2_0_3_node_54 | 0.4 | n |  | TRUE
69 | bus_LV_6642-2_0_3_node_52 | 0.4 | n |  | TRUE
70 | bus_LV_6642-2_0_3_node_83 | 0.4 | n |  | TRUE
71 | bus_LV_6642-2_0_3_node_84 | 0.4 | n |  | TRUE
72 | bus_LV_6642-2_0_3_node_162 | 0.4 | n |  | TRUE
73 | bus_LV_6642-2_0_3_node_55 | 0.4 | n |  | TRUE
74 | bus_LV_6642-2_0_3_node_56 | 0.4 | n |  | TRUE
75 | bus_LV_6642-2_0_3_node_57 | 0.4 | n |  | TRUE
76 | bus_LV_6642-2_0_3_node_79 | 0.4 | n |  | TRUE
77 | bus_LV_6642-2_0_3_node_122 | 0.4 | n |  | TRUE
78 | bus_LV_6642-2_0_3_node_72 | 0.4 | n |  | TRUE
79 | bus_LV_6642-2_0_3_node_74 | 0.4 | n |  | TRUE
80 | bus_LV_6642-2_0_3_node_60 | 0.4 | n |  | TRUE
81 | bus_LV_6642-2_0_3_node_61 | 0.4 | n |  | TRUE
82 | bus_LV_6642-2_0_3_node_62 | 0.4 | n |  | TRUE
83 | bus_LV_6642-2_0_3_node_63 | 0.4 | n |  | TRUE
84 | bus_LV_6642-2_0_3_node_69 | 0.4 | n |  | TRUE
85 | bus_LV_6642-2_0_3_node_71 | 0.4 | n |  | TRUE
86 | bus_LV_6642-2_0_3_node_68 | 0.4 | n |  | TRUE
87 | bus_LV_6642-2_0_3_node_64 | 0.4 | n |  | TRUE
88 | bus_LV_6642-2_0_3_node_156 | 0.4 | n |  | TRUE
89 | bus_LV_6642-2_0_3_node_70 | 0.4 | n |  | TRUE
90 | bus_LV_6642-2_0_3_node_155 | 0.4 | n |  | TRUE
91 | bus_LV_6642-2_0_3_node_89 | 0.4 | n |  | TRUE
92 | bus_LV_6642-2_0_3_node_86 | 0.4 | n |  | TRUE
93 | bus_LV_6642-2_0_3_node_108 | 0.4 | n |  | TRUE
94 | bus_LV_6642-2_0_3_node_100 | 0.4 | n |  | TRUE
95 | bus_LV_6642-2_0_3_node_87 | 0.4 | n |  | TRUE
96 | bus_LV_6642-2_0_3_node_109 | 0.4 | n |  | TRUE
97 | bus_LV_6642-2_0_3_node_154 | 0.4 | n |  | TRUE
98 | bus_LV_6642-2_0_3_node_78 | 0.4 | n |  | TRUE
99 | bus_LV_6642-2_0_3_node_77 | 0.4 | n |  | TRUE
100 | bus_LV_6642-2_0_3_node_75 | 0.4 | n |  | TRUE
101 | bus_LV_6642-2_0_3_node_76 | 0.4 | n |  | TRUE
102 | bus_LV_6642-2_0_3_node_93 | 0.4 | n |  | TRUE
103 | bus_LV_6642-2_0_3_node_91 | 0.4 | n |  | TRUE
104 | bus_LV_6642-2_0_3_node_123 | 0.4 | n |  | TRUE
105 | bus_LV_6642-2_0_3_node_143 | 0.4 | n |  | TRUE
106 | bus_LV_6642-2_0_3_node_85 | 0.4 | n |  | TRUE
107 | bus_LV_6642-2_0_3_node_153 | 0.4 | n |  | TRUE
108 | bus_LV_6642-2_0_3_node_152 | 0.4 | n |  | TRUE
109 | bus_LV_6642-2_0_3_node_168 | 0.4 | n |  | TRUE
110 | bus_LV_6642-2_0_3_node_130 | 0.4 | n |  | TRUE
111 | bus_LV_6642-2_0_3_node_88 | 0.4 | n |  | TRUE
112 | bus_LV_6642-2_0_3_node_167 | 0.4 | n |  | TRUE
113 | bus_LV_6642-2_0_3_node_101 | 0.4 | n |  | TRUE
114 | bus_LV_6642-2_0_3_node_102 | 0.4 | n |  | TRUE
115 | bus_LV_6642-2_0_3_node_90 | 0.4 | n |  | TRUE
116 | bus_LV_6642-2_0_3_node_92 | 0.4 | n |  | TRUE
117 | bus_LV_6642-2_0_3_node_94 | 0.4 | n |  | TRUE
118 | bus_LV_6642-2_0_3_node_95 | 0.4 | n |  | TRUE
119 | bus_LV_6642-2_0_3_node_96 | 0.4 | n |  | TRUE
120 | bus_LV_6642-2_0_3_node_97 | 0.4 | n |  | TRUE
121 | bus_LV_6642-2_0_3_node_98 | 0.4 | n |  | TRUE
122 | bus_LV_6642-2_0_3_node_99 | 0.4 | n |  | TRUE
123 | bus_LV_6642-2_0_3_node_119 | 0.4 | n |  | TRUE
124 | bus_LV_6642-2_0_3_node_110 | 0.4 | n |  | TRUE
125 | bus_LV_6642-2_0_3_node_118 | 0.4 | n |  | TRUE
126 | bus_LV_6642-2_0_3_node_111 | 0.4 | n |  | TRUE
127 | bus_LV_6642-2_0_3_node_126 | 0.4 | n |  | TRUE
128 | bus_LV_6642-2_0_3_node_166 | 0.4 | n |  | TRUE
129 | bus_LV_6642-2_0_3_node_106 | 0.4 | n |  | TRUE
130 | bus_LV_6642-2_0_3_node_125 | 0.4 | n |  | TRUE
131 | bus_LV_6642-2_0_3_node_161 | 0.4 | n |  | TRUE
132 | bus_LV_6642-2_0_3_node_104 | 0.4 | n |  | TRUE
133 | bus_LV_6642-2_0_3_node_103 | 0.4 | n |  | TRUE
134 | bus_LV_6642-2_0_3_node_105 | 0.4 | n |  | TRUE
135 | bus_LV_6642-2_0_3_node_107 | 0.4 | n |  | TRUE
136 | bus_LV_6642-2_0_3_node_134 | 0.4 | n |  | TRUE
137 | bus_LV_6642-2_0_3_node_132 | 0.4 | n |  | TRUE
138 | bus_LV_6642-2_0_3_node_139 | 0.4 | n |  | TRUE
139 | bus_LV_6642-2_0_3_node_140 | 0.4 | n |  | TRUE
140 | bus_LV_6642-2_0_3_node_112 | 0.4 | n |  | TRUE
141 | bus_LV_6642-2_0_3_node_113 | 0.4 | n |  | TRUE
142 | bus_LV_6642-2_0_3_node_117 | 0.4 | n |  | TRUE
143 | bus_LV_6642-2_0_3_node_114 | 0.4 | n |  | TRUE
144 | bus_LV_6642-2_0_3_node_115 | 0.4 | n |  | TRUE
145 | bus_LV_6642-2_0_3_node_116 | 0.4 | n |  | TRUE
146 | bus_LV_6642-2_0_3_node_127 | 0.4 | n |  | TRUE
147 | bus_LV_6642-2_0_3_node_128 | 0.4 | n |  | TRUE
148 | bus_LV_6642-2_0_3_node_129 | 0.4 | n |  | TRUE
149 | bus_LV_6642-2_0_3_node_141 | 0.4 | n |  | TRUE
150 | bus_LV_6642-2_0_3_node_120 | 0.4 | n |  | TRUE
151 | bus_LV_6642-2_0_3_node_121 | 0.4 | n |  | TRUE
152 | bus_LV_6642-2_0_3_node_124 | 0.4 | n |  | TRUE
153 | bus_LV_6642-2_0_3_node_148 | 0.4 | n |  | TRUE
154 | bus_LV_6642-2_0_3_node_133 | 0.4 | n |  | TRUE
155 | bus_LV_6642-2_0_3_node_131 | 0.4 | n |  | TRUE
156 | bus_LV_6642-2_0_3_node_135 | 0.4 | n |  | TRUE
157 | bus_LV_6642-2_0_3_node_136 | 0.4 | n |  | TRUE
158 | bus_LV_6642-2_0_3_node_137 | 0.4 | n |  | TRUE
159 | bus_LV_6642-2_0_3_node_138 | 0.4 | n |  | TRUE
160 | bus_LV_6642-2_0_3_node_145 | 0.4 | n |  | TRUE
161 | bus_LV_6642-2_0_3_node_146 | 0.4 | n |  | TRUE
162 | bus_LV_6642-2_0_3_node_149 | 0.4 | n |  | TRUE
163 | bus_LV_6642-2_0_3_node_157 | 0.4 | n |  | TRUE
164 | bus_LV_6642-2_0_3_node_158 | 0.4 | n |  | TRUE
165 | bus_LV_6642-2_0_3_node_159 | 0.4 | n |  | TRUE
166 | bus_LV_6642-2_0_3_node_160 | 0.4 | n |  | TRUE
167 | bus_LV_6642-2_0_3_node_163 | 0.4 | n |  | TRUE
168 | bus_MV_647_0_node_75 | 20 | n |  | TRUE

## load
| name | bus | p_mw | q_mvar | const_z_percent | const_i_percent | sn_mva | scaling | in_service | type
0 | LV_6642-2_0_3_load_0 | 0 | 0.0031846 | 0.00079813 | 0 | 0 |  | 1 | TRUE | wye
1 | LV_6642-2_0_3_load_1 | 1 | 0.0017033 | 0.00042689 | 0 | 0 |  | 1 | TRUE | wye
2 | LV_6642-2_0_3_load_2 | 2 | 0.0026257 | 0.00065807 | 0 | 0 |  | 1 | TRUE | wye
3 | LV_6642-2_0_3_load_3 | 3 | 0.0054872 | 0.0013752 | 0 | 0 |  | 1 | TRUE | wye
4 | LV_6642-2_0_3_load_4 | 6 | 0.00050058 | 0.00012546 | 0 | 0 |  | 1 | TRUE | wye
5 | LV_6642-2_0_3_load_5 | 7 | 0.001057 | 0.0002649 | 0 | 0 |  | 1 | TRUE | wye
6 | LV_6642-2_0_3_load_7 | 9 | 0.0012487 | 0.00031295 | 0 | 0 |  | 1 | TRUE | wye
7 | LV_6642-2_0_3_load_9 | 10 | 0.00067946 | 0.00017029 | 0 | 0 |  | 1 | TRUE | wye
8 | LV_6642-2_0_3_load_11 | 11 | 0.00076651 | 0.00019211 | 0 | 0 |  | 1 | TRUE | wye
9 | LV_6642-2_0_3_load_8 | 12 | 0.00067635 | 0.00016951 | 0 | 0 |  | 1 | TRUE | wye
10 | LV_6642-2_0_3_load_22 | 13 | 0.0023088 | 0.00057865 | 0 | 0 |  | 1 | TRUE | wye
11 | LV_6642-2_0_3_load_12 | 15 | 0.0010593 | 0.00026548 | 0 | 0 |  | 1 | TRUE | wye
12 | LV_6642-2_0_3_load_31 | 17 | 0.0020083 | 0.00050332 | 0 | 0 |  | 1 | TRUE | wye
13 | LV_6642-2_0_3_load_81 | 20 | 0.0025886 | 0.00064876 | 0 | 0 |  | 1 | TRUE | wye
14 | LV_6642-2_0_3_load_13 | 21 | 0.00275 | 0.00068923 | 0 | 0 |  | 1 | TRUE | wye
15 | LV_6642-2_0_3_load_20 | 22 | 0.00045433 | 0.00011387 | 0 | 0 |  | 1 | TRUE | wye
16 | LV_6642-2_0_3_load_14 | 24 | 0.0011532 | 0.00028903 | 0 | 0 |  | 1 | TRUE | wye
17 | LV_6642-2_0_3_load_15 | 25 | 0.0017647 | 0.00044229 | 0 | 0 |  | 1 | TRUE | wye
18 | LV_6642-2_0_3_load_17 | 27 | 0.00099193 | 0.0002486 | 0 | 0 |  | 1 | TRUE | wye
19 | LV_6642-2_0_3_load_19 | 29 | 0.0026132 | 0.00065492 | 0 | 0 |  | 1 | TRUE | wye
20 | LV_6642-2_0_3_load_29 | 30 | 0.00087681 | 0.00021975 | 0 | 0 |  | 1 | TRUE | wye
21 | LV_6642-2_0_3_load_32 | 31 | 0.0022921 | 0.00057445 | 0 | 0 |  | 1 | TRUE | wye
22 | LV_6642-2_0_3_load_30 | 33 | 0.0012442 | 0.00031182 | 0 | 0 |  | 1 | TRUE | wye
23 | LV_6642-2_0_3_load_165 | 34 | 0.0014757 | 0.00036984 | 0 | 0 |  | 1 | TRUE | wye
24 | LV_6642-2_0_3_load_67 | 36 | 0.0011514 | 0.00028857 | 0 | 0 |  | 1 | TRUE | wye
25 | LV_6642-2_0_3_load_59 | 37 | 0.0016516 | 0.00041393 | 0 | 0 |  | 1 | TRUE | wye
26 | LV_6642-2_0_3_load_73 | 38 | 0.00057783 | 0.00014482 | 0 | 0 |  | 1 | TRUE | wye
27 | LV_6642-2_0_3_load_144 | 39 | 0.0013005 | 0.00032593 | 0 | 0 |  | 1 | TRUE | wye
28 | LV_6642-2_0_3_load_82 | 41 | 0.0016452 | 0.00041233 | 0 | 0 |  | 1 | TRUE | wye
29 | LV_6642-2_0_3_load_25 | 42 | 0.00094592 | 0.00023707 | 0 | 0 |  | 1 | TRUE | wye
30 | LV_6642-2_0_3_load_164 | 43 | 0.001993 | 0.00049949 | 0 | 0 |  | 1 | TRUE | wye
31 | LV_6642-2_0_3_load_33 | 44 | 0.00085932 | 0.00021537 | 0 | 0 |  | 1 | TRUE | wye
32 | LV_6642-2_0_3_load_34 | 45 | 0.0011113 | 0.00027852 | 0 | 0 |  | 1 | TRUE | wye
33 | LV_6642-2_0_3_load_35 | 46 | 0.0049008 | 0.0012283 | 0 | 0 |  | 1 | TRUE | wye
34 | LV_6642-2_0_3_load_36 | 47 | 0.0018883 | 0.00047326 | 0 | 0 |  | 1 | TRUE | wye
35 | LV_6642-2_0_3_load_42 | 49 | 0.001231 | 0.00030852 | 0 | 0 |  | 1 | TRUE | wye
36 | LV_6642-2_0_3_load_38 | 50 | 0.0020009 | 0.00050146 | 0 | 0 |  | 1 | TRUE | wye
37 | LV_6642-2_0_3_load_48 | 51 | 0.0011032 | 0.00027649 | 0 | 0 |  | 1 | TRUE | wye
38 | LV_6642-2_0_3_load_49 | 52 | 0.0020897 | 0.00052374 | 0 | 0 |  | 1 | TRUE | wye
39 | LV_6642-2_0_3_load_40 | 54 | 0.0045929 | 0.0011511 | 0 | 0 |  | 1 | TRUE | wye
40 | LV_6642-2_0_3_load_41 | 55 | 0.0015987 | 0.00040068 | 0 | 0 |  | 1 | TRUE | wye
41 | LV_6642-2_0_3_load_50 | 56 | 0.0021343 | 0.00053491 | 0 | 0 |  | 1 | TRUE | wye
42 | LV_6642-2_0_3_load_147 | 57 | 0.0010117 | 0.00025356 | 0 | 0 |  | 1 | TRUE | wye
43 | LV_6642-2_0_3_load_51 | 58 | 0.0012629 | 0.00031652 | 0 | 0 |  | 1 | TRUE | wye
44 | LV_6642-2_0_3_load_142 | 59 | 0.001553 | 0.00038923 | 0 | 0 |  | 1 | TRUE | wye
45 | LV_6642-2_0_3_load_43 | 60 | 0.0030941 | 0.00077546 | 0 | 0 |  | 1 | TRUE | wye
46 | LV_6642-2_0_3_load_44 | 61 | 0.0033701 | 0.00084463 | 0 | 0 |  | 1 | TRUE | wye
47 | LV_6642-2_0_3_load_47 | 64 | 0.0027226 | 0.00068236 | 0 | 0 |  | 1 | TRUE | wye
48 | LV_6642-2_0_3_load_151 | 65 | 0.0017029 | 0.00042679 | 0 | 0 |  | 1 | TRUE | wye
49 | LV_6642-2_0_3_load_53 | 66 | 0.0045871 | 0.0011496 | 0 | 0 |  | 1 | TRUE | wye
50 | LV_6642-2_0_3_load_150 | 67 | 0.0012693 | 0.00031812 | 0 | 0 |  | 1 | TRUE | wye
51 | LV_6642-2_0_3_load_54 | 68 | 0.0045882 | 0.0011499 | 0 | 0 |  | 1 | TRUE | wye
52 | LV_6642-2_0_3_load_52 | 69 | 0.0050792 | 0.001273 | 0 | 0 |  | 1 | TRUE | wye
53 | LV_6642-2_0_3_load_83 | 70 | 0.033307 | 0.0083474 | 0 | 0 |  | 1 | TRUE | wye
54 | LV_6642-2_0_3_load_84 | 71 | 0.025088 | 0.0062877 | 0 | 0 |  | 1 | TRUE | wye
55 | LV_6642-2_0_3_load_162 | 72 | 0.0045866 | 0.0011495 | 0 | 0 |  | 1 | TRUE | wye
56 | LV_6642-2_0_3_load_55 | 73 | 0.0039167 | 0.00098161 | 0 | 0 |  | 1 | TRUE | wye
57 | LV_6642-2_0_3_load_56 | 74 | 0.0021946 | 0.00055003 | 0 | 0 |  | 1 | TRUE | wye
58 | LV_6642-2_0_3_load_57 | 75 | 0.0059969 | 0.001503 | 0 | 0 |  | 1 | TRUE | wye
59 | LV_6642-2_0_3_load_122 | 77 | 0.0036049 | 0.00090348 | 0 | 0 |  | 1 | TRUE | wye
60 | LV_6642-2_0_3_load_60 | 80 | 0.0013421 | 0.00033637 | 0 | 0 |  | 1 | TRUE | wye
61 | LV_6642-2_0_3_load_61 | 81 | 0.0010068 | 0.00025234 | 0 | 0 |  | 1 | TRUE | wye
62 | LV_6642-2_0_3_load_62 | 82 | 0.00081469 | 0.00020418 | 0 | 0 |  | 1 | TRUE | wye
63 | LV_6642-2_0_3_load_69 | 84 | 0.002683 | 0.00067242 | 0 | 0 |  | 1 | TRUE | wye
64 | LV_6642-2_0_3_load_71 | 85 | 0.0012684 | 0.00031789 | 0 | 0 |  | 1 | TRUE | wye
65 | LV_6642-2_0_3_load_68 | 86 | 0.0012387 | 0.00031044 | 0 | 0 |  | 1 | TRUE | wye
66 | LV_6642-2_0_3_load_156 | 88 | 0.00076793 | 0.00019246 | 0 | 0 |  | 1 | TRUE | wye
67 | LV_6642-2_0_3_load_89 | 91 | 0.0015816 | 0.00039639 | 0 | 0 |  | 1 | TRUE | wye
68 | LV_6642-2_0_3_load_86 | 92 | 0.0012264 | 0.00030736 | 0 | 0 |  | 1 | TRUE | wye
69 | LV_6642-2_0_3_load_108 | 93 | 0.0018878 | 0.00047312 | 0 | 0 |  | 1 | TRUE | wye
70 | LV_6642-2_0_3_load_87 | 95 | 0.001478 | 0.00037041 | 0 | 0 |  | 1 | TRUE | wye
71 | LV_6642-2_0_3_load_109 | 96 | 0.0013978 | 0.00035032 | 0 | 0 |  | 1 | TRUE | wye
72 | LV_6642-2_0_3_load_154 | 97 | 0.00084583 | 0.00021198 | 0 | 0 |  | 1 | TRUE | wye
73 | LV_6642-2_0_3_load_78 | 98 | 0.0015779 | 0.00039546 | 0 | 0 |  | 1 | TRUE | wye
74 | LV_6642-2_0_3_load_77 | 99 | 0.0012513 | 0.00031362 | 0 | 0 |  | 1 | TRUE | wye
75 | LV_6642-2_0_3_load_75 | 100 | 0.0006085 | 0.0001525 | 0 | 0 |  | 1 | TRUE | wye
76 | LV_6642-2_0_3_load_76 | 101 | 0.0015554 | 0.00038981 | 0 | 0 |  | 1 | TRUE | wye
77 | LV_6642-2_0_3_load_123 | 104 | 0.0018833 | 0.00047201 | 0 | 0 |  | 1 | TRUE | wye
78 | LV_6642-2_0_3_load_143 | 105 | 0.0012567 | 0.00031497 | 0 | 0 |  | 1 | TRUE | wye
79 | LV_6642-2_0_3_load_152 | 108 | 0.0018723 | 0.00046925 | 0 | 0 |  | 1 | TRUE | wye
80 | LV_6642-2_0_3_load_168 | 109 | 0.0019571 | 0.0004905 | 0 | 0 |  | 1 | TRUE | wye
81 | LV_6642-2_0_3_load_88 | 111 | 0.001285 | 0.00032206 | 0 | 0 |  | 1 | TRUE | wye
82 | LV_6642-2_0_3_load_167 | 112 | 0.00037863 | 9.4893e-05 | 0 | 0 |  | 1 | TRUE | wye
83 | LV_6642-2_0_3_load_102 | 114 | 0.00079001 | 0.00019799 | 0 | 0 |  | 1 | TRUE | wye
84 | LV_6642-2_0_3_load_90 | 115 | 0.0027481 | 0.00068874 | 0 | 0 |  | 1 | TRUE | wye
85 | LV_6642-2_0_3_load_94 | 117 | 0.0023383 | 0.00058603 | 0 | 0 |  | 1 | TRUE | wye
86 | LV_6642-2_0_3_load_95 | 118 | 0.0028272 | 0.00070857 | 0 | 0 |  | 1 | TRUE | wye
87 | LV_6642-2_0_3_load_96 | 119 | 0.0029919 | 0.00074985 | 0 | 0 |  | 1 | TRUE | wye
88 | LV_6642-2_0_3_load_97 | 120 | 0.001651 | 0.00041379 | 0 | 0 |  | 1 | TRUE | wye
89 | LV_6642-2_0_3_load_98 | 121 | 0.00055122 | 0.00013815 | 0 | 0 |  | 1 | TRUE | wye
90 | LV_6642-2_0_3_load_99 | 122 | 0.0019531 | 0.0004895 | 0 | 0 |  | 1 | TRUE | wye
91 | LV_6642-2_0_3_load_119 | 123 | 0.0014946 | 0.00037459 | 0 | 0 |  | 1 | TRUE | wye
92 | LV_6642-2_0_3_load_110 | 124 | 0.0011982 | 0.0003003 | 0 | 0 |  | 1 | TRUE | wye
93 | LV_6642-2_0_3_load_118 | 125 | 0.0031729 | 0.0007952 | 0 | 0 |  | 1 | TRUE | wye
94 | LV_6642-2_0_3_load_111 | 126 | 0.0033245 | 0.00083319 | 0 | 0 |  | 1 | TRUE | wye
95 | LV_6642-2_0_3_load_126 | 127 | 0.00080628 | 0.00020207 | 0 | 0 |  | 1 | TRUE | wye
96 | LV_6642-2_0_3_load_166 | 128 | 0.00098949 | 0.00024799 | 0 | 0 |  | 1 | TRUE | wye
97 | LV_6642-2_0_3_load_106 | 129 | 0.0024006 | 0.00060164 | 0 | 0 |  | 1 | TRUE | wye
98 | LV_6642-2_0_3_load_125 | 130 | 0.0012099 | 0.00030323 | 0 | 0 |  | 1 | TRUE | wye
99 | LV_6642-2_0_3_load_161 | 131 | 0.0010089 | 0.00025286 | 0 | 0 |  | 1 | TRUE | wye
100 | LV_6642-2_0_3_load_104 | 132 | 0.00086456 | 0.00021668 | 0 | 0 |  | 1 | TRUE | wye
101 | LV_6642-2_0_3_load_103 | 133 | 0.0016248 | 0.00040722 | 0 | 0 |  | 1 | TRUE | wye
102 | LV_6642-2_0_3_load_105 | 134 | 0.0064587 | 0.0016187 | 0 | 0 |  | 1 | TRUE | wye
103 | LV_6642-2_0_3_load_107 | 135 | 0.0027599 | 0.0006917 | 0 | 0 |  | 1 | TRUE | wye
104 | LV_6642-2_0_3_load_134 | 136 | 0.0032862 | 0.0008236 | 0 | 0 |  | 1 | TRUE | wye
105 | LV_6642-2_0_3_load_132 | 137 | 0.0011291 | 0.00028299 | 0 | 0 |  | 1 | TRUE | wye
106 | LV_6642-2_0_3_load_139 | 138 | 0.00086589 | 0.00021701 | 0 | 0 |  | 1 | TRUE | wye
107 | LV_6642-2_0_3_load_140 | 139 | 0.003763 | 0.0009431 | 0 | 0 |  | 1 | TRUE | wye
108 | LV_6642-2_0_3_load_112 | 140 | 0.00040644 | 0.00010186 | 0 | 0 |  | 1 | TRUE | wye
109 | LV_6642-2_0_3_load_113 | 141 | 0.00060166 | 0.00015079 | 0 | 0 |  | 1 | TRUE | wye
110 | LV_6642-2_0_3_load_117 | 142 | 0.0017366 | 0.00043522 | 0 | 0 |  | 1 | TRUE | wye
111 | LV_6642-2_0_3_load_114 | 143 | 0.0015664 | 0.00039257 | 0 | 0 |  | 1 | TRUE | wye
112 | LV_6642-2_0_3_load_115 | 144 | 0.0029606 | 0.000742 | 0 | 0 |  | 1 | TRUE | wye
113 | LV_6642-2_0_3_load_116 | 145 | 0.0029606 | 0.000742 | 0 | 0 |  | 1 | TRUE | wye
114 | LV_6642-2_0_3_load_127 | 146 | 0.002424 | 0.00060752 | 0 | 0 |  | 1 | TRUE | wye
115 | LV_6642-2_0_3_load_129 | 148 | 0.0020066 | 0.00050289 | 0 | 0 |  | 1 | TRUE | wye
116 | LV_6642-2_0_3_load_141 | 149 | 0.001364 | 0.00034185 | 0 | 0 |  | 1 | TRUE | wye
117 | LV_6642-2_0_3_load_120 | 150 | 0.0023961 | 0.00060052 | 0 | 0 |  | 1 | TRUE | wye
118 | LV_6642-2_0_3_load_121 | 151 | 0.0073266 | 0.0018362 | 0 | 0 |  | 1 | TRUE | wye
119 | LV_6642-2_0_3_load_124 | 152 | 0.0022215 | 0.00055676 | 0 | 0 |  | 1 | TRUE | wye
120 | LV_6642-2_0_3_load_148 | 153 | 0.0017181 | 0.00043059 | 0 | 0 |  | 1 | TRUE | wye
121 | LV_6642-2_0_3_load_133 | 154 | 0.00087246 | 0.00021866 | 0 | 0 |  | 1 | TRUE | wye
122 | LV_6642-2_0_3_load_131 | 155 | 0.0020033 | 0.00050207 | 0 | 0 |  | 1 | TRUE | wye
123 | LV_6642-2_0_3_load_135 | 156 | 0.00053555 | 0.00013422 | 0 | 0 |  | 1 | TRUE | wye
124 | LV_6642-2_0_3_load_136 | 157 | 0.00052574 | 0.00013176 | 0 | 0 |  | 1 | TRUE | wye
125 | LV_6642-2_0_3_load_137 | 158 | 0.0051056 | 0.0012796 | 0 | 0 |  | 1 | TRUE | wye
126 | LV_6642-2_0_3_load_138 | 159 | 0.00099474 | 0.00024931 | 0 | 0 |  | 1 | TRUE | wye
127 | LV_6642-2_0_3_load_145 | 160 | 0.0011986 | 0.00030039 | 0 | 0 |  | 1 | TRUE | wye
128 | LV_6642-2_0_3_load_146 | 161 | 0.0011234 | 0.00028155 | 0 | 0 |  | 1 | TRUE | wye
129 | LV_6642-2_0_3_load_149 | 162 | 0.001145 | 0.00028696 | 0 | 0 |  | 1 | TRUE | wye
130 | LV_6642-2_0_3_load_157 | 163 | 0.0011635 | 0.0002916 | 0 | 0 |  | 1 | TRUE | wye
131 | LV_6642-2_0_3_load_158 | 164 | 0.00098981 | 0.00024807 | 0 | 0 |  | 1 | TRUE | wye
132 | LV_6642-2_0_3_load_159 | 165 | 0.0032214 | 0.00080737 | 0 | 0 |  | 1 | TRUE | wye
133 | LV_6642-2_0_3_load_160 | 166 | 0.00093445 | 0.00023419 | 0 | 0 |  | 1 | TRUE | wye
134 | LV_6642-2_0_3_load_163 | 167 | 0.0013784 | 0.00034547 | 0 | 0 |  | 1 | TRUE | wye

## ext_grid
| name | bus | vm_pu | va_degree | slack_weight | in_service
0 |  | 165 | 1 | 0 | 1 | TRUE

## line
| name | std_type | from_bus | to_bus | length_km | r_ohm_per_km | x_ohm_per_km | c_nf_per_km | g_us_per_km | max_i_ka | df | parallel | type | in_service
0 | LV_6642-2_0_3_line_0 |  | 0 | 1 | 0.036577 | 0.125 | 0.08 | 261 | 0 | 0.364 | 1 | 1 | cs | TRUE
1 | LV_6642-2_0_3_line_1 |  | 0 | 2 | 0.035549 | 0.125 | 0.08 | 261 | 0 | 0.364 | 1 | 1 | cs | TRUE
2 | LV_6642-2_0_3_line_2 |  | 2 | 3 | 0.033301 | 0.125 | 0.08 | 261 | 0 | 0.364 | 1 | 1 | cs | TRUE
3 | LV_6642-2_0_3_line_3 |  | 3 | 4 | 0.030065 | 0.125 | 0.08 | 261 | 0 | 0.364 | 1 | 1 | cs | TRUE
4 | LV_6642-2_0_3_line_4 |  | 4 | 5 | 0.044191 | 0.125 | 0.08 | 261 | 0 | 0.364 | 1 | 1 | cs | TRUE
5 | LV_6642-2_0_3_line_5 |  | 5 | 17 | 0.020668 | 0.125 | 0.08 | 261 | 0 | 0.364 | 1 | 1 | cs | TRUE
6 | LV_6642-2_0_3_line_6 |  | 5 | 13 | 0.035429 | 0.125 | 0.08 | 261 | 0 | 0.364 | 1 | 1 | cs | TRUE
7 | LV_6642-2_0_3_line_7 |  | 6 | 7 | 0.0092675 | 0.125 | 0.08 | 261 | 0 | 0.364 | 1 | 1 | cs | TRUE
8 | LV_6642-2_0_3_line_8 |  | 6 | 8 | 0.024304 | 0.125 | 0.08 | 261 | 0 | 0.364 | 1 | 1 | cs | TRUE
9 | LV_6642-2_0_3_line_9 |  | 7 | 9 | 0.01411 | 0.125 | 0.08 | 261 | 0 | 0.364 | 1 | 1 | cs | TRUE
10 | LV_6642-2_0_3_line_10 |  | 8 | 10 | 0.016665 | 0.125 | 0.08 | 261 | 0 | 0.364 | 1 | 1 | cs | TRUE
11 | LV_6642-2_0_3_line_11 |  | 9 | 11 | 0.017335 | 0.125 | 0.08 | 261 | 0 | 0.364 | 1 | 1 | cs | TRUE
12 | LV_6642-2_0_3_line_12 |  | 10 | 14 | 0.030586 | 0.125 | 0.08 | 261 | 0 | 0.364 | 1 | 1 | cs | TRUE
13 | LV_6642-2_0_3_line_13 |  | 11 | 15 | 0.010043 | 0.125 | 0.08 | 261 | 0 | 0.364 | 1 | 1 | cs | TRUE
14 | LV_6642-2_0_3_line_14 |  | 12 | 13 | 0.031874 | 0.125 | 0.08 | 261 | 0 | 0.364 | 1 | 1 | cs | TRUE
15 | LV_6642-2_0_3_line_15 |  | 14 | 16 | 0.013452 | 0.125 | 0.08 | 261 | 0 | 0.364 | 1 | 1 | cs | TRUE
16 | LV_6642-2_0_3_line_16 |  | 15 | 21 | 0.024475 | 0.125 | 0.08 | 261 | 0 | 0.364 | 1 | 1 | cs | TRUE
17 | LV_6642-2_0_3_line_17 |  | 16 | 42 | 0.057072 | 0.125 | 0.08 | 261 | 0 | 0.364 | 1 | 1 | cs | TRUE
18 | LV_6642-2_0_3_line_18 |  | 17 | 28 | 0.037341 | 0.125 | 0.08 | 261 | 0 | 0.364 | 1 | 1 | cs | TRUE
19 | LV_6642-2_0_3_line_19 |  | 18 | 19 | 0.0224 | 0.125 | 0.08 | 261 | 0 | 0.364 | 1 | 1 | cs | TRUE
20 | LV_6642-2_0_3_line_20 |  | 18 | 20 | 0.031841 | 0.125 | 0.08 | 261 | 0 | 0.364 | 1 | 1 | cs | TRUE
21 | LV_6642-2_0_3_line_21 |  | 19 | 39 | 0.031643 | 0.125 | 0.08 | 261 | 0 | 0.364 | 1 | 1 | cs | TRUE
22 | LV_6642-2_0_3_line_22 |  | 19 | 40 | 0.03362 | 0.125 | 0.08 | 261 | 0 | 0.364 | 1 | 1 | cs | TRUE
23 | LV_6642-2_0_3_line_23 |  | 20 | 41 | 0.027018 | 0.125 | 0.08 | 261 | 0 | 0.364 | 1 | 1 | cs | TRUE
24 | LV_6642-2_0_3_line_24 |  | 21 | 22 | 0.03069 | 0.125 | 0.08 | 261 | 0 | 0.364 | 1 | 1 | cs | TRUE
25 | LV_6642-2_0_3_line_25 |  | 22 | 23 | 0.014299 | 0.125 | 0.08 | 261 | 0 | 0.364 | 1 | 1 | cs | TRUE
26 | LV_6642-2_0_3_line_26 |  | 23 | 37 | 0.029444 | 0.125 | 0.08 | 261 | 0 | 0.364 | 1 | 1 | cs | TRUE
27 | LV_6642-2_0_3_line_27 |  | 23 | 33 | 0.0052357 | 0.125 | 0.08 | 261 | 0 | 0.364 | 1 | 1 | cs | TRUE
28 | LV_6642-2_0_3_line_28 |  | 24 | 25 | 0.024372 | 0.125 | 0.08 | 261 | 0 | 0.364 | 1 | 1 | cs | TRUE
29 | LV_6642-2_0_3_line_29 |  | 24 | 26 | 0.015394 | 0.125 | 0.08 | 261 | 0 | 0.364 | 1 | 1 | cs | TRUE
30 | LV_6642-2_0_3_line_30 |  | 25 | 27 | 0.015409 | 0.125 | 0.08 | 261 | 0 | 0.364 | 1 | 1 | cs | TRUE
31 | LV_6642-2_0_3_line_31 |  | 26 | 28 | 0.016172 | 0.125 | 0.08 | 261 | 0 | 0.364 | 1 | 1 | cs | TRUE
32 | LV_6642-2_0_3_line_32 |  | 26 | 29 | 0.024006 | 0.125 | 0.08 | 261 | 0 | 0.364 | 1 | 1 | cs | TRUE
33 | LV_6642-2_0_3_line_33 |  | 27 | 30 | 0.025019 | 0.125 | 0.08 | 261 | 0 | 0.364 | 1 | 1 | cs | TRUE
34 | LV_6642-2_0_3_line_34 |  | 28 | 31 | 0.025949 | 0.125 | 0.08 | 261 | 0 | 0.364 | 1 | 1 | cs | TRUE
35 | LV_6642-2_0_3_line_35 |  | 29 | 32 | 0.038371 | 0.125 | 0.08 | 261 | 0 | 0.364 | 1 | 1 | cs | TRUE
36 | LV_6642-2_0_3_line_36 |  | 30 | 33 | 0.009022 | 0.125 | 0.08 | 261 | 0 | 0.364 | 1 | 1 | cs | TRUE
37 | LV_6642-2_0_3_line_37 |  | 31 | 34 | 0.0019391 | 0.125 | 0.08 | 261 | 0 | 0.364 | 1 | 1 | cs | TRUE
38 | LV_6642-2_0_3_line_38 |  | 32 | 35 | 0.016784 | 0.125 | 0.08 | 261 | 0 | 0.364 | 1 | 1 | cs | TRUE
39 | LV_6642-2_0_3_line_39 |  | 32 | 36 | 0.026934 | 0.125 | 0.08 | 261 | 0 | 0.364 | 1 | 1 | cs | TRUE
40 | LV_6642-2_0_3_line_40 |  | 34 | 43 | 0.037478 | 0.125 | 0.08 | 261 | 0 | 0.364 | 1 | 1 | cs | TRUE
41 | LV_6642-2_0_3_line_41 |  | 35 | 91 | 0.034418 | 0.125 | 0.08 | 261 | 0 | 0.364 | 1 | 3 | cs | TRUE
42 | LV_6642-2_0_3_line_42 |  | 35 | 92 | 0.014323 | 0.125 | 0.08 | 261 | 0 | 0.364 | 1 | 1 | cs | TRUE
43 | LV_6642-2_0_3_line_43 |  | 36 | 93 | 0.0023366 | 0.125 | 0.08 | 261 | 0 | 0.364 | 1 | 1 | cs | TRUE
44 | LV_6642-2_0_3_line_44 |  | 37 | 38 | 0.0050535 | 0.125 | 0.08 | 261 | 0 | 0.364 | 1 | 1 | cs | TRUE
45 | LV_6642-2_0_3_line_45 |  | 38 | 79 | 0.013128 | 0.125 | 0.08 | 261 | 0 | 0.364 | 1 | 1 | cs | TRUE
46 | LV_6642-2_0_3_line_46 |  | 39 | 105 | 0.0010317 | 0.125 | 0.08 | 261 | 0 | 0.364 | 1 | 1 | cs | TRUE
47 | LV_6642-2_0_3_line_47 |  | 40 | 76 | 0.030501 | 0.125 | 0.08 | 261 | 0 | 0.364 | 1 | 1 | cs | TRUE
48 | LV_6642-2_0_3_line_48 |  | 40 | 74 | 0.027275 | 0.125 | 0.08 | 261 | 0 | 0.364 | 1 | 1 | cs | TRUE
49 | LV_6642-2_0_3_line_49 |  | 43 | 167 | 0.0038256 | 0.125 | 0.08 | 261 | 0 | 0.364 | 1 | 1 | cs | TRUE
50 | LV_6642-2_0_3_line_50 |  | 44 | 45 | 0.02306 | 0.125 | 0.08 | 261 | 0 | 0.364 | 1 | 1 | cs | TRUE
51 | LV_6642-2_0_3_line_51 |  | 44 | 46 | 0.024722 | 0.125 | 0.08 | 261 | 0 | 0.364 | 1 | 1 | cs | TRUE
52 | LV_6642-2_0_3_line_52 |  | 45 | 47 | 0.0016869 | 0.125 | 0.08 | 261 | 0 | 0.364 | 1 | 1 | cs | TRUE
53 | LV_6642-2_0_3_line_53 |  | 46 | 48 | 0.01397 | 0.125 | 0.08 | 261 | 0 | 0.364 | 1 | 1 | cs | TRUE
54 | LV_6642-2_0_3_line_54 |  | 47 | 49 | 0.0228 | 0.125 | 0.08 | 261 | 0 | 0.364 | 1 | 1 | cs | TRUE
55 | LV_6642-2_0_3_line_55 |  | 48 | 50 | 0.01398 | 0.125 | 0.08 | 261 | 0 | 0.364 | 1 | 1 | cs | TRUE
56 | LV_6642-2_0_3_line_56 |  | 49 | 51 | 0.014581 | 0.125 | 0.08 | 261 | 0 | 0.364 | 1 | 1 | cs | TRUE
57 | LV_6642-2_0_3_line_57 |  | 49 | 52 | 0.079085 | 0.125 | 0.08 | 261 | 0 | 0.364 | 1 | 1 | cs | TRUE
58 | LV_6642-2_0_3_line_58 |  | 50 | 53 | 0.020905 | 0.125 | 0.08 | 261 | 0 | 0.364 | 1 | 1 | cs | TRUE
59 | LV_6642-2_0_3_line_59 |  | 53 | 54 | 0.040381 | 0.125 | 0.08 | 261 | 0 | 0.364 | 1 | 1 | cs | TRUE
60 | LV_6642-2_0_3_line_60 |  | 53 | 55 | 0.0011347 | 0.125 | 0.08 | 261 | 0 | 0.364 | 1 | 1 | cs | TRUE
61 | LV_6642-2_0_3_line_61 |  | 54 | 56 | 0.0099707 | 0.125 | 0.08 | 261 | 0 | 0.364 | 1 | 1 | cs | TRUE
62 | LV_6642-2_0_3_line_62 |  | 55 | 57 | 0.015026 | 0.125 | 0.08 | 261 | 0 | 0.364 | 1 | 1 | cs | TRUE
63 | LV_6642-2_0_3_line_63 |  | 56 | 58 | 0.0020076 | 0.125 | 0.08 | 261 | 0 | 0.364 | 1 | 1 | cs | TRUE
64 | LV_6642-2_0_3_line_64 |  | 57 | 59 | 0.0087145 | 0.125 | 0.08 | 261 | 0 | 0.364 | 1 | 1 | cs | TRUE
65 | LV_6642-2_0_3_line_65 |  | 58 | 69 | 0.048039 | 0.125 | 0.08 | 261 | 0 | 0.364 | 1 | 2 | cs | TRUE
66 | LV_6642-2_0_3_line_66 |  | 59 | 159 | 0.023149 | 0.125 | 0.08 | 261 | 0 | 0.364 | 1 | 1 | cs | TRUE
67 | LV_6642-2_0_3_line_67 |  | 60 | 61 | 0.001557 | 0.125 | 0.08 | 261 | 0 | 0.364 | 1 | 1 | cs | TRUE
68 | LV_6642-2_0_3_line_68 |  | 60 | 62 | 0.034991 | 0.125 | 0.08 | 261 | 0 | 0.364 | 1 | 1 | cs | TRUE
69 | LV_6642-2_0_3_line_69 |  | 61 | 63 | 0.02347 | 0.125 | 0.08 | 261 | 0 | 0.364 | 1 | 1 | cs | TRUE
70 | LV_6642-2_0_3_line_70 |  | 62 | 64 | 0.037244 | 0.125 | 0.08 | 261 | 0 | 0.364 | 1 | 1 | cs | TRUE
71 | LV_6642-2_0_3_line_71 |  | 63 | 65 | 0.04301 | 0.125 | 0.08 | 261 | 0 | 0.364 | 1 | 1 | cs | TRUE
72 | LV_6642-2_0_3_line_72 |  | 64 | 66 | 0.025509 | 0.125 | 0.08 | 261 | 0 | 0.364 | 1 | 1 | cs | TRUE
73 | LV_6642-2_0_3_line_73 |  | 65 | 67 | 0.026519 | 0.125 | 0.08 | 261 | 0 | 0.364 | 1 | 1 | cs | TRUE
74 | LV_6642-2_0_3_line_74 |  | 66 | 68 | 0.025601 | 0.125 | 0.08 | 261 | 0 | 0.364 | 1 | 1 | cs | TRUE
75 | LV_6642-2_0_3_line_75 |  | 67 | 117 | 0.028553 | 0.125 | 0.08 | 261 | 0 | 0.364 | 1 | 1 | cs | TRUE
76 | LV_6642-2_0_3_line_76 |  | 68 | 72 | 0.027246 | 0.125 | 0.08 | 261 | 0 | 0.364 | 1 | 1 | cs | TRUE
77 | LV_6642-2_0_3_line_77 |  | 69 | 70 | 0.034863 | 0.125 | 0.08 | 261 | 0 | 0.364 | 1 | 3 | cs | TRUE
78 | LV_6642-2_0_3_line_78 |  | 70 | 71 | 0.052819 | 0.125 | 0.08 | 261 | 0 | 0.364 | 1 | 3 | cs | TRUE
79 | LV_6642-2_0_3_line_79 |  | 71 | 106 | 0.05385 | 0.125 | 0.08 | 261 | 0 | 0.364 | 1 | 3 | cs | TRUE
80 | LV_6642-2_0_3_line_80 |  | 73 | 74 | 0.008419 | 0.125 | 0.08 | 261 | 0 | 0.364 | 1 | 1 | cs | TRUE
81 | LV_6642-2_0_3_line_81 |  | 73 | 75 | 0.029967 | 0.125 | 0.08 | 261 | 0 | 0.364 | 1 | 1 | cs | TRUE
82 | LV_6642-2_0_3_line_82 |  | 76 | 77 | 0.028244 | 0.125 | 0.08 | 261 | 0 | 0.364 | 1 | 1 | cs | TRUE
83 | LV_6642-2_0_3_line_83 |  | 76 | 78 | 0.047301 | 0.125 | 0.08 | 261 | 0 | 0.364 | 1 | 1 | cs | TRUE
84 | LV_6642-2_0_3_line_84 |  | 77 | 104 | 0.037697 | 0.125 | 0.08 | 261 | 0 | 0.364 | 1 | 1 | cs | TRUE
85 | LV_6642-2_0_3_line_85 |  | 78 | 98 | 0.031723 | 0.125 | 0.08 | 261 | 0 | 0.364 | 1 | 1 | cs | TRUE
86 | LV_6642-2_0_3_line_86 |  | 78 | 89 | 0.021564 | 0.125 | 0.08 | 261 | 0 | 0.364 | 1 | 1 | cs | TRUE
87 | LV_6642-2_0_3_line_87 |  | 79 | 100 | 0.04167 | 0.125 | 0.08 | 261 | 0 | 0.364 | 1 | 1 | cs | TRUE
88 | LV_6642-2_0_3_line_88 |  | 79 | 101 | 0.027505 | 0.125 | 0.08 | 261 | 0 | 0.364 | 1 | 1 | cs | TRUE
89 | LV_6642-2_0_3_line_89 |  | 80 | 81 | 0.0037714 | 0.125 | 0.08 | 261 | 0 | 0.364 | 1 | 1 | cs | TRUE
90 | LV_6642-2_0_3_line_90 |  | 80 | 82 | 0.021507 | 0.125 | 0.08 | 261 | 0 | 0.364 | 1 | 1 | cs | TRUE
91 | LV_6642-2_0_3_line_91 |  | 81 | 83 | 0.027255 | 0.125 | 0.08 | 261 | 0 | 0.364 | 1 | 1 | cs | TRUE
92 | LV_6642-2_0_3_line_92 |  | 81 | 84 | 0.061096 | 0.125 | 0.08 | 261 | 0 | 0.364 | 1 | 1 | cs | TRUE
93 | LV_6642-2_0_3_line_93 |  | 83 | 87 | 0.001692 | 0.125 | 0.08 | 261 | 0 | 0.364 | 1 | 1 | cs | TRUE
94 | LV_6642-2_0_3_line_94 |  | 84 | 85 | 0.020332 | 0.125 | 0.08 | 261 | 0 | 0.364 | 1 | 1 | cs | TRUE
95 | LV_6642-2_0_3_line_95 |  | 84 | 86 | 0.010331 | 0.125 | 0.08 | 261 | 0 | 0.364 | 1 | 1 | cs | TRUE
96 | LV_6642-2_0_3_line_96 |  | 86 | 89 | 0.020392 | 0.125 | 0.08 | 261 | 0 | 0.364 | 1 | 1 | cs | TRUE
97 | LV_6642-2_0_3_line_97 |  | 87 | 88 | 0.01777 | 0.125 | 0.08 | 261 | 0 | 0.364 | 1 | 1 | cs | TRUE
98 | LV_6642-2_0_3_line_98 |  | 88 | 90 | 0.011143 | 0.125 | 0.08 | 261 | 0 | 0.364 | 1 | 1 | cs | TRUE
99 | LV_6642-2_0_3_line_99 |  | 90 | 97 | 0.024371 | 0.125 | 0.08 | 261 | 0 | 0.364 | 1 | 1 | cs | TRUE
100 | LV_6642-2_0_3_line_100 |  | 91 | 94 | 0.024337 | 0.125 | 0.08 | 261 | 0 | 0.364 | 1 | 3 | cs | TRUE
101 | LV_6642-2_0_3_line_101 |  | 92 | 95 | 0.036291 | 0.125 | 0.08 | 261 | 0 | 0.364 | 1 | 1 | cs | TRUE
102 | LV_6642-2_0_3_line_102 |  | 93 | 96 | 0.038772 | 0.125 | 0.08 | 261 | 0 | 0.364 | 1 | 1 | cs | TRUE
103 | LV_6642-2_0_3_line_103 |  | 94 | 113 | 0.012402 | 0.125 | 0.08 | 261 | 0 | 0.364 | 1 | 3 | cs | TRUE
104 | LV_6642-2_0_3_line_104 |  | 94 | 114 | 0.016998 | 0.125 | 0.08 | 261 | 0 | 0.364 | 1 | 1 | cs | TRUE
105 | LV_6642-2_0_3_line_105 |  | 95 | 111 | 0.011891 | 0.125 | 0.08 | 261 | 0 | 0.364 | 1 | 1 | cs | TRUE
106 | LV_6642-2_0_3_line_106 |  | 96 | 138 | 0.0017976 | 0.125 | 0.08 | 261 | 0 | 0.364 | 1 | 1 | cs | TRUE
107 | LV_6642-2_0_3_line_107 |  | 98 | 99 | 0.033559 | 0.125 | 0.08 | 261 | 0 | 0.364 | 1 | 1 | cs | TRUE
108 | LV_6642-2_0_3_line_108 |  | 101 | 102 | 0.004169 | 0.125 | 0.08 | 261 | 0 | 0.364 | 1 | 1 | cs | TRUE
109 | LV_6642-2_0_3_line_109 |  | 102 | 103 | 0.028953 | 0.125 | 0.08 | 261 | 0 | 0.364 | 1 | 1 | cs | TRUE
110 | LV_6642-2_0_3_line_110 |  | 103 | 115 | 0.013836 | 0.125 | 0.08 | 261 | 0 | 0.364 | 1 | 1 | cs | TRUE
111 | LV_6642-2_0_3_line_111 |  | 104 | 152 | 0.029183 | 0.125 | 0.08 | 261 | 0 | 0.364 | 1 | 1 | cs | TRUE
112 | LV_6642-2_0_3_line_112 |  | 105 | 160 | 0.028326 | 0.125 | 0.08 | 261 | 0 | 0.364 | 1 | 1 | cs | TRUE
113 | LV_6642-2_0_3_line_113 |  | 106 | 107 | 0.10432 | 0.125 | 0.08 | 261 | 0 | 0.364 | 1 | 3 | cs | TRUE
114 | LV_6642-2_0_3_line_114 |  | 107 | 108 | 0.032534 | 0.125 | 0.08 | 261 | 0 | 0.364 | 1 | 3 | cs | TRUE
115 | LV_6642-2_0_3_line_115 |  | 108 | 109 | 0.2325 | 0.125 | 0.08 | 261 | 0 | 0.364 | 1 | 1 | cs | TRUE
116 | LV_6642-2_0_3_line_116 |  | 108 | 110 | 0.049054 | 0.125 | 0.08 | 261 | 0 | 0.364 | 1 | 3 | cs | TRUE
117 | LV_6642-2_0_3_line_117 |  | 110 | 147 | 0.05581 | 0.125 | 0.08 | 261 | 0 | 0.364 | 1 | 3 | cs | TRUE
118 | LV_6642-2_0_3_line_118 |  | 111 | 112 | 0.022651 | 0.125 | 0.08 | 261 | 0 | 0.364 | 1 | 1 | cs | TRUE
119 | LV_6642-2_0_3_line_119 |  | 113 | 127 | 0.015346 | 0.125 | 0.08 | 261 | 0 | 0.364 | 1 | 3 | cs | TRUE
120 | LV_6642-2_0_3_line_120 |  | 113 | 128 | 0.011089 | 0.125 | 0.08 | 261 | 0 | 0.364 | 1 | 3 | cs | TRUE
121 | LV_6642-2_0_3_line_121 |  | 114 | 129 | 0.011747 | 0.125 | 0.08 | 261 | 0 | 0.364 | 1 | 1 | cs | TRUE
122 | LV_6642-2_0_3_line_122 |  | 115 | 116 | 0.012175 | 0.125 | 0.08 | 261 | 0 | 0.364 | 1 | 1 | cs | TRUE
123 | LV_6642-2_0_3_line_123 |  | 116 | 117 | 0.018252 | 0.125 | 0.08 | 261 | 0 | 0.364 | 1 | 1 | cs | TRUE
124 | LV_6642-2_0_3_line_124 |  | 118 | 119 | 0.0098832 | 0.125 | 0.08 | 261 | 0 | 0.364 | 1 | 1 | cs | TRUE
125 | LV_6642-2_0_3_line_125 |  | 118 | 120 | 0.025081 | 0.125 | 0.08 | 261 | 0 | 0.364 | 1 | 1 | cs | TRUE
126 | LV_6642-2_0_3_line_126 |  | 119 | 121 | 0.022542 | 0.125 | 0.08 | 261 | 0 | 0.364 | 1 | 1 | cs | TRUE
127 | LV_6642-2_0_3_line_127 |  | 120 | 122 | 0.0061823 | 0.125 | 0.08 | 261 | 0 | 0.364 | 1 | 1 | cs | TRUE
128 | LV_6642-2_0_3_line_128 |  | 121 | 123 | 0.00045113 | 0.125 | 0.08 | 261 | 0 | 0.364 | 1 | 1 | cs | TRUE
129 | LV_6642-2_0_3_line_129 |  | 122 | 124 | 0.034769 | 0.125 | 0.08 | 261 | 0 | 0.364 | 1 | 1 | cs | TRUE
130 | LV_6642-2_0_3_line_130 |  | 123 | 125 | 0.0093765 | 0.125 | 0.08 | 261 | 0 | 0.364 | 1 | 1 | cs | TRUE
131 | LV_6642-2_0_3_line_131 |  | 124 | 126 | 0.002207 | 0.125 | 0.08 | 261 | 0 | 0.364 | 1 | 1 | cs | TRUE
132 | LV_6642-2_0_3_line_132 |  | 125 | 150 | 0.027234 | 0.125 | 0.08 | 261 | 0 | 0.364 | 1 | 1 | cs | TRUE
133 | LV_6642-2_0_3_line_133 |  | 126 | 140 | 0.019708 | 0.125 | 0.08 | 261 | 0 | 0.364 | 1 | 1 | cs | TRUE
134 | LV_6642-2_0_3_line_134 |  | 127 | 130 | 0.014661 | 0.125 | 0.08 | 261 | 0 | 0.364 | 1 | 3 | cs | TRUE
135 | LV_6642-2_0_3_line_135 |  | 128 | 131 | 0.028591 | 0.125 | 0.08 | 261 | 0 | 0.364 | 1 | 3 | cs | TRUE
136 | LV_6642-2_0_3_line_136 |  | 129 | 132 | 0.025665 | 0.125 | 0.08 | 261 | 0 | 0.364 | 1 | 1 | cs | TRUE
137 | LV_6642-2_0_3_line_137 |  | 130 | 142 | 0.042903 | 0.125 | 0.08 | 261 | 0 | 0.364 | 1 | 3 | cs | TRUE
138 | LV_6642-2_0_3_line_138 |  | 130 | 141 | 0.032809 | 0.125 | 0.08 | 261 | 0 | 0.364 | 1 | 1 | cs | TRUE
139 | LV_6642-2_0_3_line_139 |  | 131 | 166 | 0.0010917 | 0.125 | 0.08 | 261 | 0 | 0.364 | 1 | 3 | cs | TRUE
140 | LV_6642-2_0_3_line_140 |  | 132 | 133 | 0.0026872 | 0.125 | 0.08 | 261 | 0 | 0.364 | 1 | 1 | cs | TRUE
141 | LV_6642-2_0_3_line_141 |  | 133 | 134 | 0.006703 | 0.125 | 0.08 | 261 | 0 | 0.364 | 1 | 1 | cs | TRUE
142 | LV_6642-2_0_3_line_142 |  | 134 | 135 | 0.040801 | 0.125 | 0.08 | 261 | 0 | 0.364 | 1 | 1 | cs | TRUE
143 | LV_6642-2_0_3_line_143 |  | 135 | 136 | 0.051417 | 0.125 | 0.08 | 261 | 0 | 0.364 | 1 | 1 | cs | TRUE
144 | LV_6642-2_0_3_line_144 |  | 136 | 137 | 0.019286 | 0.125 | 0.08 | 261 | 0 | 0.364 | 1 | 1 | cs | TRUE
145 | LV_6642-2_0_3_line_145 |  | 137 | 155 | 0.0038235 | 0.125 | 0.08 | 261 | 0 | 0.364 | 1 | 1 | cs | TRUE
146 | LV_6642-2_0_3_line_146 |  | 138 | 139 | 0.030448 | 0.125 | 0.08 | 261 | 0 | 0.364 | 1 | 1 | cs | TRUE
147 | LV_6642-2_0_3_line_147 |  | 140 | 141 | 0.038293 | 0.125 | 0.08 | 261 | 0 | 0.364 | 1 | 1 | cs | TRUE
148 | LV_6642-2_0_3_line_148 |  | 142 | 144 | 0.0012013 | 0.125 | 0.08 | 261 | 0 | 0.364 | 1 | 3 | cs | TRUE
149 | LV_6642-2_0_3_line_149 |  | 143 | 144 | 0.0059274 | 0.125 | 0.08 | 261 | 0 | 0.364 | 1 | 3 | cs | TRUE
150 | LV_6642-2_0_3_line_150 |  | 143 | 145 | 0.0082946 | 0.125 | 0.08 | 261 | 0 | 0.364 | 1 | 3 | cs | TRUE
151 | LV_6642-2_0_3_line_151 |  | 145 | 146 | 0.10191 | 0.125 | 0.08 | 261 | 0 | 0.364 | 1 | 3 | cs | TRUE
152 | LV_6642-2_0_3_line_152 |  | 146 | 147 | 0.016037 | 0.125 | 0.08 | 261 | 0 | 0.364 | 1 | 3 | cs | TRUE
153 | LV_6642-2_0_3_line_153 |  | 147 | 148 | 0.055543 | 0.125 | 0.08 | 261 | 0 | 0.364 | 1 | 1 | cs | TRUE
154 | LV_6642-2_0_3_line_154 |  | 148 | 149 | 0.031862 | 0.125 | 0.08 | 261 | 0 | 0.364 | 1 | 1 | cs | TRUE
155 | LV_6642-2_0_3_line_155 |  | 150 | 151 | 0.012029 | 0.125 | 0.08 | 261 | 0 | 0.364 | 1 | 1 | cs | TRUE
156 | LV_6642-2_0_3_line_156 |  | 152 | 153 | 0.019172 | 0.125 | 0.08 | 261 | 0 | 0.364 | 1 | 1 | cs | TRUE
157 | LV_6642-2_0_3_line_157 |  | 153 | 154 | 0.03894 | 0.125 | 0.08 | 261 | 0 | 0.364 | 1 | 1 | cs | TRUE
158 | LV_6642-2_0_3_line_158 |  | 154 | 155 | 0.020954 | 0.125 | 0.08 | 261 | 0 | 0.364 | 1 | 1 | cs | TRUE
159 | LV_6642-2_0_3_line_159 |  | 156 | 157 | 0.0005233 | 0.125 | 0.08 | 261 | 0 | 0.364 | 1 | 1 | cs | TRUE
160 | LV_6642-2_0_3_line_160 |  | 156 | 158 | 0.010591 | 0.125 | 0.08 | 261 | 0 | 0.364 | 1 | 1 | cs | TRUE
161 | LV_6642-2_0_3_line_161 |  | 157 | 159 | 0.020646 | 0.125 | 0.08 | 261 | 0 | 0.364 | 1 | 1 | cs | TRUE
162 | LV_6642-2_0_3_line_162 |  | 160 | 161 | 0.023028 | 0.125 | 0.08 | 261 | 0 | 0.364 | 1 | 1 | cs | TRUE
163 | LV_6642-2_0_3_line_163 |  | 161 | 162 | 0.0006941 | 0.125 | 0.08 | 261 | 0 | 0.364 | 1 | 1 | cs | TRUE
164 | LV_6642-2_0_3_line_164 |  | 163 | 164 | 0.00098957 | 0.125 | 0.08 | 261 | 0 | 0.364 | 1 | 3 | cs | TRUE
165 | LV_6642-2_0_3_line_165 |  | 163 | 165 | 0.016764 | 0.125 | 0.08 | 261 | 0 | 0.364 | 1 | 3 | cs | TRUE
166 | LV_6642-2_0_3_line_166 |  | 164 | 166 | 0.025478 | 0.125 | 0.08 | 261 | 0 | 0.364 | 1 | 3 | cs | TRUE

## trafo
| name | std_type | hv_bus | lv_bus | sn_mva | vn_hv_kv | vn_lv_kv | vk_percent | vkr_percent | pfe_kw | i0_percent | shift_degree | tap_side | tap_neutral | tap_min | tap_max | tap_step_percent | tap_step_degree | tap_pos | tap_phase_shifter | parallel | df | in_service
0 | LV_6642-2_0_3_trafo_159 | 0.63 MVA 20/0.4 kV | 168 | 165 | 0.63 | 20 | 0.4 | 6 | 1.206 | 1.65 | 0.2619 | 150 | hv | 0 | -2 | 2 | 2.5 | 0 | 0 | FALSE | 1 | 1 | TRUE

## line_geodata
| x0 | y0 | x1 | y1 | x2 | y2 | x3 | y3 | x4 | y4 | x5 | y5 | x6 | y6
0 | 2504495.0997 | 1118177.9596 | 2504490.1227 | 1118163.4793 | 2504485.0189 | 1118142.8352
1 | 2504495.0997 | 1118177.9596 | 2504499.4837 | 1118190.7149 | 2504509.6896 | 1118210.2739
2 | 2504529.0606 | 1118237.2572 | 2504512.7925 | 1118216.2205 | 2504509.6896 | 1118210.2739
3 | 2504524.0809 | 1118259.4466 | 2504535.3475 | 1118249.9852 | 2504536.3293 | 1118246.6565 | 2504529.0606 | 1118237.2572
4 | 2504500.5986 | 1118226.5971 | 2504509.6396 | 1118242.3752 | 2504513.3294 | 1118240.4379 | 2504524.0809 | 1118259.4466
5 | 2504500.5986 | 1118226.5971 | 2504492.5625 | 1118232.8945 | 2504485.7452 | 1118240.8251
6 | 2504500.5986 | 1118226.5971 | 2504489.7402 | 1118198.3846 | 2504488.2284 | 1118193.4103
7 | 2504452.7172 | 1118133.6427 | 2504446.7098 | 1118140.6995
8 | 2504468.4715 | 1118115.136 | 2504452.7172 | 1118133.6427
9 | 2504446.7098 | 1118140.6995 | 2504437.5638 | 1118151.4434
10 | 2504468.4715 | 1118115.136 | 2504465.2343 | 1118098.7884
11 | 2504426.3274 | 1118164.6429 | 2504437.5638 | 1118151.4434
12 | 2504459.2867 | 1118068.7859 | 2504461.6942 | 1118080.9443 | 2504463.6146 | 1118090.6088 | 2504465.2343 | 1118098.7884
13 | 2504426.3274 | 1118164.6429 | 2504419.8175 | 1118172.2901
14 | 2504479.3813 | 1118162.8009 | 2504480.906 | 1118169.3173 | 2504488.2284 | 1118193.4103
15 | 2504449.9172 | 1118063.4973 | 2504451.0315 | 1118068.0714 | 2504453.6782 | 1118068.4966 | 2504454.9299 | 1118069.5552 | 2504459.2867 | 1118068.7859
16 | 2504419.8175 | 1118172.2901 | 2504403.9527 | 1118190.9266
17 | 2504449.9172 | 1118063.4973 | 2504412.4317 | 1118106.5328
18 | 2504461.4033 | 1118269.1421 | 2504485.7452 | 1118240.8251
19 | 2504566.658 | 1118321.0792 | 2504553.4185 | 1118306.7793 | 2504551.5991 | 1118304.4733
20 | 2504551.5991 | 1118304.4733 | 2504570.1411 | 1118278.5884
21 | 2504566.658 | 1118321.0792 | 2504545.9708 | 1118345.0232
22 | 2504591.0827 | 1118344.2414 | 2504578.0429 | 1118332.3176 | 2504566.658 | 1118321.0792
23 | 2504584.7192 | 1118255.9988 | 2504582.8128 | 1118260.8985 | 2504570.1411 | 1118278.5884
24 | 2504384.0593 | 1118214.2955 | 2504403.9527 | 1118190.9266
25 | 2504374.7904 | 1118225.1837 | 2504384.0593 | 1118214.2955
26 | 2504374.7904 | 1118225.1837 | 2504351.0941 | 1118207.7074
27 | 2504374.7904 | 1118225.1837 | 2504379.0007 | 1118228.296
28 | 2504418.7654 | 1118257.6906 | 2504438.364 | 1118272.1781
29 | 2504450.7433 | 1118281.3291 | 2504438.364 | 1118272.1781
30 | 2504418.7654 | 1118257.6906 | 2504406.3748 | 1118248.5313
31 | 2504461.4033 | 1118269.1421 | 2504450.7433 | 1118281.3291
32 | 2504450.7433 | 1118281.3291 | 2504434.5727 | 1118299.0722
33 | 2504386.2556 | 1118233.659 | 2504406.3748 | 1118248.5313
34 | 2504461.4033 | 1118269.1421 | 2504480.5079 | 1118286.7018
35 | 2504408.7259 | 1118327.4323 | 2504434.5727 | 1118299.0722
36 | 2504386.2556 | 1118233.659 | 2504379.0007 | 1118228.296
37 | 2504480.5079 | 1118286.7018 | 2504481.9355 | 1118288.0139
38 | 2504408.7259 | 1118327.4323 | 2504397.077 | 1118339.5461
39 | 2504408.7259 | 1118327.4323 | 2504428.9724 | 1118345.1953
40 | 2504509.5288 | 1118313.3758 | 2504481.9355 | 1118288.0139
41 | 2504397.077 | 1118339.5461 | 2504374.2817 | 1118365.3335
42 | 2504397.077 | 1118339.5461 | 2504385.5214 | 1118331.0842
43 | 2504430.7288 | 1118346.7363 | 2504428.9724 | 1118345.1953
44 | 2504347.1329 | 1118204.5825 | 2504348.0335 | 1118205.4502 | 2504351.0941 | 1118207.7074
45 | 2504337.679 | 1118195.4745 | 2504347.1329 | 1118204.5825
46 | 2504545.2963 | 1118345.8038 | 2504545.9708 | 1118345.0232
47 | 2504591.0827 | 1118344.2414 | 2504602.2643 | 1118353.8487 | 2504614.7138 | 1118363.5917
48 | 2504591.0827 | 1118344.2414 | 2504606.5933 | 1118321.8059
49 | 2504512.3454 | 1118315.9646 | 2504509.5288 | 1118313.3758
50 | 2504091.6659 | 1118180.2605 | 2504070.2031 | 1118171.8278
51 | 2504091.6659 | 1118180.2605 | 2504114.6758 | 1118189.301
52 | 2504070.2031 | 1118171.8278 | 2504068.6331 | 1118171.211
53 | 2504127.6781 | 1118194.4095 | 2504114.6758 | 1118189.301
54 | 2504047.4121 | 1118162.8734 | 2504068.6331 | 1118171.211
55 | 2504127.6781 | 1118194.4095 | 2504140.0522 | 1118200.9142
56 | 2504033.8412 | 1118157.5414 | 2504047.4121 | 1118162.8734
57 | 2504047.4121 | 1118162.8734 | 2504024.9162 | 1118238.6912
58 | 2504158.5562 | 1118210.6413 | 2504140.0522 | 1118200.9142
59 | 2504158.5562 | 1118210.6413 | 2504145.898 | 1118248.9869
60 | 2504158.5562 | 1118210.6413 | 2504159.5155 | 1118211.2473
61 | 2504145.898 | 1118248.9869 | 2504142.7725 | 1118258.4551
62 | 2504159.5155 | 1118211.2473 | 2504172.2189 | 1118219.273
63 | 2504142.7725 | 1118258.4551 | 2504142.1431 | 1118260.3615
64 | 2504179.5863 | 1118223.9275 | 2504172.2189 | 1118219.273
65 | 2504125.2873 | 1118305.3131 | 2504134.1509 | 1118280.8378 | 2504138.8915 | 1118270.2117 | 2504142.1431 | 1118260.3615
66 | 2504179.5863 | 1118223.9275 | 2504199.1567 | 1118236.2915
67 | 2504165.4005 | 1118102.5728 | 2504164.7963 | 1118104.0077
68 | 2504151.2173 | 1118136.2563 | 2504164.7963 | 1118104.0077
69 | 2504174.5085 | 1118080.9422 | 2504165.4005 | 1118102.5728
70 | 2504151.2173 | 1118136.2563 | 2504115.9882 | 1118124.1725
71 | 2504174.5085 | 1118080.9422 | 2504214.3109 | 1118097.2394
72 | 2504091.8591 | 1118115.896 | 2504115.9882 | 1118124.1725
73 | 2504214.3109 | 1118097.2394 | 2504215.9428 | 1118097.9076 | 2504229.2923 | 1118103.4774 | 2504238.612 | 1118107.8415
74 | 2504067.643 | 1118107.5897 | 2504091.8591 | 1118115.896
75 | 2504263.4464 | 1118121.8438 | 2504257.2318 | 1118117.8995 | 2504247.4585 | 1118111.9839 | 2504238.612 | 1118107.8415
76 | 2504067.643 | 1118107.5897 | 2504041.871 | 1118098.7497
77 | 2504113.4163 | 1118338.093 | 2504125.2873 | 1118305.3131
78 | 2504113.4163 | 1118338.093 | 2504105.8729 | 1118358.9229 | 2504095.0568 | 1118387.617
79 | 2504074.9792 | 1118437.4943 | 2504078.6749 | 1118431.0762 | 2504095.0568 | 1118387.617
80 | 2504611.3809 | 1118314.8808 | 2504606.5933 | 1118321.8059
81 | 2504628.4226 | 1118290.2306 | 2504611.3809 | 1118314.8808
82 | 2504614.7138 | 1118363.5917 | 2504596.9425 | 1118385.5434
83 | 2504614.7138 | 1118363.5917 | 2504629.0562 | 1118372.9602 | 2504643.0253 | 1118381.6675 | 2504655.1924 | 1118388.1909
84 | 2504596.9425 | 1118385.5434 | 2504573.2226 | 1118414.8428
85 | 2504655.1924 | 1118388.1909 | 2504669.424 | 1118359.8391
86 | 2504674.5999 | 1118397.6797 | 2504663.3426 | 1118392.554 | 2504655.1924 | 1118388.1909
87 | 2504337.679 | 1118195.4745 | 2504364.4589 | 1118163.5488
88 | 2504337.679 | 1118195.4745 | 2504334.6956 | 1118192.7866 | 2504324.7302 | 1118181.5485 | 2504319.0904 | 1118175.2304
89 | 2504745.9983 | 1118390.1524 | 2504744.3994 | 1118393.568
90 | 2504745.9983 | 1118390.1524 | 2504755.117 | 1118370.6739
91 | 2504732.8444 | 1118418.2525 | 2504740.0428 | 1118402.8741 | 2504744.3994 | 1118393.568
92 | 2504688.0152 | 1118370.0404 | 2504744.3994 | 1118393.568
93 | 2504734.4728 | 1118418.7271 | 2504732.8444 | 1118418.2525
94 | 2504688.0152 | 1118370.0404 | 2504696.8955 | 1118351.7501
95 | 2504688.0152 | 1118370.0404 | 2504683.503 | 1118379.3339
96 | 2504674.5999 | 1118397.6797 | 2504677.3808 | 1118391.9435 | 2504683.503 | 1118379.3339
97 | 2504734.4728 | 1118418.7271 | 2504751.8376 | 1118422.4987
98 | 2504762.7268 | 1118424.8638 | 2504751.8376 | 1118422.4987
99 | 2504762.7268 | 1118424.8638 | 2504752.6213 | 1118447.0406
100 | 2504357.1169 | 1118382.4485 | 2504363.5072 | 1118377.5222 | 2504374.2817 | 1118365.3335
101 | 2504356.2412 | 1118309.6429 | 2504385.5214 | 1118331.0842
102 | 2504459.8736 | 1118372.306 | 2504430.7288 | 1118346.7363
103 | 2504357.1169 | 1118382.4485 | 2504352.0745 | 1118384.7519 | 2504347.29 | 1118389.6972
104 | 2504357.1169 | 1118382.4485 | 2504369.0906 | 1118394.5138
105 | 2504346.6471 | 1118302.6173 | 2504356.2412 | 1118309.6429
106 | 2504459.8736 | 1118372.306 | 2504461.2249 | 1118373.4915
107 | 2504666.8733 | 1118334.8867 | 2504678.4138 | 1118341.9299 | 2504669.424 | 1118359.8391
108 | 2504316.3141 | 1118172.1202 | 2504319.0904 | 1118175.2304
109 | 2504316.3141 | 1118172.1202 | 2504298.4839 | 1118152.1567 | 2504296.9001 | 1118150.603
110 | 2504296.9001 | 1118150.603 | 2504287.0288 | 1118140.9085
111 | 2504554.8603 | 1118437.5244 | 2504573.2226 | 1118414.8428
112 | 2504545.2963 | 1118345.8038 | 2504526.7778 | 1118367.2377
113 | 2504074.9792 | 1118437.4943 | 2504114.9383 | 1118533.8533
114 | 2504114.9383 | 1118533.8533 | 2504136.6315 | 1118558.0988
115 | 2504136.6315 | 1118558.0988 | 2503979.5834 | 1118729.5432
116 | 2504175.2749 | 1118587.0298 | 2504170.5183 | 1118585.4376 | 2504166.4183 | 1118583.3901 | 2504159.1872 | 1118579.5579 | 2504148.6792 | 1118571.5639 | 2504136.6315 | 1118558.0988
117 | 2504175.2749 | 1118587.0298 | 2504178.562 | 1118582.097 | 2504187.0892 | 1118572.2558 | 2504211.4017 | 1118544.4648
118 | 2504328.3719 | 1118289.2348 | 2504346.6471 | 1118302.6173
119 | 2504347.29 | 1118389.6972 | 2504337.458 | 1118401.4805
120 | 2504347.29 | 1118389.6972 | 2504338.2956 | 1118383.2119
121 | 2504377.3651 | 1118402.8515 | 2504369.0906 | 1118394.5138
122 | 2504278.06 | 1118132.679 | 2504284.6449 | 1118138.5673 | 2504287.0288 | 1118140.9085
123 | 2504278.06 | 1118132.679 | 2504272.0155 | 1118127.2824 | 2504263.4464 | 1118121.8438
124 | 2504183.1963 | 1118336.3837 | 2504186.6649 | 1118335.595 | 2504192.8082 | 1118334.0856 | 2504192.8082 | 1118334.0856
125 | 2504216.9796 | 1118339.5368 | 2504199.4655 | 1118333.8356 | 2504192.8082 | 1118334.0856
126 | 2504183.1963 | 1118336.3837 | 2504183.1963 | 1118336.3837 | 2504162.2032 | 1118328.1711
127 | 2504216.9796 | 1118339.5368 | 2504222.8583 | 1118341.4504
128 | 2504161.7831 | 1118328.0067 | 2504162.2032 | 1118328.1711
129 | 2504222.8583 | 1118341.4504 | 2504237.8323 | 1118346.3247 | 2504253.1514 | 1118357.5999
130 | 2504164.8178 | 1118319.1349 | 2504161.7831 | 1118328.0067 | 2504161.7831 | 1118328.0067
131 | 2504254.9289 | 1118358.9082 | 2504253.1514 | 1118357.5999
132 | 2504164.8178 | 1118319.1349 | 2504173.632 | 1118293.3666
133 | 2504270.8012 | 1118370.5905 | 2504254.9289 | 1118358.9082
134 | 2504328.0648 | 1118412.7376 | 2504337.458 | 1118401.4805
135 | 2504338.2956 | 1118383.2119 | 2504315.1042 | 1118366.4901
136 | 2504377.3651 | 1118402.8515 | 2504395.4439 | 1118421.0687
137 | 2504328.0648 | 1118412.7376 | 2504323.2814 | 1118417.2605 | 2504317.7125 | 1118420.9175 | 2504312.6476 | 1118426.1898 | 2504297.8484 | 1118442.9332
138 | 2504328.0648 | 1118412.7376 | 2504301.6416 | 1118393.2896
139 | 2504314.2187 | 1118365.8516 | 2504315.1042 | 1118366.4901
140 | 2504397.3368 | 1118422.976 | 2504395.4439 | 1118421.0687
141 | 2504402.0584 | 1118427.7338 | 2504397.3368 | 1118422.976
142 | 2504431.5369 | 1118455.8877 | 2504422.8383 | 1118448.6726 | 2504402.0584 | 1118427.7338
143 | 2504431.5369 | 1118455.8877 | 2504482.1452 | 1118464.9681
144 | 2504494.4496 | 1118450.1168 | 2504482.1452 | 1118464.9681
145 | 2504494.4496 | 1118450.1168 | 2504496.889 | 1118447.1725
146 | 2504484.1131 | 1118393.5721 | 2504461.2249 | 1118373.4915
147 | 2504301.6416 | 1118393.2896 | 2504270.8012 | 1118370.5905
148 | 2504297.0528 | 1118443.8333 | 2504297.8484 | 1118442.9332
149 | 2504297.0528 | 1118443.8333 | 2504293.1273 | 1118448.2745
150 | 2504287.5364 | 1118454.4007 | 2504291.1202 | 1118450.5453 | 2504293.1273 | 1118448.2745
151 | 2504287.5364 | 1118454.4007 | 2504222.1799 | 1118532.5894
152 | 2504211.4017 | 1118544.4648 | 2504222.1799 | 1118532.5894
153 | 2504211.4017 | 1118544.4648 | 2504217.793 | 1118557.6495 | 2504229.513 | 1118558.8424 | 2504233.9131 | 1118563.2644 | 2504235.9677 | 1118566.7673 | 2504248.2479 | 1118575.0669 | 2504251.1049 | 1118577.851
154 | 2504273.9241 | 1118600.0879 | 2504251.1049 | 1118577.851
155 | 2504177.5253 | 1118281.9846 | 2504173.632 | 1118293.3666
156 | 2504542.7972 | 1118452.4251 | 2504554.8603 | 1118437.5244
157 | 2504542.7972 | 1118452.4251 | 2504510.2577 | 1118431.0367
158 | 2504510.2577 | 1118431.0367 | 2504496.889 | 1118447.1725
159 | 2504217.0535 | 1118247.5981 | 2504216.6111 | 1118247.3186
160 | 2504226.0071 | 1118253.2547 | 2504217.0535 | 1118247.5981
161 | 2504216.6111 | 1118247.3186 | 2504199.1567 | 1118236.2915
162 | 2504513.9793 | 1118386.3226 | 2504523.4285 | 1118371.1143 | 2504526.7778 | 1118367.2377
163 | 2504513.613 | 1118386.9122 | 2504513.9793 | 1118386.3226
164 | 2504292.7496 | 1118350.3717 | 2504293.5523 | 1118350.9504
165 | 2504279.1518 | 1118340.5672 | 2504292.7496 | 1118350.3717
166 | 2504314.2187 | 1118365.8516 | 2504293.5523 | 1118350.9504

## bus_geodata
| x | y | coords
0 | 2504495.0997 | 1118177.9596
1 | 2504485.0189 | 1118142.8352
2 | 2504509.6896 | 1118210.2739
3 | 2504529.0606 | 1118237.2572
4 | 2504524.0809 | 1118259.4466
5 | 2504500.5986 | 1118226.5971
6 | 2504452.7172 | 1118133.6427
7 | 2504446.7098 | 1118140.6995
8 | 2504468.4715 | 1118115.136
9 | 2504437.5638 | 1118151.4434
10 | 2504465.2343 | 1118098.7884
11 | 2504426.3274 | 1118164.6429
12 | 2504479.3813 | 1118162.8009
13 | 2504488.2284 | 1118193.4103
14 | 2504459.2867 | 1118068.7859
15 | 2504419.8175 | 1118172.2901
16 | 2504449.9172 | 1118063.4973
17 | 2504485.7452 | 1118240.8251
18 | 2504551.5991 | 1118304.4733
19 | 2504566.658 | 1118321.0792
20 | 2504570.1411 | 1118278.5883
21 | 2504403.9527 | 1118190.9266
22 | 2504384.0593 | 1118214.2955
23 | 2504374.7904 | 1118225.1837
24 | 2504438.364 | 1118272.1781
25 | 2504418.7654 | 1118257.6906
26 | 2504450.7433 | 1118281.3291
27 | 2504406.3748 | 1118248.5313
28 | 2504461.4033 | 1118269.1421
29 | 2504434.5727 | 1118299.0722
30 | 2504386.2556 | 1118233.659
31 | 2504480.5079 | 1118286.7018
32 | 2504408.7259 | 1118327.4323
33 | 2504379.0007 | 1118228.296
34 | 2504481.9355 | 1118288.0139
35 | 2504397.077 | 1118339.5461
36 | 2504428.9724 | 1118345.1953
37 | 2504351.0941 | 1118207.7074
38 | 2504347.1329 | 1118204.5825
39 | 2504545.9708 | 1118345.0232
40 | 2504591.0827 | 1118344.2414
41 | 2504584.7192 | 1118255.9988
42 | 2504412.4317 | 1118106.5328
43 | 2504509.5288 | 1118313.3759
44 | 2504091.6659 | 1118180.2605
45 | 2504070.2031 | 1118171.8278
46 | 2504114.6758 | 1118189.301
47 | 2504068.6331 | 1118171.211
48 | 2504127.6781 | 1118194.4095
49 | 2504047.4121 | 1118162.8734
50 | 2504140.0522 | 1118200.9142
51 | 2504033.8412 | 1118157.5414
52 | 2504024.9162 | 1118238.6912
53 | 2504158.5562 | 1118210.6413
54 | 2504145.898 | 1118248.9869
55 | 2504159.5155 | 1118211.2473
56 | 2504142.7725 | 1118258.4551
57 | 2504172.2189 | 1118219.273
58 | 2504142.1431 | 1118260.3615
59 | 2504179.5863 | 1118223.9275
60 | 2504164.7963 | 1118104.0077
61 | 2504165.4005 | 1118102.5728
62 | 2504151.2173 | 1118136.2563
63 | 2504174.5085 | 1118080.9422
64 | 2504115.9882 | 1118124.1725
65 | 2504214.3109 | 1118097.2394
66 | 2504091.8591 | 1118115.896
67 | 2504238.612 | 1118107.8415
68 | 2504067.643 | 1118107.5897
69 | 2504125.2873 | 1118305.3131
70 | 2504113.4163 | 1118338.093
71 | 2504095.0568 | 1118387.617
72 | 2504041.871 | 1118098.7497
73 | 2504611.3809 | 1118314.8808
74 | 2504606.5933 | 1118321.8059
75 | 2504628.4226 | 1118290.2306
76 | 2504614.7138 | 1118363.5917
77 | 2504596.9425 | 1118385.5434
78 | 2504655.1924 | 1118388.1909
79 | 2504337.679 | 1118195.4745
80 | 2504745.9983 | 1118390.1524
81 | 2504744.3994 | 1118393.568
82 | 2504755.117 | 1118370.6739
83 | 2504732.8444 | 1118418.2525
84 | 2504688.0152 | 1118370.0404
85 | 2504696.8955 | 1118351.7501
86 | 2504683.503 | 1118379.3339
87 | 2504734.4728 | 1118418.7271
88 | 2504751.8376 | 1118422.4987
89 | 2504674.5999 | 1118397.6797
90 | 2504762.7268 | 1118424.8638
91 | 2504374.2817 | 1118365.3335
92 | 2504385.5214 | 1118331.0842
93 | 2504430.7288 | 1118346.7363
94 | 2504357.1169 | 1118382.4485
95 | 2504356.2412 | 1118309.6429
96 | 2504459.8737 | 1118372.306
97 | 2504752.6213 | 1118447.0406
98 | 2504669.424 | 1118359.8391
99 | 2504666.8733 | 1118334.8867
100 | 2504364.4589 | 1118163.5488
101 | 2504319.0904 | 1118175.2304
102 | 2504316.3141 | 1118172.1202
103 | 2504296.9001 | 1118150.603
104 | 2504573.2226 | 1118414.8428
105 | 2504545.2963 | 1118345.8038
106 | 2504074.9792 | 1118437.4943
107 | 2504114.9383 | 1118533.8533
108 | 2504136.6315 | 1118558.0988
109 | 2503979.5834 | 1118729.5432
110 | 2504175.2749 | 1118587.0298
111 | 2504346.6471 | 1118302.6173
112 | 2504328.3719 | 1118289.2348
113 | 2504347.29 | 1118389.6972
114 | 2504369.0906 | 1118394.5138
115 | 2504287.0288 | 1118140.9085
116 | 2504278.06 | 1118132.679
117 | 2504263.4464 | 1118121.8438
118 | 2504192.8082 | 1118334.0856
119 | 2504183.1963 | 1118336.3837
120 | 2504216.9796 | 1118339.5368
121 | 2504162.2032 | 1118328.1711
122 | 2504222.8583 | 1118341.4504
123 | 2504161.7831 | 1118328.0067
124 | 2504253.1514 | 1118357.5999
125 | 2504164.8178 | 1118319.1349
126 | 2504254.9289 | 1118358.9082
127 | 2504337.458 | 1118401.4805
128 | 2504338.2956 | 1118383.2119
129 | 2504377.3651 | 1118402.8515
130 | 2504328.0648 | 1118412.7376
131 | 2504315.1042 | 1118366.4901
132 | 2504395.4439 | 1118421.0687
133 | 2504397.3368 | 1118422.976
134 | 2504402.0584 | 1118427.7338
135 | 2504431.5369 | 1118455.8877
136 | 2504482.1452 | 1118464.9681
137 | 2504494.4496 | 1118450.1168
138 | 2504461.2249 | 1118373.4915
139 | 2504484.1131 | 1118393.5721
140 | 2504270.8012 | 1118370.5905
141 | 2504301.6416 | 1118393.2896
142 | 2504297.8484 | 1118442.9332
143 | 2504293.1273 | 1118448.2745
144 | 2504297.0528 | 1118443.8333
145 | 2504287.5364 | 1118454.4007
146 | 2504222.1799 | 1118532.5894
147 | 2504211.4017 | 1118544.4648
148 | 2504251.1049 | 1118577.851
149 | 2504273.9241 | 1118600.0879
150 | 2504173.632 | 1118293.3666
151 | 2504177.5253 | 1118281.9846
152 | 2504554.8603 | 1118437.5244
153 | 2504542.7972 | 1118452.4251
154 | 2504510.2577 | 1118431.0367
155 | 2504496.889 | 1118447.1725
156 | 2504217.0535 | 1118247.5981
157 | 2504216.6111 | 1118247.3186
158 | 2504226.0071 | 1118253.2547
159 | 2504199.1567 | 1118236.2915
160 | 2504526.7778 | 1118367.2377
161 | 2504513.9793 | 1118386.3226
162 | 2504513.613 | 1118386.9122
163 | 2504292.7496 | 1118350.3717
164 | 2504293.5523 | 1118350.9504
165 | 2504279.1518 | 1118340.5672
166 | 2504314.2187 | 1118365.8516
167 | 2504512.3454 | 1118315.9646
168 | 2504347.29 | 1118389.6972

## line_std_types
| c_nf_per_km | r_ohm_per_km | x_ohm_per_km | max_i_ka | type | q_mm2 | alpha | voltage_rating
NAYY 4x50 SE | 210 | 0.642 | 0.083 | 0.142 | cs | 50 | 0.00403 | LV
NAYY 4x120 SE | 264 | 0.225 | 0.08 | 0.242 | cs | 120 | 0.00403 | LV
NAYY 4x150 SE | 261 | 0.208 | 0.08 | 0.27 | cs | 150 | 0.00403 | LV
NA2XS2Y 1x95 RM/25 12/20 kV | 216 | 0.313 | 0.132 | 0.252 | cs | 95 | 0.00403 | MV
NA2XS2Y 1x185 RM/25 12/20 kV | 273 | 0.161 | 0.117 | 0.362 | cs | 185 | 0.00403 | MV
NA2XS2Y 1x240 RM/25 12/20 kV | 304 | 0.122 | 0.112 | 0.421 | cs | 240 | 0.00403 | MV
NA2XS2Y 1x95 RM/25 6/10 kV | 315 | 0.313 | 0.123 | 0.249 | cs | 95 | 0.00403 | MV
NA2XS2Y 1x185 RM/25 6/10 kV | 406 | 0.161 | 0.11 | 0.358 | cs | 185 | 0.00403 | MV
NA2XS2Y 1x240 RM/25 6/10 kV | 456 | 0.122 | 0.105 | 0.416 | cs | 240 | 0.00403 | MV
NA2XS2Y 1x150 RM/25 12/20 kV | 250 | 0.206 | 0.116 | 0.319 | cs | 150 | 0.00403 | MV
NA2XS2Y 1x120 RM/25 12/20 kV | 230 | 0.253 | 0.119 | 0.283 | cs | 120 | 0.00403 | MV
NA2XS2Y 1x70 RM/25 12/20 kV | 190 | 0.443 | 0.132 | 0.22 | cs | 70 | 0.00403 | MV
NA2XS2Y 1x150 RM/25 6/10 kV | 360 | 0.206 | 0.11 | 0.315 | cs | 150 | 0.00403 | MV
NA2XS2Y 1x120 RM/25 6/10 kV | 340 | 0.253 | 0.113 | 0.28 | cs | 120 | 0.00403 | MV
NA2XS2Y 1x70 RM/25 6/10 kV | 280 | 0.443 | 0.123 | 0.217 | cs | 70 | 0.00403 | MV
N2XS(FL)2Y 1x120 RM/35 64/110 kV | 112 | 0.153 | 0.166 | 0.366 | cs | 120 | 0.00393 | HV
N2XS(FL)2Y 1x185 RM/35 64/110 kV | 125 | 0.099 | 0.156 | 0.457 | cs | 185 | 0.00393 | HV
N2XS(FL)2Y 1x240 RM/35 64/110 kV | 135 | 0.075 | 0.149 | 0.526 | cs | 240 | 0.00393 | HV
N2XS(FL)2Y 1x300 RM/35 64/110 kV | 144 | 0.06 | 0.144 | 0.588 | cs | 300 | 0.00393 | HV
15-AL1/3-ST1A 0.4 | 11 | 1.8769 | 0.35 | 0.105 | ol | 16 | 0.00403 | LV
24-AL1/4-ST1A 0.4 | 11.25 | 1.2012 | 0.335 | 0.14 | ol | 24 | 0.00403 | LV
48-AL1/8-ST1A 0.4 | 12.2 | 0.5939 | 0.3 | 0.21 | ol | 48 | 0.00403 | LV
94-AL1/15-ST1A 0.4 | 13.2 | 0.306 | 0.29 | 0.35 | ol | 94 | 0.00403 | LV
34-AL1/6-ST1A 10.0 | 9.7 | 0.8342 | 0.36 | 0.17 | ol | 34 | 0.00403 | MV
48-AL1/8-ST1A 10.0 | 10.1 | 0.5939 | 0.35 | 0.21 | ol | 48 | 0.00403 | MV
70-AL1/11-ST1A 10.0 | 10.4 | 0.4132 | 0.339 | 0.29 | ol | 70 | 0.00403 | MV
94-AL1/15-ST1A 10.0 | 10.75 | 0.306 | 0.33 | 0.35 | ol | 94 | 0.00403 | MV
122-AL1/20-ST1A 10.0 | 11.1 | 0.2376 | 0.323 | 0.41 | ol | 122 | 0.00403 | MV
149-AL1/24-ST1A 10.0 | 11.25 | 0.194 | 0.315 | 0.47 | ol | 149 | 0.00403 | MV
34-AL1/6-ST1A 20.0 | 9.15 | 0.8342 | 0.382 | 0.17 | ol | 34 | 0.00403 | MV
48-AL1/8-ST1A 20.0 | 9.5 | 0.5939 | 0.372 | 0.21 | ol | 48 | 0.00403 | MV
70-AL1/11-ST1A 20.0 | 9.7 | 0.4132 | 0.36 | 0.29 | ol | 70 | 0.00403 | MV
94-AL1/15-ST1A 20.0 | 10 | 0.306 | 0.35 | 0.35 | ol | 94 | 0.00403 | MV
122-AL1/20-ST1A 20.0 | 10.3 | 0.2376 | 0.344 | 0.41 | ol | 122 | 0.00403 | MV
149-AL1/24-ST1A 20.0 | 10.5 | 0.194 | 0.337 | 0.47 | ol | 149 | 0.00403 | MV
184-AL1/30-ST1A 20.0 | 10.75 | 0.1571 | 0.33 | 0.535 | ol | 184 | 0.00403 | MV
243-AL1/39-ST1A 20.0 | 11 | 0.1188 | 0.32 | 0.645 | ol | 243 | 0.00403 | MV
48-AL1/8-ST1A 110.0 | 8 | 0.5939 | 0.46 | 0.21 | ol | 48 | 0.00403 | HV
70-AL1/11-ST1A 110.0 | 8.4 | 0.4132 | 0.45 | 0.29 | ol | 70 | 0.00403 | HV
94-AL1/15-ST1A 110.0 | 8.65 | 0.306 | 0.44 | 0.35 | ol | 94 | 0.00403 | HV
122-AL1/20-ST1A 110.0 | 8.5 | 0.2376 | 0.43 | 0.41 | ol | 122 | 0.00403 | HV
149-AL1/24-ST1A 110.0 | 8.75 | 0.194 | 0.41 | 0.47 | ol | 149 | 0.00403 | HV
184-AL1/30-ST1A 110.0 | 8.8 | 0.1571 | 0.4 | 0.535 | ol | 184 | 0.00403 | HV
243-AL1/39-ST1A 110.0 | 9 | 0.1188 | 0.39 | 0.645 | ol | 243 | 0.00403 | HV
305-AL1/39-ST1A 110.0 | 9.2 | 0.0949 | 0.38 | 0.74 | ol | 305 | 0.00403 | HV
490-AL1/64-ST1A 110.0 | 9.75 | 0.059 | 0.37 | 0.96 | ol | 490 | 0.00403 | HV
679-AL1/86-ST1A 110.0 | 9.95 | 0.042 | 0.36 | 1.15 | ol | 679 | 0.00403 | HV
490-AL1/64-ST1A 220.0 | 10 | 0.059 | 0.285 | 0.96 | ol | 490 | 0.00403 | HV
679-AL1/86-ST1A 220.0 | 11.7 | 0.042 | 0.275 | 1.15 | ol | 679 | 0.00403 | HV
490-AL1/64-ST1A 380.0 | 11 | 0.059 | 0.253 | 0.96 | ol | 490 | 0.00403 | HV
679-AL1/86-ST1A 380.0 | 14.6 | 0.042 | 0.25 | 1.15 | ol | 679 | 0.00403 | HV

## trafo_std_types
| i0_percent | pfe_kw | vkr_percent | sn_mva | vn_lv_kv | vn_hv_kv | vk_percent | shift_degree | vector_group | tap_side | tap_neutral | tap_min | tap_max | tap_step_degree | tap_step_percent | tap_phase_shifter
160 MVA 380/110 kV | 0.06 | 60 | 0.25 | 160 | 110 | 380 | 12.2 | 0 | Yy0 | hv | 0 | -9 | 9 | 0 | 1.5 | FALSE
100 MVA 220/110 kV | 0.06 | 55 | 0.26 | 100 | 110 | 220 | 12 | 0 | Yy0 | hv | 0 | -9 | 9 | 0 | 1.5 | FALSE
63 MVA 110/20 kV | 0.04 | 22 | 0.32 | 63 | 20 | 110 | 18 | 150 | YNd5 | hv | 0 | -9 | 9 | 0 | 1.5 | FALSE
40 MVA 110/20 kV | 0.05 | 18 | 0.34 | 40 | 20 | 110 | 16.2 | 150 | YNd5 | hv | 0 | -9 | 9 | 0 | 1.5 | FALSE
25 MVA 110/20 kV | 0.07 | 14 | 0.41 | 25 | 20 | 110 | 12 | 150 | YNd5 | hv | 0 | -9 | 9 | 0 | 1.5 | FALSE
63 MVA 110/10 kV | 0.04 | 22 | 0.32 | 63 | 10 | 110 | 18 | 150 | YNd5 | hv | 0 | -9 | 9 | 0 | 1.5 | FALSE
40 MVA 110/10 kV | 0.05 | 18 | 0.34 | 40 | 10 | 110 | 16.2 | 150 | YNd5 | hv | 0 | -9 | 9 | 0 | 1.5 | FALSE
25 MVA 110/10 kV | 0.07 | 14 | 0.41 | 25 | 10 | 110 | 12 | 150 | YNd5 | hv | 0 | -9 | 9 | 0 | 1.5 | FALSE
0.25 MVA 20/0.4 kV | 0.32 | 0.8 | 1.44 | 0.25 | 0.4 | 20 | 6 | 150 | Yzn5 | hv | 0 | -2 | 2 | 0 | 2.5 | FALSE
0.4 MVA 20/0.4 kV | 0.3375 | 1.35 | 1.425 | 0.4 | 0.4 | 20 | 6 | 150 | Dyn5 | hv | 0 | -2 | 2 | 0 | 2.5 | FALSE
0.63 MVA 20/0.4 kV | 0.2619 | 1.65 | 1.206 | 0.63 | 0.4 | 20 | 6 | 150 | Dyn5 | hv | 0 | -2 | 2 | 0 | 2.5 | FALSE
0.25 MVA 10/0.4 kV | 0.24 | 0.6 | 1.2 | 0.25 | 0.4 | 10 | 4 | 150 | Dyn5 | hv | 0 | -2 | 2 | 0 | 2.5 | FALSE
0.4 MVA 10/0.4 kV | 0.2375 | 0.95 | 1.325 | 0.4 | 0.4 | 10 | 4 | 150 | Dyn5 | hv | 0 | -2 | 2 | 0 | 2.5 | FALSE
0.63 MVA 10/0.4 kV | 0.1873 | 1.18 | 1.0794 | 0.63 | 0.4 | 10 | 4 | 150 | Dyn5 | hv | 0 | -2 | 2 | 0 | 2.5 | FALSE

## trafo3w_std_types
| sn_hv_mva | sn_mv_mva | sn_lv_mva | vn_hv_kv | vn_mv_kv | vn_lv_kv | vk_hv_percent | vk_mv_percent | vk_lv_percent | vkr_hv_percent | vkr_mv_percent | vkr_lv_percent | pfe_kw | i0_percent | shift_mv_degree | shift_lv_degree | vector_group | tap_side | tap_neutral | tap_min | tap_max | tap_step_percent
63/25/38 MVA 110/20/10 kV | 63 | 25 | 38 | 110 | 20 | 10 | 10.4 | 10.4 | 10.4 | 0.28 | 0.32 | 0.35 | 35 | 0.89 | 0 | 0 | YN0yn0yn0 | hv | 0 | -10 | 10 | 1.2
63/25/38 MVA 110/10/10 kV | 63 | 25 | 38 | 110 | 10 | 10 | 10.4 | 10.4 | 10.4 | 0.28 | 0.32 | 0.35 | 35 | 0.89 | 0 | 0 | YN0yn0yn0 | hv | 0 | -10 | 10 | 1.2

## fuse_std_types
| fuse_type | i_rated_a | t_avg | t_min | t_total | x_avg | x_min | x_total
HV 100A | HV 100A | 100 | 0 | [10.0, 3.64, 0.854, 0.281, 0.1, 0.0531, 0.022, 0.01] | [10.0, 4.267, 1.21, 0.403, 0.1, 0.058, 0.022, 0.01] | 0 | [300.0, 350.0, 450.0, 550.0, 700.0, 850.0, 1200.0, 1752.0] | [600.0, 700.0, 900.0, 1150.0, 1665.0, 2000.0, 3000.0, 4313.0]
HV 10A | HV 10A | 10 | 0 | [10.0, 1675.0, 0.344, 0.156, 0.1, 0.0417, 0.0171, 0.01] | [10.0, 1.3, 0.3, 0.155, 0.1, 0.0555, 0.023, 0.01] | 0 | [30.0, 32.0, 35.0, 37.0, 39.0, 50.0, 70.0, 88.0] | [60.0, 70.0, 80.0, 87.0, 94.0, 110.0, 150.0, 216.0]
HV 125A | HV 125A | 125 | 0 | [10.0, 1.82, 0.344, 0.1, 0.0467, 0.0269, 0.01] | [10.0, 2.478, 0.426, 0.1, 0.0427, 0.0211, 0.01] | 0 | [375.0, 500.0, 700.0, 925.0, 1200.0, 1500.0, 2341.0] | [750.0, 1000.0, 1500.0, 2200.0, 3000.0, 4000.0, 5765.0]
HV 160A | HV 160A | 160 | 0 | [10.0, 4.15, 1.03, 0.198, 0.1, 0.051, 0.0172, 0.01] | [10.0, 2.3, 0.734, 0.274, 0.1, 0.046, 0.0177, 0.01] | 0 | [480.0, 550.0, 700.0, 1000.0, 1260.0, 1600.0, 2500.0, 3227.0] | [960.0, 1300.0, 1700.0, 2200.0, 2996.0, 4000.0, 6000.0, 7946.0]
HV 16A | HV 16A | 16 | 0 | [10.0, 0.352, 0.164, 0.1, 0.0649, 0.0342, 0.01] | [10.0, 2.34, 0.722, 0.181, 0.1, 0.055, 0.0296, 0.01] | 0 | [48.0, 60.0, 65.0, 71.0, 80.0, 100.0, 162.0] | [96.0, 110.0, 125.0, 150.0, 168.0, 200.0, 250.0, 398.0]
HV 200A | HV 200A | 200 | 0 | [10.0, 4.267, 1.21, 0.403, 0.1, 0.058, 0.022, 0.01] | [10.0, 3.73, 1.654, 0.328, 0.1, 0.0531, 0.019, 0.01] | 0 | [600.0, 700.0, 900.0, 1150.0, 1665.0, 2000.0, 3000.0, 4313.0] | [1200.0, 1500.0, 1800.0, 2700.0, 3960.0, 5000.0, 7500.0, 10620.0]
HV 20A | HV 20A | 20 | 0 | [10.0, 1.3, 0.3, 0.155, 0.1, 0.0555, 0.023, 0.01] | [10.0, 1.3, 0.161, 0.1, 0.0611, 0.0399, 0.0141, 0.01] | 0 | [60.0, 70.0, 80.0, 87.0, 94.0, 110.0, 150.0, 216.0] | [120.0, 150.0, 200.0, 223.0, 260.0, 300.0, 450.0, 532.0]
HV 25A | HV 25A | 25 | 0 | [10.0, 2.512, 0.833, 0.299, 0.1, 0.0372, 0.0223, 0.01] | [10.0, 3.125, 0.597, 0.198, 0.1, 0.0378, 0.022, 0.01] | 0 | [75.0, 82.0, 90.0, 100.0, 124.0, 170.0, 200.0, 289.0] | [150.0, 170.0, 210.0, 250.0, 294.0, 400.0, 500.0, 711.0]
HV 31.5A | HV 31.5A | 31.5 | 0 | [10.0, 2.34, 0.722, 0.181, 0.1, 0.055, 0.0296, 0.01] | [10.0, 2.84, 0.368, 0.164, 0.1, 0.0621, 0.0378, 0.0195, 0.01] | 0 | [95.0, 110.0, 125.0, 150.0, 165.0, 200.0, 250.0, 390.0] | [189.0, 220.0, 300.0, 350.0, 393.0, 450.0, 530.0, 700.0, 960.0]
HV 40A | HV 40A | 40 | 0 | [10.0, 1.3, 0.161, 0.1, 0.0611, 0.0399, 0.0141, 0.01] | [10.0, 2.05, 0.369, 0.198, 0.1, 0.051, 0.0298, 0.01] | 0 | [120.0, 150.0, 200.0, 223.0, 260.0, 300.0, 450.0, 532.0] | [240.0, 300.0, 400.0, 450.0, 530.0, 650.0, 800.0, 1311.0]
HV 50A | HV 50A | 50 | 0 | [10.0, 3.215, 0.597, 0.198, 0.1, 0.0378, 0.022, 0.01] | [10.0, 3.64, 0.854, 0.281, 0.1, 0.0531, 0.022, 0.01] | 0 | [150.0, 170.0, 210.0, 250.0, 294.0, 400.0, 500.0, 711.0] | [300.0, 350.0, 450.0, 550.0, 700.0, 850.0, 1200.0, 1752.0]
HV 6.3A | HV 6.3A | 6.3 | 0 | [10.0, 1.39, 0.344, 0.168, 0.1, 0.056, 0.0263, 0.01] | [10.0, 1.711, 0.516, 0.198, 0.1, 0.0634, 0.0303, 0.01] | 0 | [19.0, 19.5, 20.4, 20.8, 22.0, 25.0, 32.0, 48.0] | [38.0, 40.0, 43.0, 48.0, 53.0, 60.0, 75.0, 118.0]
HV 63A | HV 63A | 63 | 0 | [10.0, 2.84, 0.368, 0.164, 0.1, 0.0621, 0.0378, 0.0195, 0.01] | [10.0, 1.82, 0.344, 0.1, 0.0467, 0.0269, 0.01] | 0 | [189.0, 220.0, 300.0, 350.0, 393.0, 450.0, 530.0, 700.0, 961.0] | [378.0, 500.0, 700.0, 934.0, 1200.0, 1500.0, 2366.0]
HV 80A | HV 80A | 80 | 0 | [10.0, 2.05, 0.369, 0.198, 0.1, 0.051, 0.0298, 0.01] | [10.0, 4.15, 1.03, 0.198, 0.1, 0.051, 0.0172, 0.01] | 0 | [240.0, 300.0, 400.0, 450.0, 530.0, 650.0, 800.0, 1311.0] | [480.0, 550.0, 700.0, 1000.0, 1260.0, 1600.0, 2500.0, 3227.0]
Siemens NH-1-100 | Siemens NH-1-100 | 100 | [5400.0, 2000.0, 400.0, 20.0, 1.0, 0.2, 0.012, 0.004] | 0 | 0 | [150.0, 190.0, 250.0, 430.0, 900.0, 1250.0, 2700.0, 3600.0] | 0 | 0
Siemens NH-1-125 | Siemens NH-1-125 | 125 | [4800.0, 120.0, 7.0, 0.1, 0.004] | 0 | 0 | [180.0, 400.0, 740.0, 2000.0, 4250.0] | 0 | 0
Siemens NH-1-16 | Siemens NH-1-16 | 16 | [4000.0, 400.0, 2.0, 0.1, 0.04, 0.01] | 0 | 0 | [26.0, 35.0, 75.0, 150.0, 200.0, 300.0] | 0 | 0
Siemens NH-1-160 | Siemens NH-1-160 | 160 | [4800.0, 120.0, 7.0, 0.1, 0.004] | 0 | 0 | [210.0, 500.0, 900.0, 2300.0, 5000.0] | 0 | 0
Siemens NH-1-25 | Siemens NH-1-25 | 25 | [4000.0, 1000.0, 10.0, 0.2, 0.02, 0.01] | 0 | 0 | [40.0, 50.0, 100.0, 210.0, 400.0, 500.0] | 0 | 0
Siemens NH-1-50 | Siemens NH-1-50 | 50 | [4000.0, 40.0, 4.0, 1.0, 0.02, 0.01] | 0 | 0 | [86.0, 200.0, 300.0, 400.0, 1000.0, 1280.0] | 0 | 0
Siemens NH-1-63 | Siemens NH-1-63 | 63 | [4000.0, 100.0, 10.0, 2.0, 0.04, 0.01] | 0 | 0 | [100.0, 200.0, 300.0, 400.0, 1000.0, 1500.0] | 0 | 0
Siemens NH-1-80 | Siemens NH-1-80 | 80 | [4800.0, 120.0, 7.0, 0.1, 0.01] | 0 | 0 | [150.58, 250.0, 450.0, 1150.0, 2470.0] | 0 | 0
Siemens NH-2-1000 | Siemens NH-2-1000 | 1000 | [4800.0, 120.0, 7.0, 0.1, 0.004] | 0 | 0 | [1900.0, 3500.0, 8400.0, 24000.0, 52000.0] | 0 | 0
Siemens NH-2-200 | Siemens NH-2-200 | 200 | [4800.0, 120.0, 7.0, 0.1, 0.004] | 0 | 0 | [280.0, 650.0, 1200.0, 3000.0, 7000.0] | 0 | 0
Siemens NH-2-224 | Siemens NH-2-224 | 224 | [4800.0, 120.0, 7.0, 0.2, 0.04, 0.004] | 0 | 0 | [400.0, 750.0, 1453.0, 3025.0, 4315.0, 7600.0] | 0 | 0
Siemens NH-2-250 | Siemens NH-2-250 | 250 | [4800.0, 120.0, 7.0, 0.1, 0.004] | 0 | 0 | [450.0, 800.0, 1650.0, 4000.0, 8500.0] | 0 | 0
Siemens NH-2-315 | Siemens NH-2-315 | 315 | [4800.0, 120.0, 7.0, 0.1, 0.004] | 0 | 0 | [550.0, 920.0, 1900.0, 5000.0, 11000.0] | 0 | 0
Siemens NH-2-355 | Siemens NH-2-355 | 355 | [4800.0, 120.0, 6.0, 0.1, 0.004] | 0 | 0 | [650.0, 1116.27, 2350.0, 5840.0, 12790.0] | 0 | 0
Siemens NH-2-400 | Siemens NH-2-400 | 400 | [4800.0, 120.0, 7.0, 0.1, 0.004] | 0 | 0 | [720.0, 1350.0, 2800.0, 6500.0, 15000.0] | 0 | 0
Siemens NH-2-425 | Siemens NH-2-425 | 425 | [4800.0, 120.0, 7.0, 0.1, 0.004] | 0 | 0 | [850.0, 1500.0, 3050.0, 7500.0, 16500.0] | 0 | 0
Siemens NH-2-630 | Siemens NH-2-630 | 630 | [4800.0, 120.0, 7.0, 0.1, 0.004] | 0 | 0 | [1200.0, 2000.0, 4800.0, 12000.0, 26000.0] | 0 | 0

## dtypes
| element | column | dtype
0 | bus | name | object
1 | bus | vn_kv | float64
2 | bus | type | object
3 | bus | zone | object
4 | bus | in_service | bool
5 | load | name | object
6 | load | bus | uint32
7 | load | p_mw | float64
8 | load | q_mvar | float64
9 | load | const_z_percent | float64
10 | load | const_i_percent | float64
11 | load | sn_mva | float64
12 | load | scaling | float64
13 | load | in_service | bool
14 | load | type | object
15 | ext_grid | name | object
16 | ext_grid | bus | uint32
17 | ext_grid | vm_pu | float64
18 | ext_grid | va_degree | float64
19 | ext_grid | slack_weight | float64
20 | ext_grid | in_service | bool
21 | line | name | object
22 | line | std_type | object
23 | line | from_bus | uint32
24 | line | to_bus | uint32
25 | line | length_km | float64
26 | line | r_ohm_per_km | float64
27 | line | x_ohm_per_km | float64
28 | line | c_nf_per_km | float64
29 | line | g_us_per_km | float64
30 | line | max_i_ka | float64
31 | line | df | float64
32 | line | parallel | uint32
33 | line | type | object
34 | line | in_service | bool
35 | trafo | name | object
36 | trafo | std_type | object
37 | trafo | hv_bus | uint32
38 | trafo | lv_bus | uint32
39 | trafo | sn_mva | float64
40 | trafo | vn_hv_kv | float64
41 | trafo | vn_lv_kv | float64
42 | trafo | vk_percent | float64
43 | trafo | vkr_percent | float64
44 | trafo | pfe_kw | float64
45 | trafo | i0_percent | float64
46 | trafo | shift_degree | float64
47 | trafo | tap_side | object
48 | trafo | tap_neutral | int32
49 | trafo | tap_min | int32
50 | trafo | tap_max | int32
51 | trafo | tap_step_percent | float64
52 | trafo | tap_step_degree | float64
53 | trafo | tap_pos | int32
54 | trafo | tap_phase_shifter | bool
55 | trafo | parallel | uint32
56 | trafo | df | float64
57 | trafo | in_service | bool
58 | line_geodata | coords | object
59 | bus_geodata | x | float64
60 | bus_geodata | y | float64
61 | bus_geodata | coords | object

## parameters
| version | format_version | converged | OPF_converged | name | f_hz | sn_mva
0 | 2.14.6 | 2.14.0 | FALSE | FALSE |  | 50 | 1