## bus
| name | vn_kv | type | zone | in_service
0 | bus_LV_6642-4_1_2_node_356 | 0.4 | n |  | TRUE
1 | bus_LV_6642-4_1_2_node_103 | 0.4 | n |  | TRUE
2 | bus_LV_6642-4_1_2_node_357 | 0.4 | n |  | TRUE
3 | bus_LV_6642-4_1_2_node_358 | 0.4 | n |  | TRUE
4 | bus_LV_6642-4_1_2_node_359 | 0.4 | n |  | TRUE
5 | bus_LV_6642-4_1_2_node_363 | 0.4 | n |  | TRUE
6 | bus_LV_6642-4_1_2_node_360 | 0.4 | n |  | TRUE
7 | bus_LV_6642-4_1_2_node_113 | 0.4 | n |  | TRUE
8 | bus_LV_6642-4_1_2_node_361 | 0.4 | n |  | TRUE
9 | bus_LV_6642-4_1_2_node_58 | 0.4 | n |  | TRUE
10 | bus_LV_6642-4_1_2_node_59 | 0.4 | n |  | TRUE
11 | bus_LV_6642-4_1_2_node_60 | 0.4 | n |  | TRUE
12 | bus_LV_6642-4_1_2_node_61 | 0.4 | n |  | TRUE
13 | bus_LV_6642-4_1_2_node_62 | 0.4 | n |  | TRUE
14 | bus_LV_6642-4_1_2_node_63 | 0.4 | n |  | TRUE
15 | bus_LV_6642-4_1_2_node_64 | 0.4 | n |  | TRUE
16 | bus_LV_6642-4_1_2_node_65 | 0.4 | n |  | TRUE
17 | bus_LV_6642-4_1_2_node_66 | 0.4 | n |  | TRUE
18 | bus_LV_6642-4_1_2_node_67 | 0.4 | n |  | TRUE
19 | bus_LV_6642-4_1_2_node_108 | 0.4 | n |  | TRUE
20 | bus_LV_6642-4_1_2_node_92 | 0.4 | n |  | TRUE
21 | bus_LV_6642-4_1_2_node_68 | 0.4 | n |  | TRUE
22 | bus_LV_6642-4_1_2_node_69 | 0.4 | n |  | TRUE
23 | bus_LV_6642-4_1_2_node_70 | 0.4 | n |  | TRUE
24 | bus_LV_6642-4_1_2_node_71 | 0.4 | n |  | TRUE
25 | bus_LV_6642-4_1_2_node_73 | 0.4 | n |  | TRUE
26 | bus_LV_6642-4_1_2_node_72 | 0.4 | n |  | TRUE
27 | bus_LV_6642-4_1_2_node_82 | 0.4 | n |  | TRUE
28 | bus_LV_6642-4_1_2_node_81 | 0.4 | n |  | TRUE
29 | bus_LV_6642-4_1_2_node_74 | 0.4 | n |  | TRUE
30 | bus_LV_6642-4_1_2_node_79 | 0.4 | n |  | TRUE
31 | bus_LV_6642-4_1_2_node_80 | 0.4 | n |  | TRUE
32 | bus_LV_6642-4_1_2_node_104 | 0.4 | n |  | TRUE
33 | bus_LV_6642-4_1_2_node_111 | 0.4 | n |  | TRUE
34 | bus_LV_6642-4_1_2_node_112 | 0.4 | n |  | TRUE
35 | bus_LV_6642-4_1_2_node_83 | 0.4 | n |  | TRUE
36 | bus_LV_6642-4_1_2_node_84 | 0.4 | n |  | TRUE
37 | bus_LV_6642-4_1_2_node_85 | 0.4 | n |  | TRUE
38 | bus_LV_6642-4_1_2_node_86 | 0.4 | n |  | TRUE
39 | bus_LV_6642-4_1_2_node_87 | 0.4 | n |  | TRUE
40 | bus_LV_6642-4_1_2_node_88 | 0.4 | n |  | TRUE
41 | bus_LV_6642-4_1_2_node_89 | 0.4 | n |  | TRUE
42 | bus_LV_6642-4_1_2_node_90 | 0.4 | n |  | TRUE
43 | bus_LV_6642-4_1_2_node_102 | 0.4 | n |  | TRUE
44 | bus_LV_6642-4_1_2_node_100 | 0.4 | n |  | TRUE
45 | bus_LV_6642-4_1_2_node_91 | 0.4 | n |  | TRUE
46 | bus_LV_6642-4_1_2_node_107 | 0.4 | n |  | TRUE
47 | bus_LV_6642-4_1_2_node_101 | 0.4 | n |  | TRUE
48 | bus_LV_6642-4_1_2_node_105 | 0.4 | n |  | TRUE
49 | bus_LV_6642-4_1_2_node_106 | 0.4 | n |  | TRUE
50 | bus_LV_6642-4_1_2_node_109 | 0.4 | n |  | TRUE
51 | bus_LV_6642-4_1_2_node_110 | 0.4 | n |  | TRUE
52 | bus_LV_6642-4_1_2_node_369 | 0.4 | n |  | TRUE
53 | bus_LV_6642-4_1_2_node_362 | 0.4 | n |  | TRUE
54 | bus_LV_6642-4_1_2_node_364 | 0.4 | n |  | TRUE
55 | bus_LV_6642-4_1_2_node_365 | 0.4 | n |  | TRUE
56 | bus_LV_6642-4_1_2_node_367 | 0.4 | n |  | TRUE
57 | bus_LV_6642-4_1_2_node_368 | 0.4 | n |  | TRUE
58 | bus_MV_459_1_node_103 | 20 | n |  | TRUE

## load
| name | bus | p_mw | q_mvar | const_z_percent | const_i_percent | sn_mva | scaling | in_service | type
0 | LV_6642-4_1_2_load_356 | 0 | 0.00063624 | 0.00015946 | 0 | 0 |  | 1 | TRUE | wye
1 | LV_6642-4_1_2_load_103 | 1 | 0.00069046 | 0.00017305 | 0 | 0 |  | 1 | TRUE | wye
2 | LV_6642-4_1_2_load_357 | 2 | 0.00029832 | 7.4766e-05 | 0 | 0 |  | 1 | TRUE | wye
3 | LV_6642-4_1_2_load_358 | 3 | 0.00026086 | 6.5378e-05 | 0 | 0 |  | 1 | TRUE | wye
4 | LV_6642-4_1_2_load_359 | 4 | 0.00020375 | 5.1064e-05 | 0 | 0 |  | 1 | TRUE | wye
5 | LV_6642-4_1_2_load_363 | 5 | 0.00019582 | 4.9076e-05 | 0 | 0 |  | 1 | TRUE | wye
6 | LV_6642-4_1_2_load_360 | 6 | 0.00043224 | 0.00010833 | 0 | 0 |  | 1 | TRUE | wye
7 | LV_6642-4_1_2_load_113 | 7 | 0.00015739 | 3.9445e-05 | 0 | 0 |  | 1 | TRUE | wye
8 | LV_6642-4_1_2_load_361 | 8 | 0.00015937 | 3.9941e-05 | 0 | 0 |  | 1 | TRUE | wye
9 | LV_6642-4_1_2_load_58 | 9 | 0.015279 | 0.0038292 | 0 | 0 |  | 1 | TRUE | wye
10 | LV_6642-4_1_2_load_59 | 10 | 0.005742 | 0.0014391 | 0 | 0 |  | 1 | TRUE | wye
11 | LV_6642-4_1_2_load_62 | 13 | 0.041756 | 0.010465 | 0 | 0 |  | 1 | TRUE | wye
12 | LV_6642-4_1_2_load_64 | 15 | 0.0028 | 0.00070174 | 0 | 0 |  | 1 | TRUE | wye
13 | LV_6642-4_1_2_load_65 | 16 | 0.029899 | 0.0074933 | 0 | 0 |  | 1 | TRUE | wye
14 | LV_6642-4_1_2_load_67 | 18 | 0.012329 | 0.00309 | 0 | 0 |  | 1 | TRUE | wye
15 | LV_6642-4_1_2_load_108 | 19 | 0.0053604 | 0.0013434 | 0 | 0 |  | 1 | TRUE | wye
16 | LV_6642-4_1_2_load_68 | 21 | 0.00081599 | 0.00020451 | 0 | 0 |  | 1 | TRUE | wye
17 | LV_6642-4_1_2_load_69 | 22 | 0.00071919 | 0.00018025 | 0 | 0 |  | 1 | TRUE | wye
18 | LV_6642-4_1_2_load_70 | 23 | 0.003822 | 0.00095788 | 0 | 0 |  | 1 | TRUE | wye
19 | LV_6642-4_1_2_load_73 | 25 | 0.00076038 | 0.00019057 | 0 | 0 |  | 1 | TRUE | wye
20 | LV_6642-4_1_2_load_72 | 26 | 0.0026335 | 0.00066002 | 0 | 0 |  | 1 | TRUE | wye
21 | LV_6642-4_1_2_load_82 | 27 | 0.0036538 | 0.00091572 | 0 | 0 |  | 1 | TRUE | wye
22 | LV_6642-4_1_2_load_74 | 29 | 0.00072582 | 0.00018191 | 0 | 0 |  | 1 | TRUE | wye
23 | LV_6642-4_1_2_load_79 | 30 | 0.00063318 | 0.00015869 | 0 | 0 |  | 1 | TRUE | wye
24 | LV_6642-4_1_2_load_80 | 31 | 0.00099165 | 0.00024853 | 0 | 0 |  | 1 | TRUE | wye
25 | LV_6642-4_1_2_load_104 | 32 | 0.001014 | 0.00025414 | 0 | 0 |  | 1 | TRUE | wye
26 | LV_6642-4_1_2_load_111 | 33 | 0.0068335 | 0.0017126 | 0 | 0 |  | 1 | TRUE | wye
27 | LV_6642-4_1_2_load_112 | 34 | 0.0003998 | 0.0001002 | 0 | 0 |  | 1 | TRUE | wye
28 | LV_6642-4_1_2_load_83 | 35 | 0.00022839 | 5.7241e-05 | 0 | 0 |  | 1 | TRUE | wye
29 | LV_6642-4_1_2_load_84 | 36 | 0.00056626 | 0.00014192 | 0 | 0 |  | 1 | TRUE | wye
30 | LV_6642-4_1_2_load_86 | 38 | 0.00022995 | 5.763e-05 | 0 | 0 |  | 1 | TRUE | wye
31 | LV_6642-4_1_2_load_87 | 39 | 0.0003128 | 7.8395e-05 | 0 | 0 |  | 1 | TRUE | wye
32 | LV_6642-4_1_2_load_88 | 40 | 0.00023226 | 5.821e-05 | 0 | 0 |  | 1 | TRUE | wye
33 | LV_6642-4_1_2_load_89 | 41 | 0.0013771 | 0.00034514 | 0 | 0 |  | 1 | TRUE | wye
34 | LV_6642-4_1_2_load_100 | 44 | 0.00043397 | 0.00010876 | 0 | 0 |  | 1 | TRUE | wye
35 | LV_6642-4_1_2_load_91 | 45 | 0.0012044 | 0.00030185 | 0 | 0 |  | 1 | TRUE | wye
36 | LV_6642-4_1_2_load_107 | 46 | 0.0013708 | 0.00034356 | 0 | 0 |  | 1 | TRUE | wye
37 | LV_6642-4_1_2_load_101 | 47 | 0.00022704 | 5.6902e-05 | 0 | 0 |  | 1 | TRUE | wye
38 | LV_6642-4_1_2_load_105 | 48 | 0.00064929 | 0.00016273 | 0 | 0 |  | 1 | TRUE | wye
39 | LV_6642-4_1_2_load_106 | 49 | 0.00064094 | 0.00016063 | 0 | 0 |  | 1 | TRUE | wye
40 | LV_6642-4_1_2_load_110 | 51 | 0.00069356 | 0.00017382 | 0 | 0 |  | 1 | TRUE | wye
41 | LV_6642-4_1_2_load_369 | 52 | 0.00033964 | 8.5123e-05 | 0 | 0 |  | 1 | TRUE | wye
42 | LV_6642-4_1_2_load_362 | 53 | 0.00025046 | 6.277e-05 | 0 | 0 |  | 1 | TRUE | wye
43 | LV_6642-4_1_2_load_364 | 54 | 0.00064329 | 0.00016122 | 0 | 0 |  | 1 | TRUE | wye
44 | LV_6642-4_1_2_load_365 | 55 | 0.00048608 | 0.00012182 | 0 | 0 |  | 1 | TRUE | wye
45 | LV_6642-4_1_2_load_367 | 56 | 0.0010129 | 0.00025385 | 0 | 0 |  | 1 | TRUE | wye

## ext_grid
| name | bus | vm_pu | va_degree | slack_weight | in_service
0 |  | 18 | 1 | 0 | 1 | TRUE

## line
| name | std_type | from_bus | to_bus | length_km | r_ohm_per_km | x_ohm_per_km | c_nf_per_km | g_us_per_km | max_i_ka | df | parallel | type | in_service
0 | LV_6642-4_1_2_line_0 |  | 0 | 1 | 0.0014521 | 0.125 | 0.08 | 261 | 0 | 0.364 | 1 | 1 | cs | TRUE
1 | LV_6642-4_1_2_line_1 |  | 0 | 2 | 0.0025428 | 0.125 | 0.08 | 261 | 0 | 0.364 | 1 | 1 | cs | TRUE
2 | LV_6642-4_1_2_line_2 |  | 1 | 43 | 0.04733 | 0.125 | 0.08 | 261 | 0 | 0.364 | 1 | 1 | cs | TRUE
3 | LV_6642-4_1_2_line_3 |  | 2 | 3 | 0.0052068 | 0.125 | 0.08 | 261 | 0 | 0.364 | 1 | 1 | cs | TRUE
4 | LV_6642-4_1_2_line_4 |  | 3 | 4 | 0.0026388 | 0.125 | 0.08 | 261 | 0 | 0.364 | 1 | 1 | cs | TRUE
5 | LV_6642-4_1_2_line_5 |  | 4 | 5 | 5.7898e-05 | 0.125 | 0.08 | 261 | 0 | 0.364 | 1 | 1 | cs | TRUE
6 | LV_6642-4_1_2_line_6 |  | 5 | 53 | 0.00098146 | 0.125 | 0.08 | 261 | 0 | 0.364 | 1 | 1 | cs | TRUE
7 | LV_6642-4_1_2_line_7 |  | 6 | 7 | 0.012195 | 0.125 | 0.08 | 261 | 0 | 0.364 | 1 | 1 | cs | TRUE
8 | LV_6642-4_1_2_line_8 |  | 6 | 8 | 0.0041201 | 0.125 | 0.08 | 261 | 0 | 0.364 | 1 | 1 | cs | TRUE
9 | LV_6642-4_1_2_line_9 |  | 7 | 34 | 0.0021336 | 0.125 | 0.08 | 261 | 0 | 0.364 | 1 | 1 | cs | TRUE
10 | LV_6642-4_1_2_line_10 |  | 8 | 53 | 0.015276 | 0.125 | 0.08 | 261 | 0 | 0.364 | 1 | 1 | cs | TRUE
11 | LV_6642-4_1_2_line_11 |  | 9 | 10 | 0.0075695 | 0.125 | 0.08 | 261 | 0 | 0.364 | 1 | 1 | cs | TRUE
12 | LV_6642-4_1_2_line_12 |  | 9 | 11 | 0.037053 | 0.125 | 0.08 | 261 | 0 | 0.364 | 1 | 1 | cs | TRUE
13 | LV_6642-4_1_2_line_13 |  | 10 | 12 | 0.020831 | 0.125 | 0.08 | 261 | 0 | 0.364 | 1 | 1 | cs | TRUE
14 | LV_6642-4_1_2_line_14 |  | 11 | 13 | 0.029486 | 0.125 | 0.08 | 261 | 0 | 0.364 | 1 | 1 | cs | TRUE
15 | LV_6642-4_1_2_line_15 |  | 11 | 14 | 0.049296 | 0.125 | 0.08 | 261 | 0 | 0.364 | 1 | 1 | cs | TRUE
16 | LV_6642-4_1_2_line_16 |  | 12 | 15 | 0.01368 | 0.125 | 0.08 | 261 | 0 | 0.364 | 1 | 1 | cs | TRUE
17 | LV_6642-4_1_2_line_17 |  | 13 | 16 | 0.0012788 | 0.125 | 0.08 | 261 | 0 | 0.364 | 1 | 1 | cs | TRUE
18 | LV_6642-4_1_2_line_18 |  | 14 | 17 | 0.026454 | 0.125 | 0.08 | 261 | 0 | 0.364 | 1 | 1 | cs | TRUE
19 | LV_6642-4_1_2_line_19 |  | 14 | 18 | 0.0060304 | 0.125 | 0.08 | 261 | 0 | 0.364 | 1 | 1 | cs | TRUE
20 | LV_6642-4_1_2_line_20 |  | 17 | 19 | 0.075239 | 0.125 | 0.08 | 261 | 0 | 0.364 | 1 | 1 | cs | TRUE
21 | LV_6642-4_1_2_line_21 |  | 18 | 20 | 0.023815 | 0.125 | 0.08 | 261 | 0 | 0.364 | 1 | 1 | cs | TRUE
22 | LV_6642-4_1_2_line_22 |  | 19 | 50 | 0.2314 | 0.125 | 0.08 | 261 | 0 | 0.364 | 1 | 1 | cs | TRUE
23 | LV_6642-4_1_2_line_23 |  | 20 | 46 | 0.017083 | 0.125 | 0.08 | 261 | 0 | 0.364 | 1 | 1 | cs | TRUE
24 | LV_6642-4_1_2_line_24 |  | 20 | 45 | 0.0097699 | 0.125 | 0.08 | 261 | 0 | 0.364 | 1 | 1 | cs | TRUE
25 | LV_6642-4_1_2_line_25 |  | 21 | 22 | 0.0011929 | 0.125 | 0.08 | 261 | 0 | 0.364 | 1 | 1 | cs | TRUE
26 | LV_6642-4_1_2_line_26 |  | 21 | 23 | 0.041338 | 0.125 | 0.08 | 261 | 0 | 0.364 | 1 | 1 | cs | TRUE
27 | LV_6642-4_1_2_line_27 |  | 22 | 24 | 0.0048263 | 0.125 | 0.08 | 261 | 0 | 0.364 | 1 | 1 | cs | TRUE
28 | LV_6642-4_1_2_line_28 |  | 23 | 25 | 0.073166 | 0.125 | 0.08 | 261 | 0 | 0.364 | 1 | 1 | cs | TRUE
29 | LV_6642-4_1_2_line_29 |  | 24 | 26 | 0.017823 | 0.125 | 0.08 | 261 | 0 | 0.364 | 1 | 1 | cs | TRUE
30 | LV_6642-4_1_2_line_30 |  | 24 | 27 | 0.076009 | 0.125 | 0.08 | 261 | 0 | 0.364 | 1 | 1 | cs | TRUE
31 | LV_6642-4_1_2_line_31 |  | 25 | 29 | 0.019288 | 0.125 | 0.08 | 261 | 0 | 0.364 | 1 | 1 | cs | TRUE
32 | LV_6642-4_1_2_line_32 |  | 26 | 28 | 0.021648 | 0.125 | 0.08 | 261 | 0 | 0.364 | 1 | 1 | cs | TRUE
33 | LV_6642-4_1_2_line_33 |  | 28 | 33 | 0.002811 | 0.125 | 0.08 | 261 | 0 | 0.364 | 1 | 1 | cs | TRUE
34 | LV_6642-4_1_2_line_34 |  | 28 | 34 | 0.033672 | 0.125 | 0.08 | 261 | 0 | 0.364 | 1 | 1 | cs | TRUE
35 | LV_6642-4_1_2_line_35 |  | 29 | 30 | 0.0023484 | 0.125 | 0.08 | 261 | 0 | 0.364 | 1 | 1 | cs | TRUE
36 | LV_6642-4_1_2_line_36 |  | 30 | 31 | 0.00049261 | 0.125 | 0.08 | 261 | 0 | 0.364 | 1 | 1 | cs | TRUE
37 | LV_6642-4_1_2_line_37 |  | 31 | 32 | 0.0095471 | 0.125 | 0.08 | 261 | 0 | 0.364 | 1 | 1 | cs | TRUE
38 | LV_6642-4_1_2_line_38 |  | 32 | 48 | 0.0011973 | 0.125 | 0.08 | 261 | 0 | 0.364 | 1 | 1 | cs | TRUE
39 | LV_6642-4_1_2_line_39 |  | 35 | 36 | 0.0067616 | 0.125 | 0.08 | 261 | 0 | 0.364 | 1 | 1 | cs | TRUE
40 | LV_6642-4_1_2_line_40 |  | 35 | 37 | 0.060047 | 0.125 | 0.08 | 261 | 0 | 0.364 | 1 | 1 | cs | TRUE
41 | LV_6642-4_1_2_line_41 |  | 36 | 38 | 0.010887 | 0.125 | 0.08 | 261 | 0 | 0.364 | 1 | 1 | cs | TRUE
42 | LV_6642-4_1_2_line_42 |  | 37 | 39 | 0.014703 | 0.125 | 0.08 | 261 | 0 | 0.364 | 1 | 1 | cs | TRUE
43 | LV_6642-4_1_2_line_43 |  | 37 | 40 | 0.053435 | 0.125 | 0.08 | 261 | 0 | 0.364 | 1 | 1 | cs | TRUE
44 | LV_6642-4_1_2_line_44 |  | 39 | 41 | 0.016534 | 0.125 | 0.08 | 261 | 0 | 0.364 | 1 | 1 | cs | TRUE
45 | LV_6642-4_1_2_line_45 |  | 40 | 42 | 0.045814 | 0.125 | 0.08 | 261 | 0 | 0.364 | 1 | 1 | cs | TRUE
46 | LV_6642-4_1_2_line_46 |  | 42 | 43 | 0.016154 | 0.125 | 0.08 | 261 | 0 | 0.364 | 1 | 1 | cs | TRUE
47 | LV_6642-4_1_2_line_47 |  | 42 | 44 | 0.012447 | 0.125 | 0.08 | 261 | 0 | 0.364 | 1 | 1 | cs | TRUE
48 | LV_6642-4_1_2_line_48 |  | 44 | 47 | 0.0031836 | 0.125 | 0.08 | 261 | 0 | 0.364 | 1 | 1 | cs | TRUE
49 | LV_6642-4_1_2_line_49 |  | 46 | 49 | 0.010184 | 0.125 | 0.08 | 261 | 0 | 0.364 | 1 | 1 | cs | TRUE
50 | LV_6642-4_1_2_line_50 |  | 48 | 49 | 0.0067636 | 0.125 | 0.08 | 261 | 0 | 0.364 | 1 | 1 | cs | TRUE
51 | LV_6642-4_1_2_line_51 |  | 50 | 51 | 0.035819 | 0.125 | 0.08 | 261 | 0 | 0.364 | 1 | 1 | cs | TRUE
52 | LV_6642-4_1_2_line_52 |  | 51 | 52 | 0.0035991 | 0.125 | 0.08 | 261 | 0 | 0.364 | 1 | 1 | cs | TRUE
53 | LV_6642-4_1_2_line_53 |  | 52 | 57 | 0.0043822 | 0.125 | 0.08 | 261 | 0 | 0.364 | 1 | 1 | cs | TRUE
54 | LV_6642-4_1_2_line_54 |  | 54 | 55 | 0.020298 | 0.125 | 0.08 | 261 | 0 | 0.364 | 1 | 1 | cs | TRUE
55 | LV_6642-4_1_2_line_55 |  | 55 | 56 | 0.005679 | 0.125 | 0.08 | 261 | 0 | 0.364 | 1 | 1 | cs | TRUE
56 | LV_6642-4_1_2_line_56 |  | 56 | 57 | 0.010503 | 0.125 | 0.08 | 261 | 0 | 0.364 | 1 | 1 | cs | TRUE

## trafo
| name | std_type | hv_bus | lv_bus | sn_mva | vn_hv_kv | vn_lv_kv | vk_percent | vkr_percent | pfe_kw | i0_percent | shift_degree | tap_side | tap_neutral | tap_min | tap_max | tap_step_percent | tap_step_degree | tap_pos | tap_phase_shifter | parallel | df | in_service
0 | LV_6642-4_1_2_trafo_67 | 0.63 MVA 20/0.4 kV | 58 | 18 | 0.63 | 20 | 0.4 | 6 | 1.206 | 1.65 | 0.2619 | 150 | hv | 0 | -2 | 2 | 2.5 | 0 | 0 | FALSE | 1 | 1 | TRUE

## line_geodata
| x0 | y0 | x1 | y1 | x2 | y2 | x3 | y3 | x4 | y4 | x5 | y5 | x6 | y6 | x7 | y7 | x8 | y8 | x9 | y9 | x10 | y10 | x11 | y11
0 | 2505276.941 | 1119183.7604 | 2505275.9097 | 1119184.7827
1 | 2505276.941 | 1119183.7604 | 2505278.7469 | 1119181.9702
2 | 2505250.1896 | 1119222.4294 | 2505251.1776 | 1119214.5647 | 2505251.8958 | 1119211.6406 | 2505252.6707 | 1119209.3826 | 2505253.5466 | 1119207.6567 | 2505255.8396 | 1119204.2632 | 2505260.7769 | 1119199.2161 | 2505271.5009 | 1119189.1531 | 2505275.9097 | 1119184.7827
3 | 2505282.4447 | 1119178.3046 | 2505278.7469 | 1119181.9702
4 | 2505284.3118 | 1119176.44 | 2505283.9793 | 1119176.7834 | 2505282.4447 | 1119178.3046
5 | 2505284.3118 | 1119176.44 | 2505284.352 | 1119176.3984
6 | 2505284.352 | 1119176.3984 | 2505285.0347 | 1119175.6933
7 | 2505306.4288 | 1119152.4667 | 2505298.466 | 1119161.7034
8 | 2505295.6603 | 1119164.7185 | 2505297.5434 | 1119162.7735 | 2505298.466 | 1119161.7034
9 | 2505306.4288 | 1119152.4667 | 2505307.8219 | 1119150.8507
10 | 2505295.6603 | 1119164.7185 | 2505285.0347 | 1119175.6933
11 | 2505557.7414 | 1118921.29 | 2505551.4032 | 1118917.1519
12 | 2505549.2806 | 1118953.1869 | 2505551.6346 | 1118948.2471 | 2505555.3264 | 1118940.5181 | 2505560.8172 | 1118931.349 | 2505561.9909 | 1118929.4073 | 2505562.5111 | 1118927.6314 | 2505561.9138 | 1118925.4616 | 2505560.6976 | 1118923.6906 | 2505559.3527 | 1118922.5776 | 2505558.8446 | 1118922.1631 | 2505557.9922 | 1118921.4537 | 2505557.7414 | 1118921.29
13 | 2505533.9605 | 1118905.7639 | 2505551.4032 | 1118917.1519
14 | 2505549.2806 | 1118953.1869 | 2505556.9993 | 1118957.1911 | 2505575.4533 | 1118966.7662
15 | 2505528.0577 | 1118997.7011 | 2505543.0709 | 1118966.2252 | 2505549.2806 | 1118953.1869
16 | 2505533.9605 | 1118905.7639 | 2505537.0354 | 1118900.5349 | 2505541.1397 | 1118894.1215
17 | 2505576.5883 | 1118967.3551 | 2505575.4533 | 1118966.7662
18 | 2505528.0577 | 1118997.7011 | 2505535.7325 | 1119002.851 | 2505550.068 | 1119012.4664
19 | 2505528.0577 | 1118997.7011 | 2505523.0326 | 1118994.3673
20 | 2505550.068 | 1119012.4664 | 2505616.8557 | 1119047.1126
21 | 2505503.1877 | 1118981.2018 | 2505523.0326 | 1118994.3673
22 | 2505616.8557 | 1119047.1126 | 2505685.9358 | 1119267.9576
23 | 2505503.1877 | 1118981.2018 | 2505500.3021 | 1118985.2048 | 2505497.1577 | 1118988.456 | 2505491.4702 | 1118993.5355
24 | 2505503.1877 | 1118981.2018 | 2505505.161 | 1118977.5909 | 2505506.7067 | 1118974.7651 | 2505507.7347 | 1118972.5587
25 | 2505360.5962 | 1119091.8824 | 2505359.7267 | 1119092.6991
26 | 2505360.5962 | 1119091.8824 | 2505363.2747 | 1119089.3665 | 2505383.1736 | 1119073.2676 | 2505392.3888 | 1119065.4761
27 | 2505356.2089 | 1119096.0033 | 2505359.7267 | 1119092.6991
28 | 2505392.3888 | 1119065.4761 | 2505448.6301 | 1119018.6773
29 | 2505356.2089 | 1119096.0033 | 2505344.3315 | 1119109.2922
30 | 2505356.2089 | 1119096.0033 | 2505301.6941 | 1119043.036
31 | 2505448.6301 | 1119018.6773 | 2505462.564 | 1119010.0097 | 2505465.0631 | 1119008.5816
32 | 2505329.9049 | 1119125.433 | 2505333.6139 | 1119121.2835 | 2505344.3315 | 1119109.2922
33 | 2505329.9049 | 1119125.433 | 2505331.9268 | 1119127.3914
34 | 2505329.9049 | 1119125.433 | 2505328.4182 | 1119127.0906 | 2505325.3843 | 1119130.4846 | 2505323.421 | 1119132.7501 | 2505323.0572 | 1119133.1782 | 2505307.8219 | 1119150.8507
35 | 2505465.0631 | 1119008.5816 | 2505465.2643 | 1119008.4666 | 2505467.1024 | 1119007.4171
36 | 2505467.5302 | 1119007.1728 | 2505467.1024 | 1119007.4171
37 | 2505476.1402 | 1119003.076 | 2505475.9936 | 1119003.1401 | 2505470.1294 | 1119005.6888 | 2505467.5302 | 1119007.1728
38 | 2505477.2372 | 1119002.5964 | 2505476.1402 | 1119003.076
39 | 2505114.7482 | 1119330.2597 | 2505109.7319 | 1119334.7937
40 | 2505159.2955 | 1119289.9954 | 2505114.7482 | 1119330.2597
41 | 2505101.6561 | 1119342.0951 | 2505106.6076 | 1119337.6176 | 2505109.7319 | 1119334.7937
42 | 2505159.2955 | 1119289.9954 | 2505150.6101 | 1119281.9155 | 2505148.6915 | 1119279.8214
43 | 2505159.2955 | 1119289.9954 | 2505198.6797 | 1119253.882
44 | 2505137.217 | 1119267.9288 | 2505142.0044 | 1119272.5225 | 2505148.6915 | 1119279.8214
45 | 2505234.4124 | 1119225.712 | 2505230.7251 | 1119227.2929 | 2505227.5093 | 1119228.9221 | 2505224.8656 | 1119230.6201 | 2505221.1031 | 1119233.314 | 2505218.0143 | 1119236.1531 | 2505198.6797 | 1119253.882
46 | 2505234.4124 | 1119225.712 | 2505238.1656 | 1119224.3968 | 2505242.224 | 1119223.3437 | 2505246.0878 | 1119222.6827 | 2505250.1896 | 1119222.4294
47 | 2505234.4124 | 1119225.712 | 2505231.9578 | 1119218.7906 | 2505228.2666 | 1119222.3143
48 | 2505228.2666 | 1119222.3143 | 2505225.9639 | 1119224.5126
49 | 2505491.4702 | 1118993.5355 | 2505490.8858 | 1118994.0574 | 2505485.2798 | 1118998.3142 | 2505483.2393 | 1118999.5026
50 | 2505477.2372 | 1119002.5964 | 2505480.0026 | 1119001.3875 | 2505483.2393 | 1118999.5026
51 | 2505685.9358 | 1119267.9576 | 2505668.2575 | 1119284.9214 | 2505666.6026 | 1119288.6606 | 2505660.7865 | 1119292.9533
52 | 2505657.8907 | 1119295.0906 | 2505660.7865 | 1119292.9533
53 | 2505654.2859 | 1119297.5804 | 2505656.6613 | 1119295.998 | 2505657.8907 | 1119295.0906
54 | 2505622.8734 | 1119316.1247 | 2505636.3184 | 1119308.3673 | 2505640.4124 | 1119305.9095
55 | 2505640.4124 | 1119305.9095 | 2505645.2813 | 1119302.9864
56 | 2505654.2859 | 1119297.5804 | 2505645.2813 | 1119302.9864

## bus_geodata
| x | y | coords
0 | 2505276.941 | 1119183.7604
1 | 2505275.9097 | 1119184.7827
2 | 2505278.7469 | 1119181.9702
3 | 2505282.4447 | 1119178.3046
4 | 2505284.3118 | 1119176.44
5 | 2505284.352 | 1119176.3984
6 | 2505298.466 | 1119161.7034
7 | 2505306.4288 | 1119152.4667
8 | 2505295.6603 | 1119164.7185
9 | 2505557.7414 | 1118921.29
10 | 2505551.4032 | 1118917.1519
11 | 2505549.2806 | 1118953.1869
12 | 2505533.9605 | 1118905.7639
13 | 2505575.4533 | 1118966.7662
14 | 2505528.0577 | 1118997.7011
15 | 2505541.1397 | 1118894.1215
16 | 2505576.5883 | 1118967.3551
17 | 2505550.068 | 1119012.4664
18 | 2505523.0326 | 1118994.3673
19 | 2505616.8557 | 1119047.1126
20 | 2505503.1877 | 1118981.2018
21 | 2505360.5962 | 1119091.8824
22 | 2505359.7267 | 1119092.6991
23 | 2505392.3888 | 1119065.4761
24 | 2505356.2089 | 1119096.0033
25 | 2505448.6301 | 1119018.6773
26 | 2505344.3315 | 1119109.2922
27 | 2505301.6941 | 1119043.036
28 | 2505329.9049 | 1119125.433
29 | 2505465.0631 | 1119008.5816
30 | 2505467.1024 | 1119007.4171
31 | 2505467.5302 | 1119007.1728
32 | 2505476.1402 | 1119003.076
33 | 2505331.9268 | 1119127.3914
34 | 2505307.8219 | 1119150.8507
35 | 2505114.7482 | 1119330.2597
36 | 2505109.7319 | 1119334.7937
37 | 2505159.2955 | 1119289.9954
38 | 2505101.6561 | 1119342.0951
39 | 2505148.6915 | 1119279.8214
40 | 2505198.6797 | 1119253.882
41 | 2505137.217 | 1119267.9288
42 | 2505234.4124 | 1119225.712
43 | 2505250.1896 | 1119222.4294
44 | 2505228.2666 | 1119222.3143
45 | 2505507.7347 | 1118972.5587
46 | 2505491.4702 | 1118993.5355
47 | 2505225.9639 | 1119224.5126
48 | 2505477.2372 | 1119002.5964
49 | 2505483.2393 | 1118999.5026
50 | 2505685.9358 | 1119267.9576
51 | 2505660.7865 | 1119292.9533
52 | 2505657.8907 | 1119295.0906
53 | 2505285.0347 | 1119175.6933
54 | 2505622.8734 | 1119316.1247
55 | 2505640.4124 | 1119305.9095
56 | 2505645.2813 | 1119302.9864
57 | 2505654.2859 | 1119297.5804
58 | 2505528.0577 | 1118997.7011

## line_std_types
| c_nf_per_km | r_ohm_per_km | x_ohm_per_km | max_i_ka | type | q_mm2 | alpha | voltage_rating
NAYY 4x50 SE | 210 | 0.642 | 0.083 | 0.142 | cs | 50 | 0.00403 | LV
NAYY 4x120 SE | 264 | 0.225 | 0.08 | 0.242 | cs | 120 | 0.00403 | LV
NAYY 4x150 SE | 261 | 0.208 | 0.08 | 0.27 | cs | 150 | 0.00403 | LV
NA2XS2Y 1x95 RM/25 12/20 kV | 216 | 0.313 | 0.132 | 0.252 | cs | 95 | 0.00403 | MV
NA2XS2Y 1x185 RM/25 12/20 kV | 273 | 0.161 | 0.117 | 0.362 | cs | 185 | 0.00403 | MV
NA2XS2Y 1x240 RM/25 12/20 kV | 304 | 0.122 | 0.112 | 0.421 | cs | 240 | 0.00403 | MV
NA2XS2Y 1x95 RM/25 6/10 kV | 315 | 0.313 | 0.123 | 0.249 | cs | 95 | 0.00403 | MV
NA2XS2Y 1x185 RM/25 6/10 kV | 406 | 0.161 | 0.11 | 0.358 | cs | 185 | 0.00403 | MV
NA2XS2Y 1x240 RM/25 6/10 kV | 456 | 0.122 | 0.105 | 0.416 | cs | 240 | 0.00403 | MV
NA2XS2Y 1x150 RM/25 12/20 kV | 250 | 0.206 | 0.116 | 0.319 | cs | 150 | 0.00403 | MV
NA2XS2Y 1x120 RM/25 12/20 kV | 230 | 0.253 | 0.119 | 0.283 | cs | 120 | 0.00403 | MV
NA2XS2Y 1x70 RM/25 12/20 kV | 190 | 0.443 | 0.132 | 0.22 | cs | 70 | 0.00403 | MV
NA2XS2Y 1x150 RM/25 6/10 kV | 360 | 0.206 | 0.11 | 0.315 | cs | 150 | 0.00403 | MV
NA2XS2Y 1x120 RM/25 6/10 kV | 340 | 0.253 | 0.113 | 0.28 | cs | 120 | 0.00403 | MV
NA2XS2Y 1x70 RM/25 6/10 kV | 280 | 0.443 | 0.123 | 0.217 | cs | 70 | 0.00403 | MV
N2XS(FL)2Y 1x120 RM/35 64/110 kV | 112 | 0.153 | 0.166 | 0.366 | cs | 120 | 0.00393 | HV
N2XS(FL)2Y 1x185 RM/35 64/110 kV | 125 | 0.099 | 0.156 | 0.457 | cs | 185 | 0.00393 | HV
N2XS(FL)2Y 1x240 RM/35 64/110 kV | 135 | 0.075 | 0.149 | 0.526 | cs | 240 | 0.00393 | HV
N2XS(FL)2Y 1x300 RM/35 64/110 kV | 144 | 0.06 | 0.144 | 0.588 | cs | 300 | 0.00393 | HV
15-AL1/3-ST1A 0.4 | 11 | 1.8769 | 0.35 | 0.105 | ol | 16 | 0.00403 | LV
24-AL1/4-ST1A 0.4 | 11.25 | 1.2012 | 0.335 | 0.14 | ol | 24 | 0.00403 | LV
48-AL1/8-ST1A 0.4 | 12.2 | 0.5939 | 0.3 | 0.21 | ol | 48 | 0.00403 | LV
94-AL1/15-ST1A 0.4 | 13.2 | 0.306 | 0.29 | 0.35 | ol | 94 | 0.00403 | LV
34-AL1/6-ST1A 10.0 | 9.7 | 0.8342 | 0.36 | 0.17 | ol | 34 | 0.00403 | MV
48-AL1/8-ST1A 10.0 | 10.1 | 0.5939 | 0.35 | 0.21 | ol | 48 | 0.00403 | MV
70-AL1/11-ST1A 10.0 | 10.4 | 0.4132 | 0.339 | 0.29 | ol | 70 | 0.00403 | MV
94-AL1/15-ST1A 10.0 | 10.75 | 0.306 | 0.33 | 0.35 | ol | 94 | 0.00403 | MV
122-AL1/20-ST1A 10.0 | 11.1 | 0.2376 | 0.323 | 0.41 | ol | 122 | 0.00403 | MV
149-AL1/24-ST1A 10.0 | 11.25 | 0.194 | 0.315 | 0.47 | ol | 149 | 0.00403 | MV
34-AL1/6-ST1A 20.0 | 9.15 | 0.8342 | 0.382 | 0.17 | ol | 34 | 0.00403 | MV
48-AL1/8-ST1A 20.0 | 9.5 | 0.5939 | 0.372 | 0.21 | ol | 48 | 0.00403 | MV
70-AL1/11-ST1A 20.0 | 9.7 | 0.4132 | 0.36 | 0.29 | ol | 70 | 0.00403 | MV
94-AL1/15-ST1A 20.0 | 10 | 0.306 | 0.35 | 0.35 | ol | 94 | 0.00403 | MV
122-AL1/20-ST1A 20.0 | 10.3 | 0.2376 | 0.344 | 0.41 | ol | 122 | 0.00403 | MV
149-AL1/24-ST1A 20.0 | 10.5 | 0.194 | 0.337 | 0.47 | ol | 149 | 0.00403 | MV
184-AL1/30-ST1A 20.0 | 10.75 | 0.1571 | 0.33 | 0.535 | ol | 184 | 0.00403 | MV
243-AL1/39-ST1A 20.0 | 11 | 0.1188 | 0.32 | 0.645 | ol | 243 | 0.00403 | MV
48-AL1/8-ST1A 110.0 | 8 | 0.5939 | 0.46 | 0.21 | ol | 48 | 0.00403 | HV
70-AL1/11-ST1A 110.0 | 8.4 | 0.4132 | 0.45 | 0.29 | ol | 70 | 0.00403 | HV
94-AL1/15-ST1A 110.0 | 8.65 | 0.306 | 0.44 | 0.35 | ol | 94 | 0.00403 | HV
122-AL1/20-ST1A 110.0 | 8.5 | 0.2376 | 0.43 | 0.41 | ol | 122 | 0.00403 | HV
149-AL1/24-ST1A 110.0 | 8.75 | 0.194 | 0.41 | 0.47 | ol | 149 | 0.00403 | HV
184-AL1/30-ST1A 110.0 | 8.8 | 0.1571 | 0.4 | 0.535 | ol | 184 | 0.00403 | HV
243-AL1/39-ST1A 110.0 | 9 | 0.1188 | 0.39 | 0.645 | ol | 243 | 0.00403 | HV
305-AL1/39-ST1A 110.0 | 9.2 | 0.0949 | 0.38 | 0.74 | ol | 305 | 0.00403 | HV
490-AL1/64-ST1A 110.0 | 9.75 | 0.059 | 0.37 | 0.96 | ol | 490 | 0.00403 | HV
679-AL1/86-ST1A 110.0 | 9.95 | 0.042 | 0.36 | 1.15 | ol | 679 | 0.00403 | HV
490-AL1/64-ST1A 220.0 | 10 | 0.059 | 0.285 | 0.96 | ol | 490 | 0.00403 | HV
679-AL1/86-ST1A 220.0 | 11.7 | 0.042 | 0.275 | 1.15 | ol | 679 | 0.00403 | HV
490-AL1/64-ST1A 380.0 | 11 | 0.059 | 0.253 | 0.96 | ol | 490 | 0.00403 | HV
679-AL1/86-ST1A 380.0 | 14.6 | 0.042 | 0.25 | 1.15 | ol | 679 | 0.00403 | HV

## trafo_std_types
| i0_percent | pfe_kw | vkr_percent | sn_mva | vn_lv_kv | vn_hv_kv | vk_percent | shift_degree | vector_group | tap_side | tap_neutral | tap_min | tap_max | tap_step_degree | tap_step_percent | tap_phase_shifter
160 MVA 380/110 kV | 0.06 | 60 | 0.25 | 160 | 110 | 380 | 12.2 | 0 | Yy0 | hv | 0 | -9 | 9 | 0 | 1.5 | FALSE
100 MVA 220/110 kV | 0.06 | 55 | 0.26 | 100 | 110 | 220 | 12 | 0 | Yy0 | hv | 0 | -9 | 9 | 0 | 1.5 | FALSE
63 MVA 110/20 kV | 0.04 | 22 | 0.32 | 63 | 20 | 110 | 18 | 150 | YNd5 | hv | 0 | -9 | 9 | 0 | 1.5 | FALSE
40 MVA 110/20 kV | 0.05 | 18 | 0.34 | 40 | 20 | 110 | 16.2 | 150 | YNd5 | hv | 0 | -9 | 9 | 0 | 1.5 | FALSE
25 MVA 110/20 kV | 0.07 | 14 | 0.41 | 25 | 20 | 110 | 12 | 150 | YNd5 | hv | 0 | -9 | 9 | 0 | 1.5 | FALSE
63 MVA 110/10 kV | 0.04 | 22 | 0.32 | 63 | 10 | 110 | 18 | 150 | YNd5 | hv | 0 | -9 | 9 | 0 | 1.5 | FALSE
40 MVA 110/10 kV | 0.05 | 18 | 0.34 | 40 | 10 | 110 | 16.2 | 150 | YNd5 | hv | 0 | -9 | 9 | 0 | 1.5 | FALSE
25 MVA 110/10 kV | 0.07 | 14 | 0.41 | 25 | 10 | 110 | 12 | 150 | YNd5 | hv | 0 | -9 | 9 | 0 | 1.5 | FALSE
0.25 MVA 20/0.4 kV | 0.32 | 0.8 | 1.44 | 0.25 | 0.4 | 20 | 6 | 150 | Yzn5 | hv | 0 | -2 | 2 | 0 | 2.5 | FALSE
0.4 MVA 20/0.4 kV | 0.3375 | 1.35 | 1.425 | 0.4 | 0.4 | 20 | 6 | 150 | Dyn5 | hv | 0 | -2 | 2 | 0 | 2.5 | FALSE
0.63 MVA 20/0.4 kV | 0.2619 | 1.65 | 1.206 | 0.63 | 0.4 | 20 | 6 | 150 | Dyn5 | hv | 0 | -2 | 2 | 0 | 2.5 | FALSE
0.25 MVA 10/0.4 kV | 0.24 | 0.6 | 1.2 | 0.25 | 0.4 | 10 | 4 | 150 | Dyn5 | hv | 0 | -2 | 2 | 0 | 2.5 | FALSE
0.4 MVA 10/0.4 kV | 0.2375 | 0.95 | 1.325 | 0.4 | 0.4 | 10 | 4 | 150 | Dyn5 | hv | 0 | -2 | 2 | 0 | 2.5 | FALSE
0.63 MVA 10/0.4 kV | 0.1873 | 1.18 | 1.0794 | 0.63 | 0.4 | 10 | 4 | 150 | Dyn5 | hv | 0 | -2 | 2 | 0 | 2.5 | FALSE

## trafo3w_std_types
| sn_hv_mva | sn_mv_mva | sn_lv_mva | vn_hv_kv | vn_mv_kv | vn_lv_kv | vk_hv_percent | vk_mv_percent | vk_lv_percent | vkr_hv_percent | vkr_mv_percent | vkr_lv_percent | pfe_kw | i0_percent | shift_mv_degree | shift_lv_degree | vector_group | tap_side | tap_neutral | tap_min | tap_max | tap_step_percent
63/25/38 MVA 110/20/10 kV | 63 | 25 | 38 | 110 | 20 | 10 | 10.4 | 10.4 | 10.4 | 0.28 | 0.32 | 0.35 | 35 | 0.89 | 0 | 0 | YN0yn0yn0 | hv | 0 | -10 | 10 | 1.2
63/25/38 MVA 110/10/10 kV | 63 | 25 | 38 | 110 | 10 | 10 | 10.4 | 10.4 | 10.4 | 0.28 | 0.32 | 0.35 | 35 | 0.89 | 0 | 0 | YN0yn0yn0 | hv | 0 | -10 | 10 | 1.2

## fuse_std_types
| fuse_type | i_rated_a | t_avg | t_min | t_total | x_avg | x_min | x_total
HV 100A | HV 100A | 100 | 0 | [10.0, 3.64, 0.854, 0.281, 0.1, 0.0531, 0.022, 0.01] | [10.0, 4.267, 1.21, 0.403, 0.1, 0.058, 0.022, 0.01] | 0 | [300.0, 350.0, 450.0, 550.0, 700.0, 850.0, 1200.0, 1752.0] | [600.0, 700.0, 900.0, 1150.0, 1665.0, 2000.0, 3000.0, 4313.0]
HV 10A | HV 10A | 10 | 0 | [10.0, 1675.0, 0.344, 0.156, 0.1, 0.0417, 0.0171, 0.01] | [10.0, 1.3, 0.3, 0.155, 0.1, 0.0555, 0.023, 0.01] | 0 | [30.0, 32.0, 35.0, 37.0, 39.0, 50.0, 70.0, 88.0] | [60.0, 70.0, 80.0, 87.0, 94.0, 110.0, 150.0, 216.0]
HV 125A | HV 125A | 125 | 0 | [10.0, 1.82, 0.344, 0.1, 0.0467, 0.0269, 0.01] | [10.0, 2.478, 0.426, 0.1, 0.0427, 0.0211, 0.01] | 0 | [375.0, 500.0, 700.0, 925.0, 1200.0, 1500.0, 2341.0] | [750.0, 1000.0, 1500.0, 2200.0, 3000.0, 4000.0, 5765.0]
HV 160A | HV 160A | 160 | 0 | [10.0, 4.15, 1.03, 0.198, 0.1, 0.051, 0.0172, 0.01] | [10.0, 2.3, 0.734, 0.274, 0.1, 0.046, 0.0177, 0.01] | 0 | [480.0, 550.0, 700.0, 1000.0, 1260.0, 1600.0, 2500.0, 3227.0] | [960.0, 1300.0, 1700.0, 2200.0, 2996.0, 4000.0, 6000.0, 7946.0]
HV 16A | HV 16A | 16 | 0 | [10.0, 0.352, 0.164, 0.1, 0.0649, 0.0342, 0.01] | [10.0, 2.34, 0.722, 0.181, 0.1, 0.055, 0.0296, 0.01] | 0 | [48.0, 60.0, 65.0, 71.0, 80.0, 100.0, 162.0] | [96.0, 110.0, 125.0, 150.0, 168.0, 200.0, 250.0, 398.0]
HV 200A | HV 200A | 200 | 0 | [10.0, 4.267, 1.21, 0.403, 0.1, 0.058, 0.022, 0.01] | [10.0, 3.73, 1.654, 0.328, 0.1, 0.0531, 0.019, 0.01] | 0 | [600.0, 700.0, 900.0, 1150.0, 1665.0, 2000.0, 3000.0, 4313.0] | [1200.0, 1500.0, 1800.0, 2700.0, 3960.0, 5000.0, 7500.0, 10620.0]
HV 20A | HV 20A | 20 | 0 | [10.0, 1.3, 0.3, 0.155, 0.1, 0.0555, 0.023, 0.01] | [10.0, 1.3, 0.161, 0.1, 0.0611, 0.0399, 0.0141, 0.01] | 0 | [60.0, 70.0, 80.0, 87.0, 94.0, 110.0, 150.0, 216.0] | [120.0, 150.0, 200.0, 223.0, 260.0, 300.0, 450.0, 532.0]
HV 25A | HV 25A | 25 | 0 | [10.0, 2.512, 0.833, 0.299, 0.1, 0.0372, 0.0223, 0.01] | [10.0, 3.125, 0.597, 0.198, 0.1, 0.0378, 0.022, 0.01] | 0 | [75.0, 82.0, 90.0, 100.0, 124.0, 170.0, 200.0, 289.0] | [150.0, 170.0, 210.0, 250.0, 294.0, 400.0, 500.0, 711.0]
HV 31.5A | HV 31.5A | 31.5 | 0 | [10.0, 2.34, 0.722, 0.181, 0.1, 0.055, 0.0296, 0.01] | [10.0, 2.84, 0.368, 0.164, 0.1, 0.0621, 0.0378, 0.0195, 0.01] | 0 | [95.0, 110.0, 125.0, 150.0, 165.0, 200.0, 250.0, 390.0] | [189.0, 220.0, 300.0, 350.0, 393.0, 450.0, 530.0, 700.0, 960.0]
HV 40A | HV 40A | 40 | 0 | [10.0, 1.3, 0.161, 0.1, 0.0611, 0.0399, 0.0141, 0.01] | [10.0, 2.05, 0.369, 0.198, 0.1, 0.051, 0.0298, 0.01] | 0 | [120.0, 150.0, 200.0, 223.0, 260.0, 300.0, 450.0, 532.0] | [240.0, 300.0, 400.0, 450.0, 530.0, 650.0, 800.0, 1311.0]
HV 50A | HV 50A | 50 | 0 | [10.0, 3.215, 0.597, 0.198, 0.1, 0.0378, 0.022, 0.01] | [10.0, 3.64, 0.854, 0.281, 0.1, 0.0531, 0.022, 0.01] | 0 | [150.0, 170.0, 210.0, 250.0, 294.0, 400.0, 500.0, 711.0] | [300.0, 350.0, 450.0, 550.0, 700.0, 850.0, 1200.0, 1752.0]
HV 6.3A | HV 6.3A | 6.3 | 0 | [10.0, 1.39, 0.344, 0.168, 0.1, 0.056, 0.0263, 0.01] | [10.0, 1.711, 0.516, 0.198, 0.1, 0.0634, 0.0303, 0.01] | 0 | [19.0, 19.5, 20.4, 20.8, 22.0, 25.0, 32.0, 48.0] | [38.0, 40.0, 43.0, 48.0, 53.0, 60.0, 75.0, 118.0]
HV 63A | HV 63A | 63 | 0 | [10.0, 2.84, 0.368, 0.164, 0.1, 0.0621, 0.0378, 0.0195, 0.01] | [10.0, 1.82, 0.344, 0.1, 0.0467, 0.0269, 0.01] | 0 | [189.0, 220.0, 300.0, 350.0, 393.0, 450.0, 530.0, 700.0, 961.0] | [378.0, 500.0, 700.0, 934.0, 1200.0, 1500.0, 2366.0]
HV 80A | HV 80A | 80 | 0 | [10.0, 2.05, 0.369, 0.198, 0.1, 0.051, 0.0298, 0.01] | [10.0, 4.15, 1.03, 0.198, 0.1, 0.051, 0.0172, 0.01] | 0 | [240.0, 300.0, 400.0, 450.0, 530.0, 650.0, 800.0, 1311.0] | [480.0, 550.0, 700.0, 1000.0, 1260.0, 1600.0, 2500.0, 3227.0]
Siemens NH-1-100 | Siemens NH-1-100 | 100 | [5400.0, 2000.0, 400.0, 20.0, 1.0, 0.2, 0.012, 0.004] | 0 | 0 | [150.0, 190.0, 250.0, 430.0, 900.0, 1250.0, 2700.0, 3600.0] | 0 | 0
Siemens NH-1-125 | Siemens NH-1-125 | 125 | [4800.0, 120.0, 7.0, 0.1, 0.004] | 0 | 0 | [180.0, 400.0, 740.0, 2000.0, 4250.0] | 0 | 0
Siemens NH-1-16 | Siemens NH-1-16 | 16 | [4000.0, 400.0, 2.0, 0.1, 0.04, 0.01] | 0 | 0 | [26.0, 35.0, 75.0, 150.0, 200.0, 300.0] | 0 | 0
Siemens NH-1-160 | Siemens NH-1-160 | 160 | [4800.0, 120.0, 7.0, 0.1, 0.004] | 0 | 0 | [210.0, 500.0, 900.0, 2300.0, 5000.0] | 0 | 0
Siemens NH-1-25 | Siemens NH-1-25 | 25 | [4000.0, 1000.0, 10.0, 0.2, 0.02, 0.01] | 0 | 0 | [40.0, 50.0, 100.0, 210.0, 400.0, 500.0] | 0 | 0
Siemens NH-1-50 | Siemens NH-1-50 | 50 | [4000.0, 40.0, 4.0, 1.0, 0.02, 0.01] | 0 | 0 | [86.0, 200.0, 300.0, 400.0, 1000.0, 1280.0] | 0 | 0
Siemens NH-1-63 | Siemens NH-1-63 | 63 | [4000.0, 100.0, 10.0, 2.0, 0.04, 0.01] | 0 | 0 | [100.0, 200.0, 300.0, 400.0, 1000.0, 1500.0] | 0 | 0
Siemens NH-1-80 | Siemens NH-1-80 | 80 | [4800.0, 120.0, 7.0, 0.1, 0.01] | 0 | 0 | [150.58, 250.0, 450.0, 1150.0, 2470.0] | 0 | 0
Siemens NH-2-1000 | Siemens NH-2-1000 | 1000 | [4800.0, 120.0, 7.0, 0.1, 0.004] | 0 | 0 | [1900.0, 3500.0, 8400.0, 24000.0, 52000.0] | 0 | 0
Siemens NH-2-200 | Siemens NH-2-200 | 200 | [4800.0, 120.0, 7.0, 0.1, 0.004] | 0 | 0 | [280.0, 650.0, 1200.0, 3000.0, 7000.0] | 0 | 0
Siemens NH-2-224 | Siemens NH-2-224 | 224 | [4800.0, 120.0, 7.0, 0.2, 0.04, 0.004] | 0 | 0 | [400.0, 750.0, 1453.0, 3025.0, 4315.0, 7600.0] | 0 | 0
Siemens NH-2-250 | Siemens NH-2-250 | 250 | [4800.0, 120.0, 7.0, 0.1, 0.004] | 0 | 0 | [450.0, 800.0, 1650.0, 4000.0, 8500.0] | 0 | 0
Siemens NH-2-315 | Siemens NH-2-315 | 315 | [4800.0, 120.0, 7.0, 0.1, 0.004] | 0 | 0 | [550.0, 920.0, 1900.0, 5000.0, 11000.0] | 0 | 0
Siemens NH-2-355 | Siemens NH-2-355 | 355 | [4800.0, 120.0, 6.0, 0.1, 0.004] | 0 | 0 | [650.0, 1116.27, 2350.0, 5840.0, 12790.0] | 0 | 0
Siemens NH-2-400 | Siemens NH-2-400 | 400 | [4800.0, 120.0, 7.0, 0.1, 0.004] | 0 | 0 | [720.0, 1350.0, 2800.0, 6500.0, 15000.0] | 0 | 0
Siemens NH-2-425 | Siemens NH-2-425 | 425 | [4800.0, 120.0, 7.0, 0.1, 0.004] | 0 | 0 | [850.0, 1500.0, 3050.0, 7500.0, 16500.0] | 0 | 0
Siemens NH-2-630 | Siemens NH-2-630 | 630 | [4800.0, 120.0, 7.0, 0.1, 0.004] | 0 | 0 | [1200.0, 2000.0, 4800.0, 12000.0, 26000.0] | 0 | 0

## dtypes
| element | column | dtype
0 | bus | name | object
1 | bus | vn_kv | float64
2 | bus | type | object
3 | bus | zone | object
4 | bus | in_service | bool
5 | load | name | object
6 | load | bus | uint32
7 | load | p_mw | float64
8 | load | q_mvar | float64
9 | load | const_z_percent | float64
10 | load | const_i_percent | float64
11 | load | sn_mva | float64
12 | load | scaling | float64
13 | load | in_service | bool
14 | load | type | object
15 | ext_grid | name | object
16 | ext_grid | bus | uint32
17 | ext_grid | vm_pu | float64
18 | ext_grid | va_degree | float64
19 | ext_grid | slack_weight | float64
20 | ext_grid | in_service | bool
21 | line | name | object
22 | line | std_type | object
23 | line | from_bus | uint32
24 | line | to_bus | uint32
25 | line | length_km | float64
26 | line | r_ohm_per_km | float64
27 | line | x_ohm_per_km | float64
28 | line | c_nf_per_km | float64
29 | line | g_us_per_km | float64
30 | line | max_i_ka | float64
31 | line | df | float64
32 | line | parallel | uint32
33 | line | type | object
34 | line | in_service | bool
35 | trafo | name | object
36 | trafo | std_type | object
37 | trafo | hv_bus | uint32
38 | trafo | lv_bus | uint32
39 | trafo | sn_mva | float64
40 | trafo | vn_hv_kv | float64
41 | trafo | vn_lv_kv | float64
42 | trafo | vk_percent | float64
43 | trafo | vkr_percent | float64
44 | trafo | pfe_kw | float64
45 | trafo | i0_percent | float64
46 | trafo | shift_degree | float64
47 | trafo | tap_side | object
48 | trafo | tap_neutral | int32
49 | trafo | tap_min | int32
50 | trafo | tap_max | int32
51 | trafo | tap_step_percent | float64
52 | trafo | tap_step_degree | float64
53 | trafo | tap_pos | int32
54 | trafo | tap_phase_shifter | bool
55 | trafo | parallel | uint32
56 | trafo | df | float64
57 | trafo | in_service | bool
58 | line_geodata | coords | object
59 | bus_geodata | x | float64
60 | bus_geodata | y | float64
61 | bus_geodata | coords | object

## parameters
| version | format_version | converged | OPF_converged | name | f_hz | sn_mva
0 | 2.14.6 | 2.14.0 | FALSE | FALSE |  | 50 | 1