## bus
| name | vn_kv | type | zone | in_service
0 | bus_LV_6643-10_0_2_node_0 | 0.4 | n |  | TRUE
1 | bus_LV_6643-10_0_2_node_1 | 0.4 | n |  | TRUE
2 | bus_LV_6643-10_0_2_node_2 | 0.4 | n |  | TRUE
3 | bus_LV_6643-10_0_2_node_15 | 0.4 | n |  | TRUE
4 | bus_LV_6643-10_0_2_node_17 | 0.4 | n |  | TRUE
5 | bus_LV_6643-10_0_2_node_3 | 0.4 | n |  | TRUE
6 | bus_LV_6643-10_0_2_node_7 | 0.4 | n |  | TRUE
7 | bus_LV_6643-10_0_2_node_68 | 0.4 | n |  | TRUE
8 | bus_LV_6643-10_0_2_node_4 | 0.4 | n |  | TRUE
9 | bus_LV_6643-10_0_2_node_21 | 0.4 | n |  | TRUE
10 | bus_LV_6643-10_0_2_node_18 | 0.4 | n |  | TRUE
11 | bus_LV_6643-10_0_2_node_5 | 0.4 | n |  | TRUE
12 | bus_LV_6643-10_0_2_node_19 | 0.4 | n |  | TRUE
13 | bus_LV_6643-10_0_2_node_20 | 0.4 | n |  | TRUE
14 | bus_LV_6643-10_0_2_node_6 | 0.4 | n |  | TRUE
15 | bus_LV_6643-10_0_2_node_10 | 0.4 | n |  | TRUE
16 | bus_LV_6643-10_0_2_node_76 | 0.4 | n |  | TRUE
17 | bus_LV_6643-10_0_2_node_80 | 0.4 | n |  | TRUE
18 | bus_LV_6643-10_0_2_node_9 | 0.4 | n |  | TRUE
19 | bus_LV_6643-10_0_2_node_58 | 0.4 | n |  | TRUE
20 | bus_LV_6643-10_0_2_node_75 | 0.4 | n |  | TRUE
21 | bus_LV_6643-10_0_2_node_11 | 0.4 | n |  | TRUE
22 | bus_LV_6643-10_0_2_node_72 | 0.4 | n |  | TRUE
23 | bus_LV_6643-10_0_2_node_12 | 0.4 | n |  | TRUE
24 | bus_LV_6643-10_0_2_node_14 | 0.4 | n |  | TRUE
25 | bus_LV_6643-10_0_2_node_77 | 0.4 | n |  | TRUE
26 | bus_LV_6643-10_0_2_node_13 | 0.4 | n |  | TRUE
27 | bus_LV_6643-10_0_2_node_78 | 0.4 | n |  | TRUE
28 | bus_LV_6643-10_0_2_node_69 | 0.4 | n |  | TRUE
29 | bus_LV_6643-10_0_2_node_74 | 0.4 | n |  | TRUE
30 | bus_LV_6643-10_0_2_node_22 | 0.4 | n |  | TRUE
31 | bus_LV_6643-10_0_2_node_57 | 0.4 | n |  | TRUE
32 | bus_LV_6643-10_0_2_node_73 | 0.4 | n |  | TRUE
33 | bus_LV_6643-10_0_2_node_79 | 0.4 | n |  | TRUE
34 | bus_LV_6643-10_0_2_node_70 | 0.4 | n |  | TRUE
35 | bus_LV_6643-10_0_2_node_23 | 0.4 | n |  | TRUE
36 | bus_LV_6643-10_0_2_node_24 | 0.4 | n |  | TRUE
37 | bus_LV_6643-10_0_2_node_25 | 0.4 | n |  | TRUE
38 | bus_LV_6643-10_0_2_node_26 | 0.4 | n |  | TRUE
39 | bus_LV_6643-10_0_2_node_27 | 0.4 | n |  | TRUE
40 | bus_LV_6643-10_0_2_node_28 | 0.4 | n |  | TRUE
41 | bus_LV_6643-10_0_2_node_59 | 0.4 | n |  | TRUE
42 | bus_LV_6643-10_0_2_node_60 | 0.4 | n |  | TRUE
43 | bus_LV_6643-10_0_2_node_29 | 0.4 | n |  | TRUE
44 | bus_LV_6643-10_0_2_node_30 | 0.4 | n |  | TRUE
45 | bus_LV_6643-10_0_2_node_31 | 0.4 | n |  | TRUE
46 | bus_LV_6643-10_0_2_node_32 | 0.4 | n |  | TRUE
47 | bus_LV_6643-10_0_2_node_40 | 0.4 | n |  | TRUE
48 | bus_LV_6643-10_0_2_node_38 | 0.4 | n |  | TRUE
49 | bus_LV_6643-10_0_2_node_33 | 0.4 | n |  | TRUE
50 | bus_LV_6643-10_0_2_node_34 | 0.4 | n |  | TRUE
51 | bus_LV_6643-10_0_2_node_35 | 0.4 | n |  | TRUE
52 | bus_LV_6643-10_0_2_node_36 | 0.4 | n |  | TRUE
53 | bus_LV_6643-10_0_2_node_37 | 0.4 | n |  | TRUE
54 | bus_LV_6643-10_0_2_node_47 | 0.4 | n |  | TRUE
55 | bus_LV_6643-10_0_2_node_54 | 0.4 | n |  | TRUE
56 | bus_LV_6643-10_0_2_node_48 | 0.4 | n |  | TRUE
57 | bus_LV_6643-10_0_2_node_55 | 0.4 | n |  | TRUE
58 | bus_LV_6643-10_0_2_node_39 | 0.4 | n |  | TRUE
59 | bus_LV_6643-10_0_2_node_41 | 0.4 | n |  | TRUE
60 | bus_LV_6643-10_0_2_node_56 | 0.4 | n |  | TRUE
61 | bus_LV_6643-10_0_2_node_46 | 0.4 | n |  | TRUE
62 | bus_LV_6643-10_0_2_node_42 | 0.4 | n |  | TRUE
63 | bus_LV_6643-10_0_2_node_43 | 0.4 | n |  | TRUE
64 | bus_LV_6643-10_0_2_node_44 | 0.4 | n |  | TRUE
65 | bus_LV_6643-10_0_2_node_45 | 0.4 | n |  | TRUE
66 | bus_LV_6643-10_0_2_node_50 | 0.4 | n |  | TRUE
67 | bus_LV_6643-10_0_2_node_49 | 0.4 | n |  | TRUE
68 | bus_LV_6643-10_0_2_node_51 | 0.4 | n |  | TRUE
69 | bus_LV_6643-10_0_2_node_52 | 0.4 | n |  | TRUE
70 | bus_LV_6643-10_0_2_node_53 | 0.4 | n |  | TRUE
71 | bus_LV_6643-10_0_2_node_63 | 0.4 | n |  | TRUE
72 | bus_LV_6643-10_0_2_node_61 | 0.4 | n |  | TRUE
73 | bus_LV_6643-10_0_2_node_67 | 0.4 | n |  | TRUE
74 | bus_LV_6643-10_0_2_node_62 | 0.4 | n |  | TRUE
75 | bus_LV_6643-10_0_2_node_66 | 0.4 | n |  | TRUE
76 | bus_LV_6643-10_0_2_node_64 | 0.4 | n |  | TRUE
77 | bus_LV_6643-10_0_2_node_65 | 0.4 | n |  | TRUE
78 | bus_LV_6643-10_0_2_node_71 | 0.4 | n |  | TRUE
79 | bus_MV_665_0_node_27 | 20 | n |  | TRUE

## load
| name | bus | p_mw | q_mvar | const_z_percent | const_i_percent | sn_mva | scaling | in_service | type
0 | LV_6643-10_0_2_load_0 | 0 | 0.015316 | 0.0038385 | 0 | 0 |  | 1 | TRUE | wye
1 | LV_6643-10_0_2_load_17 | 4 | 0.014845 | 0.0037204 | 0 | 0 |  | 1 | TRUE | wye
2 | LV_6643-10_0_2_load_68 | 7 | 0.0046977 | 0.0011774 | 0 | 0 |  | 1 | TRUE | wye
3 | LV_6643-10_0_2_load_21 | 9 | 0.044866 | 0.011245 | 0 | 0 |  | 1 | TRUE | wye
4 | LV_6643-10_0_2_load_18 | 10 | 0.0013697 | 0.00034328 | 0 | 0 |  | 1 | TRUE | wye
5 | LV_6643-10_0_2_load_19 | 12 | 0.0025164 | 0.00063066 | 0 | 0 |  | 1 | TRUE | wye
6 | LV_6643-10_0_2_load_20 | 13 | 0.0040985 | 0.0010272 | 0 | 0 |  | 1 | TRUE | wye
7 | LV_6643-10_0_2_load_76 | 16 | 0.0097119 | 0.002434 | 0 | 0 |  | 1 | TRUE | wye
8 | LV_6643-10_0_2_load_80 | 17 | 0.007636 | 0.0019138 | 0 | 0 |  | 1 | TRUE | wye
9 | LV_6643-10_0_2_load_58 | 19 | 0.001759 | 0.00044084 | 0 | 0 |  | 1 | TRUE | wye
10 | LV_6643-10_0_2_load_75 | 20 | 0.0069032 | 0.0017301 | 0 | 0 |  | 1 | TRUE | wye
11 | LV_6643-10_0_2_load_72 | 22 | 0.013659 | 0.0034232 | 0 | 0 |  | 1 | TRUE | wye
12 | LV_6643-10_0_2_load_77 | 25 | 0.0089494 | 0.0022429 | 0 | 0 |  | 1 | TRUE | wye
13 | LV_6643-10_0_2_load_78 | 27 | 0.0079509 | 0.0019927 | 0 | 0 |  | 1 | TRUE | wye
14 | LV_6643-10_0_2_load_69 | 28 | 0.0069324 | 0.0017374 | 0 | 0 |  | 1 | TRUE | wye
15 | LV_6643-10_0_2_load_74 | 29 | 0.013728 | 0.0034405 | 0 | 0 |  | 1 | TRUE | wye
16 | LV_6643-10_0_2_load_22 | 30 | 0.0014912 | 0.00037373 | 0 | 0 |  | 1 | TRUE | wye
17 | LV_6643-10_0_2_load_57 | 31 | 0.0024816 | 0.00062194 | 0 | 0 |  | 1 | TRUE | wye
18 | LV_6643-10_0_2_load_73 | 32 | 0.013845 | 0.00347 | 0 | 0 |  | 1 | TRUE | wye
19 | LV_6643-10_0_2_load_79 | 33 | 0.0069001 | 0.0017293 | 0 | 0 |  | 1 | TRUE | wye
20 | LV_6643-10_0_2_load_70 | 34 | 0.0076524 | 0.0019179 | 0 | 0 |  | 1 | TRUE | wye
21 | LV_6643-10_0_2_load_23 | 35 | 0.0012355 | 0.00030965 | 0 | 0 |  | 1 | TRUE | wye
22 | LV_6643-10_0_2_load_24 | 36 | 0.0015691 | 0.00039326 | 0 | 0 |  | 1 | TRUE | wye
23 | LV_6643-10_0_2_load_25 | 37 | 0.0012743 | 0.00031938 | 0 | 0 |  | 1 | TRUE | wye
24 | LV_6643-10_0_2_load_26 | 38 | 0.0020762 | 0.00052036 | 0 | 0 |  | 1 | TRUE | wye
25 | LV_6643-10_0_2_load_27 | 39 | 0.0012004 | 0.00030086 | 0 | 0 |  | 1 | TRUE | wye
26 | LV_6643-10_0_2_load_28 | 40 | 0.0016497 | 0.00041344 | 0 | 0 |  | 1 | TRUE | wye
27 | LV_6643-10_0_2_load_59 | 41 | 0.0018483 | 0.00046323 | 0 | 0 |  | 1 | TRUE | wye
28 | LV_6643-10_0_2_load_60 | 42 | 0.00082721 | 0.00020732 | 0 | 0 |  | 1 | TRUE | wye
29 | LV_6643-10_0_2_load_29 | 43 | 0.0041028 | 0.0010283 | 0 | 0 |  | 1 | TRUE | wye
30 | LV_6643-10_0_2_load_30 | 44 | 0.0040442 | 0.0010136 | 0 | 0 |  | 1 | TRUE | wye
31 | LV_6643-10_0_2_load_31 | 45 | 0.0047249 | 0.0011842 | 0 | 0 |  | 1 | TRUE | wye
32 | LV_6643-10_0_2_load_32 | 46 | 0.00093507 | 0.00023435 | 0 | 0 |  | 1 | TRUE | wye
33 | LV_6643-10_0_2_load_40 | 47 | 0.0022695 | 0.00056878 | 0 | 0 |  | 1 | TRUE | wye
34 | LV_6643-10_0_2_load_38 | 48 | 0.00092556 | 0.00023197 | 0 | 0 |  | 1 | TRUE | wye
35 | LV_6643-10_0_2_load_33 | 49 | 0.0028013 | 0.00070207 | 0 | 0 |  | 1 | TRUE | wye
36 | LV_6643-10_0_2_load_34 | 50 | 0.0012275 | 0.00030764 | 0 | 0 |  | 1 | TRUE | wye
37 | LV_6643-10_0_2_load_35 | 51 | 0.0015605 | 0.00039109 | 0 | 0 |  | 1 | TRUE | wye
38 | LV_6643-10_0_2_load_36 | 52 | 0.0010498 | 0.00026309 | 0 | 0 |  | 1 | TRUE | wye
39 | LV_6643-10_0_2_load_37 | 53 | 0.0016332 | 0.00040932 | 0 | 0 |  | 1 | TRUE | wye
40 | LV_6643-10_0_2_load_47 | 54 | 0.0032056 | 0.00080341 | 0 | 0 |  | 1 | TRUE | wye
41 | LV_6643-10_0_2_load_54 | 55 | 0.0019181 | 0.00048072 | 0 | 0 |  | 1 | TRUE | wye
42 | LV_6643-10_0_2_load_48 | 56 | 0.0049113 | 0.0012309 | 0 | 0 |  | 1 | TRUE | wye
43 | LV_6643-10_0_2_load_55 | 57 | 0.0017366 | 0.00043523 | 0 | 0 |  | 1 | TRUE | wye
44 | LV_6643-10_0_2_load_39 | 58 | 0.00093858 | 0.00023523 | 0 | 0 |  | 1 | TRUE | wye
45 | LV_6643-10_0_2_load_41 | 59 | 0.0006391 | 0.00016017 | 0 | 0 |  | 1 | TRUE | wye
46 | LV_6643-10_0_2_load_56 | 60 | 0.00079002 | 0.000198 | 0 | 0 |  | 1 | TRUE | wye
47 | LV_6643-10_0_2_load_46 | 61 | 0.001212 | 0.00030376 | 0 | 0 |  | 1 | TRUE | wye
48 | LV_6643-10_0_2_load_42 | 62 | 0.0012085 | 0.00030287 | 0 | 0 |  | 1 | TRUE | wye
49 | LV_6643-10_0_2_load_43 | 63 | 0.00094354 | 0.00023647 | 0 | 0 |  | 1 | TRUE | wye
50 | LV_6643-10_0_2_load_44 | 64 | 0.00077728 | 0.00019481 | 0 | 0 |  | 1 | TRUE | wye
51 | LV_6643-10_0_2_load_45 | 65 | 0.0014059 | 0.00035236 | 0 | 0 |  | 1 | TRUE | wye
52 | LV_6643-10_0_2_load_50 | 66 | 0.00067392 | 0.0001689 | 0 | 0 |  | 1 | TRUE | wye
53 | LV_6643-10_0_2_load_49 | 67 | 0.0010572 | 0.00026497 | 0 | 0 |  | 1 | TRUE | wye
54 | LV_6643-10_0_2_load_63 | 71 | 0.00082294 | 0.00020625 | 0 | 0 |  | 1 | TRUE | wye
55 | LV_6643-10_0_2_load_61 | 72 | 0.0011846 | 0.00029688 | 0 | 0 |  | 1 | TRUE | wye
56 | LV_6643-10_0_2_load_67 | 73 | 0.00081601 | 0.00020451 | 0 | 0 |  | 1 | TRUE | wye
57 | LV_6643-10_0_2_load_62 | 74 | 0.00081055 | 0.00020314 | 0 | 0 |  | 1 | TRUE | wye
58 | LV_6643-10_0_2_load_66 | 75 | 0.00082045 | 0.00020563 | 0 | 0 |  | 1 | TRUE | wye
59 | LV_6643-10_0_2_load_64 | 76 | 0.00082958 | 0.00020791 | 0 | 0 |  | 1 | TRUE | wye
60 | LV_6643-10_0_2_load_65 | 77 | 0.00087469 | 0.00021922 | 0 | 0 |  | 1 | TRUE | wye
61 | LV_6643-10_0_2_load_71 | 78 | 0.0087388 | 0.0021902 | 0 | 0 |  | 1 | TRUE | wye

## ext_grid
| name | bus | vm_pu | va_degree | slack_weight | in_service
0 |  | 13 | 1 | 0 | 1 | TRUE

## line
| name | std_type | from_bus | to_bus | length_km | r_ohm_per_km | x_ohm_per_km | c_nf_per_km | g_us_per_km | max_i_ka | df | parallel | type | in_service
0 | LV_6643-10_0_2_line_0 |  | 0 | 1 | 0.02116 | 0.125 | 0.08 | 261 | 0 | 0.364 | 1 | 1 | cs | TRUE
1 | LV_6643-10_0_2_line_1 |  | 0 | 2 | 0.042519 | 0.125 | 0.08 | 261 | 0 | 0.364 | 1 | 1 | cs | TRUE
2 | LV_6643-10_0_2_line_2 |  | 1 | 3 | 0.10832 | 0.125 | 0.08 | 261 | 0 | 0.364 | 1 | 1 | cs | TRUE
3 | LV_6643-10_0_2_line_3 |  | 2 | 4 | 0.010851 | 0.125 | 0.08 | 261 | 0 | 0.364 | 1 | 1 | cs | TRUE
4 | LV_6643-10_0_2_line_4 |  | 3 | 28 | 0.043486 | 0.125 | 0.08 | 261 | 0 | 0.364 | 1 | 1 | cs | TRUE
5 | LV_6643-10_0_2_line_5 |  | 4 | 29 | 0.015686 | 0.125 | 0.08 | 261 | 0 | 0.364 | 1 | 1 | cs | TRUE
6 | LV_6643-10_0_2_line_6 |  | 5 | 6 | 0.022365 | 0.125 | 0.08 | 261 | 0 | 0.364 | 1 | 1 | cs | TRUE
7 | LV_6643-10_0_2_line_7 |  | 5 | 7 | 0.039369 | 0.125 | 0.08 | 261 | 0 | 0.364 | 1 | 1 | cs | TRUE
8 | LV_6643-10_0_2_line_8 |  | 6 | 17 | 0.021244 | 0.125 | 0.08 | 261 | 0 | 0.364 | 1 | 1 | cs | TRUE
9 | LV_6643-10_0_2_line_9 |  | 6 | 14 | 0.020376 | 0.125 | 0.08 | 261 | 0 | 0.364 | 1 | 1 | cs | TRUE
10 | LV_6643-10_0_2_line_10 |  | 7 | 18 | 0.016194 | 0.125 | 0.08 | 261 | 0 | 0.364 | 1 | 1 | cs | TRUE
11 | LV_6643-10_0_2_line_11 |  | 8 | 9 | 0.018977 | 0.125 | 0.08 | 261 | 0 | 0.364 | 1 | 1 | cs | TRUE
12 | LV_6643-10_0_2_line_12 |  | 8 | 10 | 0.020935 | 0.125 | 0.08 | 261 | 0 | 0.364 | 1 | 1 | cs | TRUE
13 | LV_6643-10_0_2_line_13 |  | 10 | 11 | 0.032713 | 0.125 | 0.08 | 261 | 0 | 0.364 | 1 | 1 | cs | TRUE
14 | LV_6643-10_0_2_line_14 |  | 11 | 12 | 0.046213 | 0.125 | 0.08 | 261 | 0 | 0.364 | 1 | 2 | cs | TRUE
15 | LV_6643-10_0_2_line_15 |  | 11 | 13 | 0.076396 | 0.125 | 0.08 | 261 | 0 | 0.364 | 1 | 2 | cs | TRUE
16 | LV_6643-10_0_2_line_16 |  | 11 | 14 | 0.13332 | 0.125 | 0.08 | 261 | 0 | 0.364 | 1 | 2 | cs | TRUE
17 | LV_6643-10_0_2_line_17 |  | 12 | 30 | 0.0062165 | 0.125 | 0.08 | 261 | 0 | 0.364 | 1 | 1 | cs | TRUE
18 | LV_6643-10_0_2_line_18 |  | 14 | 15 | 0.004645 | 0.125 | 0.08 | 261 | 0 | 0.364 | 1 | 2 | cs | TRUE
19 | LV_6643-10_0_2_line_19 |  | 14 | 16 | 0.01007 | 0.125 | 0.08 | 261 | 0 | 0.364 | 1 | 1 | cs | TRUE
20 | LV_6643-10_0_2_line_20 |  | 15 | 20 | 0.031215 | 0.125 | 0.08 | 261 | 0 | 0.364 | 1 | 2 | cs | TRUE
21 | LV_6643-10_0_2_line_21 |  | 16 | 25 | 0.014345 | 0.125 | 0.08 | 261 | 0 | 0.364 | 1 | 1 | cs | TRUE
22 | LV_6643-10_0_2_line_22 |  | 18 | 19 | 0.009961 | 0.125 | 0.08 | 261 | 0 | 0.364 | 1 | 1 | cs | TRUE
23 | LV_6643-10_0_2_line_23 |  | 19 | 31 | 0.017803 | 0.125 | 0.08 | 261 | 0 | 0.364 | 1 | 1 | cs | TRUE
24 | LV_6643-10_0_2_line_24 |  | 20 | 21 | 0.0014484 | 0.125 | 0.08 | 261 | 0 | 0.364 | 1 | 2 | cs | TRUE
25 | LV_6643-10_0_2_line_25 |  | 21 | 22 | 0.010339 | 0.125 | 0.08 | 261 | 0 | 0.364 | 1 | 2 | cs | TRUE
26 | LV_6643-10_0_2_line_26 |  | 22 | 32 | 0.013896 | 0.125 | 0.08 | 261 | 0 | 0.364 | 1 | 2 | cs | TRUE
27 | LV_6643-10_0_2_line_27 |  | 23 | 24 | 0.025576 | 0.125 | 0.08 | 261 | 0 | 0.364 | 1 | 1 | cs | TRUE
28 | LV_6643-10_0_2_line_28 |  | 23 | 25 | 0.088959 | 0.125 | 0.08 | 261 | 0 | 0.364 | 1 | 1 | cs | TRUE
29 | LV_6643-10_0_2_line_29 |  | 24 | 26 | 0.24986 | 0.125 | 0.08 | 261 | 0 | 0.364 | 1 | 1 | cs | TRUE
30 | LV_6643-10_0_2_line_30 |  | 26 | 27 | 0.050255 | 0.125 | 0.08 | 261 | 0 | 0.364 | 1 | 1 | cs | TRUE
31 | LV_6643-10_0_2_line_31 |  | 27 | 33 | 0.011456 | 0.125 | 0.08 | 261 | 0 | 0.364 | 1 | 1 | cs | TRUE
32 | LV_6643-10_0_2_line_32 |  | 28 | 34 | 0.0035223 | 0.125 | 0.08 | 261 | 0 | 0.364 | 1 | 1 | cs | TRUE
33 | LV_6643-10_0_2_line_33 |  | 29 | 32 | 0.016958 | 0.125 | 0.08 | 261 | 0 | 0.364 | 1 | 1 | cs | TRUE
34 | LV_6643-10_0_2_line_34 |  | 30 | 35 | 0.018646 | 0.125 | 0.08 | 261 | 0 | 0.364 | 1 | 1 | cs | TRUE
35 | LV_6643-10_0_2_line_35 |  | 34 | 78 | 0.037598 | 0.125 | 0.08 | 261 | 0 | 0.364 | 1 | 1 | cs | TRUE
36 | LV_6643-10_0_2_line_36 |  | 35 | 36 | 0.011793 | 0.125 | 0.08 | 261 | 0 | 0.364 | 1 | 1 | cs | TRUE
37 | LV_6643-10_0_2_line_37 |  | 36 | 37 | 0.0024883 | 0.125 | 0.08 | 261 | 0 | 0.364 | 1 | 1 | cs | TRUE
38 | LV_6643-10_0_2_line_38 |  | 37 | 38 | 0.024423 | 0.125 | 0.08 | 261 | 0 | 0.364 | 1 | 1 | cs | TRUE
39 | LV_6643-10_0_2_line_39 |  | 38 | 39 | 0.017283 | 0.125 | 0.08 | 261 | 0 | 0.364 | 1 | 1 | cs | TRUE
40 | LV_6643-10_0_2_line_40 |  | 39 | 40 | 0.0073588 | 0.125 | 0.08 | 261 | 0 | 0.364 | 1 | 1 | cs | TRUE
41 | LV_6643-10_0_2_line_41 |  | 40 | 41 | 0.00076601 | 0.125 | 0.08 | 261 | 0 | 0.364 | 1 | 1 | cs | TRUE
42 | LV_6643-10_0_2_line_42 |  | 41 | 42 | 0.020675 | 0.125 | 0.08 | 261 | 0 | 0.364 | 1 | 1 | cs | TRUE
43 | LV_6643-10_0_2_line_43 |  | 42 | 75 | 0.00046221 | 0.125 | 0.08 | 261 | 0 | 0.364 | 1 | 1 | cs | TRUE
44 | LV_6643-10_0_2_line_44 |  | 43 | 44 | 0.010143 | 0.125 | 0.08 | 261 | 0 | 0.364 | 1 | 1 | cs | TRUE
45 | LV_6643-10_0_2_line_45 |  | 43 | 45 | 0.012962 | 0.125 | 0.08 | 261 | 0 | 0.364 | 1 | 1 | cs | TRUE
46 | LV_6643-10_0_2_line_46 |  | 45 | 46 | 0.01336 | 0.125 | 0.08 | 261 | 0 | 0.364 | 1 | 1 | cs | TRUE
47 | LV_6643-10_0_2_line_47 |  | 46 | 47 | 0.010073 | 0.125 | 0.08 | 261 | 0 | 0.364 | 1 | 1 | cs | TRUE
48 | LV_6643-10_0_2_line_48 |  | 47 | 48 | 0.0033154 | 0.125 | 0.08 | 261 | 0 | 0.364 | 1 | 1 | cs | TRUE
49 | LV_6643-10_0_2_line_49 |  | 48 | 58 | 0.013445 | 0.125 | 0.08 | 261 | 0 | 0.364 | 1 | 1 | cs | TRUE
50 | LV_6643-10_0_2_line_50 |  | 49 | 50 | 0.00051869 | 0.125 | 0.08 | 261 | 0 | 0.364 | 1 | 1 | cs | TRUE
51 | LV_6643-10_0_2_line_51 |  | 49 | 51 | 0.0041281 | 0.125 | 0.08 | 261 | 0 | 0.364 | 1 | 1 | cs | TRUE
52 | LV_6643-10_0_2_line_52 |  | 50 | 52 | 0.017301 | 0.125 | 0.08 | 261 | 0 | 0.364 | 1 | 1 | cs | TRUE
53 | LV_6643-10_0_2_line_53 |  | 51 | 53 | 0.020599 | 0.125 | 0.08 | 261 | 0 | 0.364 | 1 | 1 | cs | TRUE
54 | LV_6643-10_0_2_line_54 |  | 52 | 54 | 0.0044409 | 0.125 | 0.08 | 261 | 0 | 0.364 | 1 | 1 | cs | TRUE
55 | LV_6643-10_0_2_line_55 |  | 53 | 55 | 0.0071274 | 0.125 | 0.08 | 261 | 0 | 0.364 | 1 | 1 | cs | TRUE
56 | LV_6643-10_0_2_line_56 |  | 54 | 56 | 0.0070014 | 0.125 | 0.08 | 261 | 0 | 0.364 | 1 | 1 | cs | TRUE
57 | LV_6643-10_0_2_line_57 |  | 55 | 57 | 0.014987 | 0.125 | 0.08 | 261 | 0 | 0.364 | 1 | 1 | cs | TRUE
58 | LV_6643-10_0_2_line_58 |  | 57 | 70 | 0.16394 | 0.125 | 0.08 | 261 | 0 | 0.364 | 1 | 1 | cs | TRUE
59 | LV_6643-10_0_2_line_59 |  | 58 | 59 | 0.0065953 | 0.125 | 0.08 | 261 | 0 | 0.364 | 1 | 1 | cs | TRUE
60 | LV_6643-10_0_2_line_60 |  | 59 | 60 | 0.0010159 | 0.125 | 0.08 | 261 | 0 | 0.364 | 1 | 1 | cs | TRUE
61 | LV_6643-10_0_2_line_61 |  | 60 | 61 | 4.3734e-05 | 0.125 | 0.08 | 261 | 0 | 0.364 | 1 | 1 | cs | TRUE
62 | LV_6643-10_0_2_line_62 |  | 61 | 64 | 1.0817e-06 | 0.125 | 0.08 | 261 | 0 | 0.364 | 1 | 1 | cs | TRUE
63 | LV_6643-10_0_2_line_63 |  | 62 | 63 | 0.0057012 | 0.125 | 0.08 | 261 | 0 | 0.364 | 1 | 1 | cs | TRUE
64 | LV_6643-10_0_2_line_64 |  | 62 | 64 | 3.358e-05 | 0.125 | 0.08 | 261 | 0 | 0.364 | 1 | 1 | cs | TRUE
65 | LV_6643-10_0_2_line_65 |  | 63 | 65 | 0.025157 | 0.125 | 0.08 | 261 | 0 | 0.364 | 1 | 1 | cs | TRUE
66 | LV_6643-10_0_2_line_66 |  | 65 | 66 | 0.0064379 | 0.125 | 0.08 | 261 | 0 | 0.364 | 1 | 1 | cs | TRUE
67 | LV_6643-10_0_2_line_67 |  | 66 | 67 | 0.015087 | 0.125 | 0.08 | 261 | 0 | 0.364 | 1 | 1 | cs | TRUE
68 | LV_6643-10_0_2_line_68 |  | 67 | 68 | 0.12489 | 0.125 | 0.08 | 261 | 0 | 0.364 | 1 | 1 | cs | TRUE
69 | LV_6643-10_0_2_line_69 |  | 68 | 69 | 0.048169 | 0.125 | 0.08 | 261 | 0 | 0.364 | 1 | 1 | cs | TRUE
70 | LV_6643-10_0_2_line_70 |  | 68 | 70 | 0.087773 | 0.125 | 0.08 | 261 | 0 | 0.364 | 1 | 1 | cs | TRUE
71 | LV_6643-10_0_2_line_71 |  | 69 | 71 | 0.069987 | 0.125 | 0.08 | 261 | 0 | 0.364 | 1 | 1 | cs | TRUE
72 | LV_6643-10_0_2_line_72 |  | 69 | 72 | 0.070169 | 0.125 | 0.08 | 261 | 0 | 0.364 | 1 | 1 | cs | TRUE
73 | LV_6643-10_0_2_line_73 |  | 71 | 73 | 0.00052657 | 0.125 | 0.08 | 261 | 0 | 0.364 | 1 | 1 | cs | TRUE
74 | LV_6643-10_0_2_line_74 |  | 72 | 74 | 0.005427 | 0.125 | 0.08 | 261 | 0 | 0.364 | 1 | 1 | cs | TRUE
75 | LV_6643-10_0_2_line_75 |  | 73 | 77 | 0.021114 | 0.125 | 0.08 | 261 | 0 | 0.364 | 1 | 1 | cs | TRUE
76 | LV_6643-10_0_2_line_76 |  | 75 | 76 | 0.00049401 | 0.125 | 0.08 | 261 | 0 | 0.364 | 1 | 1 | cs | TRUE
77 | LV_6643-10_0_2_line_77 |  | 76 | 77 | 0.010101 | 0.125 | 0.08 | 261 | 0 | 0.364 | 1 | 1 | cs | TRUE

## trafo
| name | std_type | hv_bus | lv_bus | sn_mva | vn_hv_kv | vn_lv_kv | vk_percent | vkr_percent | pfe_kw | i0_percent | shift_degree | tap_side | tap_neutral | tap_min | tap_max | tap_step_percent | tap_step_degree | tap_pos | tap_phase_shifter | parallel | df | in_service
0 | LV_6643-10_0_2_trafo_20 | 0.63 MVA 20/0.4 kV | 79 | 13 | 0.63 | 20 | 0.4 | 6 | 1.206 | 1.65 | 0.2619 | 150 | hv | 0 | -2 | 2 | 2.5 | 0 | 0 | FALSE | 1 | 1 | TRUE

## line_geodata
| x0 | y0 | x1 | y1 | x2 | y2 | x3 | y3 | x4 | y4 | x5 | y5 | x6 | y6 | x7 | y7 | x8 | y8 | x9 | y9 | x10 | y10 | x11 | y11 | x12 | y12 | x13 | y13 | x14 | y14 | x15 | y15 | x16 | y16 | x17 | y17 | x18 | y18 | x19 | y19 | x20 | y20 | x21 | y21 | x22 | y22 | x23 | y23 | x24 | y24 | x25 | y25 | x26 | y26 | x27 | y27
0 | 2497445.2928 | 1119827.5692 | 2497455.1189 | 1119842.2563 | 2497457.2212 | 1119845.0411
1 | 2497495.7515 | 1119854.2306 | 2497491.5988 | 1119855.5352 | 2497486.5529 | 1119856.5102 | 2497480.4392 | 1119856.8585 | 2497473.8688 | 1119855.7581 | 2497467.5102 | 1119853.4978 | 2497462.6406 | 1119850.7564 | 2497458.9477 | 1119847.3279 | 2497457.2212 | 1119845.0411
2 | 2497445.2928 | 1119827.5692 | 2497446.4272 | 1119816.6542 | 2497448.7659 | 1119805.3073 | 2497452.1299 | 1119793.4428 | 2497461.6769 | 1119797.1388 | 2497464.5849 | 1119796.6003 | 2497467.8168 | 1119794.2329 | 2497473.4747 | 1119784.7532 | 2497476.3293 | 1119782.4367 | 2497481.9832 | 1119781.3624 | 2497487.4269 | 1119782.0039 | 2497491.4604 | 1119785.0374 | 2497496.8455 | 1119789.9604 | 2497501.215 | 1119790.5089 | 2497505.8181 | 1119789.3635 | 2497509.0598 | 1119786.2066 | 2497509.8763 | 1119782.0234
3 | 2497495.7515 | 1119854.2306 | 2497504.6178 | 1119847.9743
4 | 2497509.8763 | 1119782.0234 | 2497526.0105 | 1119783.7067 | 2497532.3718 | 1119781.1195 | 2497543.5387 | 1119773.3921 | 2497550.2238 | 1119774.7268
5 | 2497517.1872 | 1119838.5966 | 2497509.9584 | 1119844.2058 | 2497504.6178 | 1119847.9743
6 | 2497593.1711 | 1119777.6986 | 2497590.6999 | 1119780.331 | 2497598.2793 | 1119789.0527 | 2497603.0016 | 1119794.4872
7 | 2497603.0016 | 1119794.4872 | 2497633.2064 | 1119769.2363
8 | 2497593.1711 | 1119777.6986 | 2497588.5015 | 1119777.6555 | 2497584.5763 | 1119775.9987 | 2497582.237 | 1119774.5707 | 2497575.8381 | 1119767.4503
9 | 2497577.8066 | 1119790.9227 | 2497580.7128 | 1119789.3725 | 2497582.2861 | 1119787.945 | 2497587.7357 | 1119783.0163 | 2497590.6999 | 1119780.331 | 2497593.1711 | 1119777.6986
10 | 2497647.0066 | 1119762.2554 | 2497643.2758 | 1119762.0517 | 2497639.9375 | 1119763.6092 | 2497633.2064 | 1119769.2363
11 | 2497490.3982 | 1119950.371 | 2497476.7162 | 1119937.1835
12 | 2497476.7162 | 1119937.1835 | 2497489.7824 | 1119920.8264
13 | 2497510.1991 | 1119895.2673 | 2497489.7824 | 1119920.8264
14 | 2497510.1991 | 1119895.2673 | 2497543.5945 | 1119927.2105
15 | 2497510.1991 | 1119895.2673 | 2497533.0025 | 1119865.6622 | 2497535.2616 | 1119865.0902 | 2497537.5031 | 1119866.2085 | 2497539.2757 | 1119863.7992 | 2497541.1427 | 1119861.0325 | 2497540.4041 | 1119858.8881 | 2497540.8987 | 1119856.656 | 2497551.3144 | 1119844.2273 | 2497556.1353 | 1119839.0259
16 | 2497510.1991 | 1119895.2673 | 2497504.7161 | 1119890.0235 | 2497531.4232 | 1119856.7166 | 2497546.3232 | 1119839.7757 | 2497559.4797 | 1119824.6878 | 2497569.3116 | 1119815.1486 | 2497574.66 | 1119809.7101 | 2497576.8663 | 1119799.6442 | 2497577.877 | 1119795.0797 | 2497577.8066 | 1119790.9227
17 | 2497543.5945 | 1119927.2105 | 2497548.0868 | 1119931.5075
18 | 2497573.6997 | 1119793.1159 | 2497577.8066 | 1119790.9227
19 | 2497577.8066 | 1119790.9227 | 2497577.7727 | 1119788.0104 | 2497576.8338 | 1119783.6124 | 2497575.5876 | 1119781.2624
20 | 2497573.6997 | 1119793.1159 | 2497568.2302 | 1119793.2308 | 2497557.6583 | 1119801.4595 | 2497548.0581 | 1119809.2247
21 | 2497575.5876 | 1119781.2624 | 2497575.4547 | 1119781.0119 | 2497571.4489 | 1119776.8771 | 2497565.7307 | 1119770.8548
22 | 2497647.0066 | 1119762.2554 | 2497651.9468 | 1119763.2391 | 2497656.2967 | 1119765.546
23 | 2497670.4831 | 1119776.2596 | 2497657.9195 | 1119766.4067 | 2497656.2967 | 1119765.546
24 | 2497546.932 | 1119810.1356 | 2497548.0581 | 1119809.2247
25 | 2497546.932 | 1119810.1356 | 2497539.5458 | 1119817.3696
26 | 2497539.5458 | 1119817.3696 | 2497533.4048 | 1119823.3842 | 2497529.6169 | 1119827.0917
27 | 2497497.435 | 1119715.9592 | 2497496.6896 | 1119720.6971 | 2497491.504 | 1119735.283 | 2497487.8888 | 1119739.169
28 | 2497487.8888 | 1119739.169 | 2497493.1611 | 1119738.3458 | 2497507.9473 | 1119737.8949 | 2497516.8813 | 1119738.6551 | 2497524.5342 | 1119740.7823 | 2497532.5619 | 1119743.1701 | 2497539.9763 | 1119747.1581 | 2497550.8154 | 1119755.1462 | 2497565.7307 | 1119770.8548
29 | 2497497.435 | 1119715.9592 | 2497500.2467 | 1119711.5643 | 2497502.677 | 1119695.6019 | 2497505.6223 | 1119691.8052 | 2497509.5215 | 1119688.2813 | 2497515.9967 | 1119682.846 | 2497523.2136 | 1119677.4536 | 2497533.8195 | 1119671.6814 | 2497542.6039 | 1119667.7078 | 2497549.6949 | 1119665.364 | 2497556.954 | 1119663.3731 | 2497565.0416 | 1119662.0019 | 2497577.3179 | 1119660.9823 | 2497596.1822 | 1119660.7182 | 2497609.7727 | 1119660.2879 | 2497632.4095 | 1119659.9489 | 2497642.5377 | 1119660.1332 | 2497652.3256 | 1119662.558 | 2497658.8682 | 1119666.5609 | 2497663.6448 | 1119673.3733 | 2497666.485 | 1119678.862 | 2497667.8137 | 1119685.7772 | 2497667.7215 | 1119693.0945 | 2497666.1311 | 1119698.5249 | 2497662.8545 | 1119704.6397 | 2497658.5544 | 1119710.4717 | 2497651.967 | 1119717.0318 | 2497649.9065 | 1119718.8567
30 | 2497649.9065 | 1119718.8567 | 2497640.5319 | 1119727.165 | 2497626.6417 | 1119739.9637 | 2497620.1175 | 1119745.7 | 2497612.4895 | 1119752.401
31 | 2497603.883 | 1119759.9616 | 2497612.4895 | 1119752.401
32 | 2497550.2238 | 1119774.7268 | 2497552.1106 | 1119775.1035 | 2497553.3218 | 1119774.0606
33 | 2497517.1872 | 1119838.5966 | 2497520.4468 | 1119836.0673 | 2497529.6169 | 1119827.0917
34 | 2497561.5611 | 1119944.396 | 2497548.0868 | 1119931.5075
35 | 2497553.3218 | 1119774.0606 | 2497557.3664 | 1119770.5783 | 2497555.9337 | 1119768.9126 | 2497551.8324 | 1119764.1569 | 2497548.4186 | 1119767.1721 | 2497545.5278 | 1119763.7189 | 2497549.8978 | 1119759.7424 | 2497556.1119 | 1119753.4868
36 | 2497570.0835 | 1119952.5478 | 2497561.5611 | 1119944.396
37 | 2497570.0835 | 1119952.5478 | 2497571.8816 | 1119954.2677
38 | 2497589.5309 | 1119971.1496 | 2497571.8816 | 1119954.2677
39 | 2497602.02 | 1119983.0957 | 2497589.5309 | 1119971.1496
40 | 2497607.3378 | 1119988.1822 | 2497602.02 | 1119983.0957
41 | 2497607.3378 | 1119988.1822 | 2497607.8914 | 1119988.7117
42 | 2497607.8914 | 1119988.7117 | 2497622.8318 | 1120003.0025
43 | 2497622.8318 | 1120003.0025 | 2497623.1658 | 1120003.322
44 | 2497546.3294 | 1119870.2187 | 2497553.7901 | 1119877.09
45 | 2497563.3244 | 1119885.8708 | 2497553.7901 | 1119877.09
46 | 2497573.1514 | 1119894.9213 | 2497563.3244 | 1119885.8708
47 | 2497573.1514 | 1119894.9213 | 2497580.5608 | 1119901.7452
48 | 2497582.9995 | 1119903.9912 | 2497580.5608 | 1119901.7452
49 | 2497582.9995 | 1119903.9912 | 2497592.8894 | 1119913.0995
50 | 2497628.1938 | 1119834.2428 | 2497627.8037 | 1119833.901
51 | 2497628.1938 | 1119834.2428 | 2497630.8555 | 1119836.5756 | 2497631.3138 | 1119836.9452
52 | 2497614.7923 | 1119822.4974 | 2497627.8037 | 1119833.901
53 | 2497647.1341 | 1119850.1311 | 2497640.5649 | 1119844.4051 | 2497631.3138 | 1119836.9452
54 | 2497614.7923 | 1119822.4974 | 2497611.4525 | 1119819.5703
55 | 2497652.5069 | 1119854.8144 | 2497647.1341 | 1119850.1311
56 | 2497606.1872 | 1119814.9556 | 2497611.4525 | 1119819.5703
57 | 2497652.5069 | 1119854.8144 | 2497663.8044 | 1119864.662
58 | 2497787.385 | 1119972.3806 | 2497737.0619 | 1119928.5147 | 2497725.1723 | 1119918.1537 | 2497663.8044 | 1119864.662
59 | 2497592.8894 | 1119913.0995 | 2497597.7407 | 1119917.5675
60 | 2497598.488 | 1119918.2557 | 2497597.7407 | 1119917.5675
61 | 2497598.488 | 1119918.2557 | 2497598.5201 | 1119918.2853
62 | 2497598.5201 | 1119918.2853 | 2497598.5209 | 1119918.2861
63 | 2497598.5456 | 1119918.3088 | 2497602.7393 | 1119922.1711
64 | 2497598.5209 | 1119918.2861 | 2497598.5456 | 1119918.3088
65 | 2497602.7393 | 1119922.1711 | 2497604.8269 | 1119924.0937 | 2497621.2704 | 1119939.185
66 | 2497626.0135 | 1119943.5381 | 2497621.2704 | 1119939.185
67 | 2497637.1291 | 1119953.7396 | 2497626.0135 | 1119943.5381
68 | 2497729.1403 | 1120038.1845 | 2497637.1291 | 1119953.7396
69 | 2497696.9362 | 1120074.0852 | 2497729.1403 | 1120038.1845
70 | 2497787.385 | 1119972.3806 | 2497729.1403 | 1120038.1845
71 | 2497696.9362 | 1120074.0852 | 2497666.2243 | 1120044.5083 | 2497646.4607 | 1120025.604
72 | 2497696.9362 | 1120074.0852 | 2497650.2429 | 1120126.4627
73 | 2497646.0802 | 1120025.2401 | 2497646.4607 | 1120025.604
74 | 2497650.2429 | 1120126.4627 | 2497646.6316 | 1120130.5137
75 | 2497630.8223 | 1120010.6456 | 2497646.0802 | 1120025.2401
76 | 2497623.1658 | 1120003.322 | 2497623.5228 | 1120003.6635
77 | 2497623.5228 | 1120003.6635 | 2497630.8223 | 1120010.6456

## bus_geodata
| x | y | coords
0 | 2497457.2212 | 1119845.0411
1 | 2497445.2928 | 1119827.5692
2 | 2497495.7515 | 1119854.2306
3 | 2497509.8763 | 1119782.0234
4 | 2497504.6178 | 1119847.9743
5 | 2497603.0016 | 1119794.4872
6 | 2497593.1711 | 1119777.6986
7 | 2497633.2064 | 1119769.2363
8 | 2497476.7162 | 1119937.1835
9 | 2497490.3982 | 1119950.371
10 | 2497489.7824 | 1119920.8264
11 | 2497510.1991 | 1119895.2673
12 | 2497543.5945 | 1119927.2105
13 | 2497556.1353 | 1119839.0259
14 | 2497577.8066 | 1119790.9227
15 | 2497573.6997 | 1119793.1159
16 | 2497575.5876 | 1119781.2624
17 | 2497575.8381 | 1119767.4503
18 | 2497647.0066 | 1119762.2554
19 | 2497656.2967 | 1119765.546
20 | 2497548.0581 | 1119809.2247
21 | 2497546.932 | 1119810.1356
22 | 2497539.5458 | 1119817.3696
23 | 2497487.8888 | 1119739.169
24 | 2497497.435 | 1119715.9592
25 | 2497565.7307 | 1119770.8548
26 | 2497649.9065 | 1119718.8567
27 | 2497612.4895 | 1119752.401
28 | 2497550.2238 | 1119774.7268
29 | 2497517.1872 | 1119838.5966
30 | 2497548.0868 | 1119931.5075
31 | 2497670.4831 | 1119776.2596
32 | 2497529.6169 | 1119827.0917
33 | 2497603.883 | 1119759.9616
34 | 2497553.3218 | 1119774.0606
35 | 2497561.5611 | 1119944.396
36 | 2497570.0835 | 1119952.5478
37 | 2497571.8816 | 1119954.2677
38 | 2497589.5309 | 1119971.1496
39 | 2497602.02 | 1119983.0957
40 | 2497607.3378 | 1119988.1822
41 | 2497607.8914 | 1119988.7117
42 | 2497622.8318 | 1120003.0025
43 | 2497553.7901 | 1119877.09
44 | 2497546.3294 | 1119870.2187
45 | 2497563.3244 | 1119885.8708
46 | 2497573.1514 | 1119894.9213
47 | 2497580.5608 | 1119901.7452
48 | 2497582.9995 | 1119903.9912
49 | 2497628.1938 | 1119834.2428
50 | 2497627.8037 | 1119833.901
51 | 2497631.3138 | 1119836.9452
52 | 2497614.7923 | 1119822.4974
53 | 2497647.1341 | 1119850.1311
54 | 2497611.4525 | 1119819.5703
55 | 2497652.5069 | 1119854.8144
56 | 2497606.1872 | 1119814.9556
57 | 2497663.8044 | 1119864.662
58 | 2497592.8894 | 1119913.0995
59 | 2497597.7407 | 1119917.5675
60 | 2497598.488 | 1119918.2557
61 | 2497598.5201 | 1119918.2853
62 | 2497598.5456 | 1119918.3088
63 | 2497602.7393 | 1119922.1711
64 | 2497598.5209 | 1119918.2861
65 | 2497621.2704 | 1119939.185
66 | 2497626.0135 | 1119943.5381
67 | 2497637.1291 | 1119953.7396
68 | 2497729.1403 | 1120038.1845
69 | 2497696.9362 | 1120074.0852
70 | 2497787.385 | 1119972.3806
71 | 2497646.4607 | 1120025.604
72 | 2497650.2429 | 1120126.4627
73 | 2497646.0802 | 1120025.2401
74 | 2497646.6316 | 1120130.5137
75 | 2497623.1658 | 1120003.322
76 | 2497623.5228 | 1120003.6635
77 | 2497630.8223 | 1120010.6456
78 | 2497556.1119 | 1119753.4868
79 | 2497583.7191 | 1119811.0353

## line_std_types
| c_nf_per_km | r_ohm_per_km | x_ohm_per_km | max_i_ka | type | q_mm2 | alpha | voltage_rating
NAYY 4x50 SE | 210 | 0.642 | 0.083 | 0.142 | cs | 50 | 0.00403 | LV
NAYY 4x120 SE | 264 | 0.225 | 0.08 | 0.242 | cs | 120 | 0.00403 | LV
NAYY 4x150 SE | 261 | 0.208 | 0.08 | 0.27 | cs | 150 | 0.00403 | LV
NA2XS2Y 1x95 RM/25 12/20 kV | 216 | 0.313 | 0.132 | 0.252 | cs | 95 | 0.00403 | MV
NA2XS2Y 1x185 RM/25 12/20 kV | 273 | 0.161 | 0.117 | 0.362 | cs | 185 | 0.00403 | MV
NA2XS2Y 1x240 RM/25 12/20 kV | 304 | 0.122 | 0.112 | 0.421 | cs | 240 | 0.00403 | MV
NA2XS2Y 1x95 RM/25 6/10 kV | 315 | 0.313 | 0.123 | 0.249 | cs | 95 | 0.00403 | MV
NA2XS2Y 1x185 RM/25 6/10 kV | 406 | 0.161 | 0.11 | 0.358 | cs | 185 | 0.00403 | MV
NA2XS2Y 1x240 RM/25 6/10 kV | 456 | 0.122 | 0.105 | 0.416 | cs | 240 | 0.00403 | MV
NA2XS2Y 1x150 RM/25 12/20 kV | 250 | 0.206 | 0.116 | 0.319 | cs | 150 | 0.00403 | MV
NA2XS2Y 1x120 RM/25 12/20 kV | 230 | 0.253 | 0.119 | 0.283 | cs | 120 | 0.00403 | MV
NA2XS2Y 1x70 RM/25 12/20 kV | 190 | 0.443 | 0.132 | 0.22 | cs | 70 | 0.00403 | MV
NA2XS2Y 1x150 RM/25 6/10 kV | 360 | 0.206 | 0.11 | 0.315 | cs | 150 | 0.00403 | MV
NA2XS2Y 1x120 RM/25 6/10 kV | 340 | 0.253 | 0.113 | 0.28 | cs | 120 | 0.00403 | MV
NA2XS2Y 1x70 RM/25 6/10 kV | 280 | 0.443 | 0.123 | 0.217 | cs | 70 | 0.00403 | MV
N2XS(FL)2Y 1x120 RM/35 64/110 kV | 112 | 0.153 | 0.166 | 0.366 | cs | 120 | 0.00393 | HV
N2XS(FL)2Y 1x185 RM/35 64/110 kV | 125 | 0.099 | 0.156 | 0.457 | cs | 185 | 0.00393 | HV
N2XS(FL)2Y 1x240 RM/35 64/110 kV | 135 | 0.075 | 0.149 | 0.526 | cs | 240 | 0.00393 | HV
N2XS(FL)2Y 1x300 RM/35 64/110 kV | 144 | 0.06 | 0.144 | 0.588 | cs | 300 | 0.00393 | HV
15-AL1/3-ST1A 0.4 | 11 | 1.8769 | 0.35 | 0.105 | ol | 16 | 0.00403 | LV
24-AL1/4-ST1A 0.4 | 11.25 | 1.2012 | 0.335 | 0.14 | ol | 24 | 0.00403 | LV
48-AL1/8-ST1A 0.4 | 12.2 | 0.5939 | 0.3 | 0.21 | ol | 48 | 0.00403 | LV
94-AL1/15-ST1A 0.4 | 13.2 | 0.306 | 0.29 | 0.35 | ol | 94 | 0.00403 | LV
34-AL1/6-ST1A 10.0 | 9.7 | 0.8342 | 0.36 | 0.17 | ol | 34 | 0.00403 | MV
48-AL1/8-ST1A 10.0 | 10.1 | 0.5939 | 0.35 | 0.21 | ol | 48 | 0.00403 | MV
70-AL1/11-ST1A 10.0 | 10.4 | 0.4132 | 0.339 | 0.29 | ol | 70 | 0.00403 | MV
94-AL1/15-ST1A 10.0 | 10.75 | 0.306 | 0.33 | 0.35 | ol | 94 | 0.00403 | MV
122-AL1/20-ST1A 10.0 | 11.1 | 0.2376 | 0.323 | 0.41 | ol | 122 | 0.00403 | MV
149-AL1/24-ST1A 10.0 | 11.25 | 0.194 | 0.315 | 0.47 | ol | 149 | 0.00403 | MV
34-AL1/6-ST1A 20.0 | 9.15 | 0.8342 | 0.382 | 0.17 | ol | 34 | 0.00403 | MV
48-AL1/8-ST1A 20.0 | 9.5 | 0.5939 | 0.372 | 0.21 | ol | 48 | 0.00403 | MV
70-AL1/11-ST1A 20.0 | 9.7 | 0.4132 | 0.36 | 0.29 | ol | 70 | 0.00403 | MV
94-AL1/15-ST1A 20.0 | 10 | 0.306 | 0.35 | 0.35 | ol | 94 | 0.00403 | MV
122-AL1/20-ST1A 20.0 | 10.3 | 0.2376 | 0.344 | 0.41 | ol | 122 | 0.00403 | MV
149-AL1/24-ST1A 20.0 | 10.5 | 0.194 | 0.337 | 0.47 | ol | 149 | 0.00403 | MV
184-AL1/30-ST1A 20.0 | 10.75 | 0.1571 | 0.33 | 0.535 | ol | 184 | 0.00403 | MV
243-AL1/39-ST1A 20.0 | 11 | 0.1188 | 0.32 | 0.645 | ol | 243 | 0.00403 | MV
48-AL1/8-ST1A 110.0 | 8 | 0.5939 | 0.46 | 0.21 | ol | 48 | 0.00403 | HV
70-AL1/11-ST1A 110.0 | 8.4 | 0.4132 | 0.45 | 0.29 | ol | 70 | 0.00403 | HV
94-AL1/15-ST1A 110.0 | 8.65 | 0.306 | 0.44 | 0.35 | ol | 94 | 0.00403 | HV
122-AL1/20-ST1A 110.0 | 8.5 | 0.2376 | 0.43 | 0.41 | ol | 122 | 0.00403 | HV
149-AL1/24-ST1A 110.0 | 8.75 | 0.194 | 0.41 | 0.47 | ol | 149 | 0.00403 | HV
184-AL1/30-ST1A 110.0 | 8.8 | 0.1571 | 0.4 | 0.535 | ol | 184 | 0.00403 | HV
243-AL1/39-ST1A 110.0 | 9 | 0.1188 | 0.39 | 0.645 | ol | 243 | 0.00403 | HV
305-AL1/39-ST1A 110.0 | 9.2 | 0.0949 | 0.38 | 0.74 | ol | 305 | 0.00403 | HV
490-AL1/64-ST1A 110.0 | 9.75 | 0.059 | 0.37 | 0.96 | ol | 490 | 0.00403 | HV
679-AL1/86-ST1A 110.0 | 9.95 | 0.042 | 0.36 | 1.15 | ol | 679 | 0.00403 | HV
490-AL1/64-ST1A 220.0 | 10 | 0.059 | 0.285 | 0.96 | ol | 490 | 0.00403 | HV
679-AL1/86-ST1A 220.0 | 11.7 | 0.042 | 0.275 | 1.15 | ol | 679 | 0.00403 | HV
490-AL1/64-ST1A 380.0 | 11 | 0.059 | 0.253 | 0.96 | ol | 490 | 0.00403 | HV
679-AL1/86-ST1A 380.0 | 14.6 | 0.042 | 0.25 | 1.15 | ol | 679 | 0.00403 | HV

## trafo_std_types
| i0_percent | pfe_kw | vkr_percent | sn_mva | vn_lv_kv | vn_hv_kv | vk_percent | shift_degree | vector_group | tap_side | tap_neutral | tap_min | tap_max | tap_step_degree | tap_step_percent | tap_phase_shifter
160 MVA 380/110 kV | 0.06 | 60 | 0.25 | 160 | 110 | 380 | 12.2 | 0 | Yy0 | hv | 0 | -9 | 9 | 0 | 1.5 | FALSE
100 MVA 220/110 kV | 0.06 | 55 | 0.26 | 100 | 110 | 220 | 12 | 0 | Yy0 | hv | 0 | -9 | 9 | 0 | 1.5 | FALSE
63 MVA 110/20 kV | 0.04 | 22 | 0.32 | 63 | 20 | 110 | 18 | 150 | YNd5 | hv | 0 | -9 | 9 | 0 | 1.5 | FALSE
40 MVA 110/20 kV | 0.05 | 18 | 0.34 | 40 | 20 | 110 | 16.2 | 150 | YNd5 | hv | 0 | -9 | 9 | 0 | 1.5 | FALSE
25 MVA 110/20 kV | 0.07 | 14 | 0.41 | 25 | 20 | 110 | 12 | 150 | YNd5 | hv | 0 | -9 | 9 | 0 | 1.5 | FALSE
63 MVA 110/10 kV | 0.04 | 22 | 0.32 | 63 | 10 | 110 | 18 | 150 | YNd5 | hv | 0 | -9 | 9 | 0 | 1.5 | FALSE
40 MVA 110/10 kV | 0.05 | 18 | 0.34 | 40 | 10 | 110 | 16.2 | 150 | YNd5 | hv | 0 | -9 | 9 | 0 | 1.5 | FALSE
25 MVA 110/10 kV | 0.07 | 14 | 0.41 | 25 | 10 | 110 | 12 | 150 | YNd5 | hv | 0 | -9 | 9 | 0 | 1.5 | FALSE
0.25 MVA 20/0.4 kV | 0.32 | 0.8 | 1.44 | 0.25 | 0.4 | 20 | 6 | 150 | Yzn5 | hv | 0 | -2 | 2 | 0 | 2.5 | FALSE
0.4 MVA 20/0.4 kV | 0.3375 | 1.35 | 1.425 | 0.4 | 0.4 | 20 | 6 | 150 | Dyn5 | hv | 0 | -2 | 2 | 0 | 2.5 | FALSE
0.63 MVA 20/0.4 kV | 0.2619 | 1.65 | 1.206 | 0.63 | 0.4 | 20 | 6 | 150 | Dyn5 | hv | 0 | -2 | 2 | 0 | 2.5 | FALSE
0.25 MVA 10/0.4 kV | 0.24 | 0.6 | 1.2 | 0.25 | 0.4 | 10 | 4 | 150 | Dyn5 | hv | 0 | -2 | 2 | 0 | 2.5 | FALSE
0.4 MVA 10/0.4 kV | 0.2375 | 0.95 | 1.325 | 0.4 | 0.4 | 10 | 4 | 150 | Dyn5 | hv | 0 | -2 | 2 | 0 | 2.5 | FALSE
0.63 MVA 10/0.4 kV | 0.1873 | 1.18 | 1.0794 | 0.63 | 0.4 | 10 | 4 | 150 | Dyn5 | hv | 0 | -2 | 2 | 0 | 2.5 | FALSE

## trafo3w_std_types
| sn_hv_mva | sn_mv_mva | sn_lv_mva | vn_hv_kv | vn_mv_kv | vn_lv_kv | vk_hv_percent | vk_mv_percent | vk_lv_percent | vkr_hv_percent | vkr_mv_percent | vkr_lv_percent | pfe_kw | i0_percent | shift_mv_degree | shift_lv_degree | vector_group | tap_side | tap_neutral | tap_min | tap_max | tap_step_percent
63/25/38 MVA 110/20/10 kV | 63 | 25 | 38 | 110 | 20 | 10 | 10.4 | 10.4 | 10.4 | 0.28 | 0.32 | 0.35 | 35 | 0.89 | 0 | 0 | YN0yn0yn0 | hv | 0 | -10 | 10 | 1.2
63/25/38 MVA 110/10/10 kV | 63 | 25 | 38 | 110 | 10 | 10 | 10.4 | 10.4 | 10.4 | 0.28 | 0.32 | 0.35 | 35 | 0.89 | 0 | 0 | YN0yn0yn0 | hv | 0 | -10 | 10 | 1.2

## fuse_std_types
| fuse_type | i_rated_a | t_avg | t_min | t_total | x_avg | x_min | x_total
HV 100A | HV 100A | 100 | 0 | [10.0, 3.64, 0.854, 0.281, 0.1, 0.0531, 0.022, 0.01] | [10.0, 4.267, 1.21, 0.403, 0.1, 0.058, 0.022, 0.01] | 0 | [300.0, 350.0, 450.0, 550.0, 700.0, 850.0, 1200.0, 1752.0] | [600.0, 700.0, 900.0, 1150.0, 1665.0, 2000.0, 3000.0, 4313.0]
HV 10A | HV 10A | 10 | 0 | [10.0, 1675.0, 0.344, 0.156, 0.1, 0.0417, 0.0171, 0.01] | [10.0, 1.3, 0.3, 0.155, 0.1, 0.0555, 0.023, 0.01] | 0 | [30.0, 32.0, 35.0, 37.0, 39.0, 50.0, 70.0, 88.0] | [60.0, 70.0, 80.0, 87.0, 94.0, 110.0, 150.0, 216.0]
HV 125A | HV 125A | 125 | 0 | [10.0, 1.82, 0.344, 0.1, 0.0467, 0.0269, 0.01] | [10.0, 2.478, 0.426, 0.1, 0.0427, 0.0211, 0.01] | 0 | [375.0, 500.0, 700.0, 925.0, 1200.0, 1500.0, 2341.0] | [750.0, 1000.0, 1500.0, 2200.0, 3000.0, 4000.0, 5765.0]
HV 160A | HV 160A | 160 | 0 | [10.0, 4.15, 1.03, 0.198, 0.1, 0.051, 0.0172, 0.01] | [10.0, 2.3, 0.734, 0.274, 0.1, 0.046, 0.0177, 0.01] | 0 | [480.0, 550.0, 700.0, 1000.0, 1260.0, 1600.0, 2500.0, 3227.0] | [960.0, 1300.0, 1700.0, 2200.0, 2996.0, 4000.0, 6000.0, 7946.0]
HV 16A | HV 16A | 16 | 0 | [10.0, 0.352, 0.164, 0.1, 0.0649, 0.0342, 0.01] | [10.0, 2.34, 0.722, 0.181, 0.1, 0.055, 0.0296, 0.01] | 0 | [48.0, 60.0, 65.0, 71.0, 80.0, 100.0, 162.0] | [96.0, 110.0, 125.0, 150.0, 168.0, 200.0, 250.0, 398.0]
HV 200A | HV 200A | 200 | 0 | [10.0, 4.267, 1.21, 0.403, 0.1, 0.058, 0.022, 0.01] | [10.0, 3.73, 1.654, 0.328, 0.1, 0.0531, 0.019, 0.01] | 0 | [600.0, 700.0, 900.0, 1150.0, 1665.0, 2000.0, 3000.0, 4313.0] | [1200.0, 1500.0, 1800.0, 2700.0, 3960.0, 5000.0, 7500.0, 10620.0]
HV 20A | HV 20A | 20 | 0 | [10.0, 1.3, 0.3, 0.155, 0.1, 0.0555, 0.023, 0.01] | [10.0, 1.3, 0.161, 0.1, 0.0611, 0.0399, 0.0141, 0.01] | 0 | [60.0, 70.0, 80.0, 87.0, 94.0, 110.0, 150.0, 216.0] | [120.0, 150.0, 200.0, 223.0, 260.0, 300.0, 450.0, 532.0]
HV 25A | HV 25A | 25 | 0 | [10.0, 2.512, 0.833, 0.299, 0.1, 0.0372, 0.0223, 0.01] | [10.0, 3.125, 0.597, 0.198, 0.1, 0.0378, 0.022, 0.01] | 0 | [75.0, 82.0, 90.0, 100.0, 124.0, 170.0, 200.0, 289.0] | [150.0, 170.0, 210.0, 250.0, 294.0, 400.0, 500.0, 711.0]
HV 31.5A | HV 31.5A | 31.5 | 0 | [10.0, 2.34, 0.722, 0.181, 0.1, 0.055, 0.0296, 0.01] | [10.0, 2.84, 0.368, 0.164, 0.1, 0.0621, 0.0378, 0.0195, 0.01] | 0 | [95.0, 110.0, 125.0, 150.0, 165.0, 200.0, 250.0, 390.0] | [189.0, 220.0, 300.0, 350.0, 393.0, 450.0, 530.0, 700.0, 960.0]
HV 40A | HV 40A | 40 | 0 | [10.0, 1.3, 0.161, 0.1, 0.0611, 0.0399, 0.0141, 0.01] | [10.0, 2.05, 0.369, 0.198, 0.1, 0.051, 0.0298, 0.01] | 0 | [120.0, 150.0, 200.0, 223.0, 260.0, 300.0, 450.0, 532.0] | [240.0, 300.0, 400.0, 450.0, 530.0, 650.0, 800.0, 1311.0]
HV 50A | HV 50A | 50 | 0 | [10.0, 3.215, 0.597, 0.198, 0.1, 0.0378, 0.022, 0.01] | [10.0, 3.64, 0.854, 0.281, 0.1, 0.0531, 0.022, 0.01] | 0 | [150.0, 170.0, 210.0, 250.0, 294.0, 400.0, 500.0, 711.0] | [300.0, 350.0, 450.0, 550.0, 700.0, 850.0, 1200.0, 1752.0]
HV 6.3A | HV 6.3A | 6.3 | 0 | [10.0, 1.39, 0.344, 0.168, 0.1, 0.056, 0.0263, 0.01] | [10.0, 1.711, 0.516, 0.198, 0.1, 0.0634, 0.0303, 0.01] | 0 | [19.0, 19.5, 20.4, 20.8, 22.0, 25.0, 32.0, 48.0] | [38.0, 40.0, 43.0, 48.0, 53.0, 60.0, 75.0, 118.0]
HV 63A | HV 63A | 63 | 0 | [10.0, 2.84, 0.368, 0.164, 0.1, 0.0621, 0.0378, 0.0195, 0.01] | [10.0, 1.82, 0.344, 0.1, 0.0467, 0.0269, 0.01] | 0 | [189.0, 220.0, 300.0, 350.0, 393.0, 450.0, 530.0, 700.0, 961.0] | [378.0, 500.0, 700.0, 934.0, 1200.0, 1500.0, 2366.0]
HV 80A | HV 80A | 80 | 0 | [10.0, 2.05, 0.369, 0.198, 0.1, 0.051, 0.0298, 0.01] | [10.0, 4.15, 1.03, 0.198, 0.1, 0.051, 0.0172, 0.01] | 0 | [240.0, 300.0, 400.0, 450.0, 530.0, 650.0, 800.0, 1311.0] | [480.0, 550.0, 700.0, 1000.0, 1260.0, 1600.0, 2500.0, 3227.0]
Siemens NH-1-100 | Siemens NH-1-100 | 100 | [5400.0, 2000.0, 400.0, 20.0, 1.0, 0.2, 0.012, 0.004] | 0 | 0 | [150.0, 190.0, 250.0, 430.0, 900.0, 1250.0, 2700.0, 3600.0] | 0 | 0
Siemens NH-1-125 | Siemens NH-1-125 | 125 | [4800.0, 120.0, 7.0, 0.1, 0.004] | 0 | 0 | [180.0, 400.0, 740.0, 2000.0, 4250.0] | 0 | 0
Siemens NH-1-16 | Siemens NH-1-16 | 16 | [4000.0, 400.0, 2.0, 0.1, 0.04, 0.01] | 0 | 0 | [26.0, 35.0, 75.0, 150.0, 200.0, 300.0] | 0 | 0
Siemens NH-1-160 | Siemens NH-1-160 | 160 | [4800.0, 120.0, 7.0, 0.1, 0.004] | 0 | 0 | [210.0, 500.0, 900.0, 2300.0, 5000.0] | 0 | 0
Siemens NH-1-25 | Siemens NH-1-25 | 25 | [4000.0, 1000.0, 10.0, 0.2, 0.02, 0.01] | 0 | 0 | [40.0, 50.0, 100.0, 210.0, 400.0, 500.0] | 0 | 0
Siemens NH-1-50 | Siemens NH-1-50 | 50 | [4000.0, 40.0, 4.0, 1.0, 0.02, 0.01] | 0 | 0 | [86.0, 200.0, 300.0, 400.0, 1000.0, 1280.0] | 0 | 0
Siemens NH-1-63 | Siemens NH-1-63 | 63 | [4000.0, 100.0, 10.0, 2.0, 0.04, 0.01] | 0 | 0 | [100.0, 200.0, 300.0, 400.0, 1000.0, 1500.0] | 0 | 0
Siemens NH-1-80 | Siemens NH-1-80 | 80 | [4800.0, 120.0, 7.0, 0.1, 0.01] | 0 | 0 | [150.58, 250.0, 450.0, 1150.0, 2470.0] | 0 | 0
Siemens NH-2-1000 | Siemens NH-2-1000 | 1000 | [4800.0, 120.0, 7.0, 0.1, 0.004] | 0 | 0 | [1900.0, 3500.0, 8400.0, 24000.0, 52000.0] | 0 | 0
Siemens NH-2-200 | Siemens NH-2-200 | 200 | [4800.0, 120.0, 7.0, 0.1, 0.004] | 0 | 0 | [280.0, 650.0, 1200.0, 3000.0, 7000.0] | 0 | 0
Siemens NH-2-224 | Siemens NH-2-224 | 224 | [4800.0, 120.0, 7.0, 0.2, 0.04, 0.004] | 0 | 0 | [400.0, 750.0, 1453.0, 3025.0, 4315.0, 7600.0] | 0 | 0
Siemens NH-2-250 | Siemens NH-2-250 | 250 | [4800.0, 120.0, 7.0, 0.1, 0.004] | 0 | 0 | [450.0, 800.0, 1650.0, 4000.0, 8500.0] | 0 | 0
Siemens NH-2-315 | Siemens NH-2-315 | 315 | [4800.0, 120.0, 7.0, 0.1, 0.004] | 0 | 0 | [550.0, 920.0, 1900.0, 5000.0, 11000.0] | 0 | 0
Siemens NH-2-355 | Siemens NH-2-355 | 355 | [4800.0, 120.0, 6.0, 0.1, 0.004] | 0 | 0 | [650.0, 1116.27, 2350.0, 5840.0, 12790.0] | 0 | 0
Siemens NH-2-400 | Siemens NH-2-400 | 400 | [4800.0, 120.0, 7.0, 0.1, 0.004] | 0 | 0 | [720.0, 1350.0, 2800.0, 6500.0, 15000.0] | 0 | 0
Siemens NH-2-425 | Siemens NH-2-425 | 425 | [4800.0, 120.0, 7.0, 0.1, 0.004] | 0 | 0 | [850.0, 1500.0, 3050.0, 7500.0, 16500.0] | 0 | 0
Siemens NH-2-630 | Siemens NH-2-630 | 630 | [4800.0, 120.0, 7.0, 0.1, 0.004] | 0 | 0 | [1200.0, 2000.0, 4800.0, 12000.0, 26000.0] | 0 | 0

## dtypes
| element | column | dtype
0 | bus | name | object
1 | bus | vn_kv | float64
2 | bus | type | object
3 | bus | zone | object
4 | bus | in_service | bool
5 | load | name | object
6 | load | bus | uint32
7 | load | p_mw | float64
8 | load | q_mvar | float64
9 | load | const_z_percent | float64
10 | load | const_i_percent | float64
11 | load | sn_mva | float64
12 | load | scaling | float64
13 | load | in_service | bool
14 | load | type | object
15 | ext_grid | name | object
16 | ext_grid | bus | uint32
17 | ext_grid | vm_pu | float64
18 | ext_grid | va_degree | float64
19 | ext_grid | slack_weight | float64
20 | ext_grid | in_service | bool
21 | line | name | object
22 | line | std_type | object
23 | line | from_bus | uint32
24 | line | to_bus | uint32
25 | line | length_km | float64
26 | line | r_ohm_per_km | float64
27 | line | x_ohm_per_km | float64
28 | line | c_nf_per_km | float64
29 | line | g_us_per_km | float64
30 | line | max_i_ka | float64
31 | line | df | float64
32 | line | parallel | uint32
33 | line | type | object
34 | line | in_service | bool
35 | trafo | name | object
36 | trafo | std_type | object
37 | trafo | hv_bus | uint32
38 | trafo | lv_bus | uint32
39 | trafo | sn_mva | float64
40 | trafo | vn_hv_kv | float64
41 | trafo | vn_lv_kv | float64
42 | trafo | vk_percent | float64
43 | trafo | vkr_percent | float64
44 | trafo | pfe_kw | float64
45 | trafo | i0_percent | float64
46 | trafo | shift_degree | float64
47 | trafo | tap_side | object
48 | trafo | tap_neutral | int32
49 | trafo | tap_min | int32
50 | trafo | tap_max | int32
51 | trafo | tap_step_percent | float64
52 | trafo | tap_step_degree | float64
53 | trafo | tap_pos | int32
54 | trafo | tap_phase_shifter | bool
55 | trafo | parallel | uint32
56 | trafo | df | float64
57 | trafo | in_service | bool
58 | line_geodata | coords | object
59 | bus_geodata | x | float64
60 | bus_geodata | y | float64
61 | bus_geodata | coords | object

## parameters
| version | format_version | converged | OPF_converged | name | f_hz | sn_mva
0 | 2.14.6 | 2.14.0 | FALSE | FALSE |  | 50 | 1