## bus
| name | vn_kv | type | zone | in_service
0 | bus_LV_6643-13_0_6_node_0 | 0.4 | n |  | TRUE
1 | bus_LV_6643-13_0_6_node_1 | 0.4 | n |  | TRUE
2 | bus_LV_6643-13_0_6_node_2 | 0.4 | n |  | TRUE
3 | bus_LV_6643-13_0_6_node_3 | 0.4 | n |  | TRUE
4 | bus_LV_6643-13_0_6_node_4 | 0.4 | n |  | TRUE
5 | bus_LV_6643-13_0_6_node_9 | 0.4 | n |  | TRUE
6 | bus_LV_6643-13_0_6_node_11 | 0.4 | n |  | TRUE
7 | bus_LV_6643-13_0_6_node_5 | 0.4 | n |  | TRUE
8 | bus_LV_6643-13_0_6_node_7 | 0.4 | n |  | TRUE
9 | bus_LV_6643-13_0_6_node_12 | 0.4 | n |  | TRUE
10 | bus_LV_6643-13_0_6_node_8 | 0.4 | n |  | TRUE
11 | bus_LV_6643-13_0_6_node_10 | 0.4 | n |  | TRUE
12 | bus_LV_6643-13_0_6_node_61 | 0.4 | n |  | TRUE
13 | bus_LV_6643-13_0_6_node_59 | 0.4 | n |  | TRUE
14 | bus_LV_6643-13_0_6_node_13 | 0.4 | n |  | TRUE
15 | bus_LV_6643-13_0_6_node_14 | 0.4 | n |  | TRUE
16 | bus_LV_6643-13_0_6_node_15 | 0.4 | n |  | TRUE
17 | bus_LV_6643-13_0_6_node_16 | 0.4 | n |  | TRUE
18 | bus_LV_6643-13_0_6_node_17 | 0.4 | n |  | TRUE
19 | bus_LV_6643-13_0_6_node_21 | 0.4 | n |  | TRUE
20 | bus_LV_6643-13_0_6_node_19 | 0.4 | n |  | TRUE
21 | bus_LV_6643-13_0_6_node_64 | 0.4 | n |  | TRUE
22 | bus_LV_6643-13_0_6_node_20 | 0.4 | n |  | TRUE
23 | bus_LV_6643-13_0_6_node_22 | 0.4 | n |  | TRUE
24 | bus_LV_6643-13_0_6_node_23 | 0.4 | n |  | TRUE
25 | bus_LV_6643-13_0_6_node_65 | 0.4 | n |  | TRUE
26 | bus_LV_6643-13_0_6_node_24 | 0.4 | n |  | TRUE
27 | bus_LV_6643-13_0_6_node_25 | 0.4 | n |  | TRUE
28 | bus_LV_6643-13_0_6_node_26 | 0.4 | n |  | TRUE
29 | bus_LV_6643-13_0_6_node_34 | 0.4 | n |  | TRUE
30 | bus_LV_6643-13_0_6_node_40 | 0.4 | n |  | TRUE
31 | bus_LV_6643-13_0_6_node_27 | 0.4 | n |  | TRUE
32 | bus_LV_6643-13_0_6_node_28 | 0.4 | n |  | TRUE
33 | bus_LV_6643-13_0_6_node_42 | 0.4 | n |  | TRUE
34 | bus_LV_6643-13_0_6_node_67 | 0.4 | n |  | TRUE
35 | bus_LV_6643-13_0_6_node_41 | 0.4 | n |  | TRUE
36 | bus_LV_6643-13_0_6_node_29 | 0.4 | n |  | TRUE
37 | bus_LV_6643-13_0_6_node_30 | 0.4 | n |  | TRUE
38 | bus_LV_6643-13_0_6_node_31 | 0.4 | n |  | TRUE
39 | bus_LV_6643-13_0_6_node_32 | 0.4 | n |  | TRUE
40 | bus_LV_6643-13_0_6_node_33 | 0.4 | n |  | TRUE
41 | bus_LV_6643-13_0_6_node_35 | 0.4 | n |  | TRUE
42 | bus_LV_6643-13_0_6_node_39 | 0.4 | n |  | TRUE
43 | bus_LV_6643-13_0_6_node_36 | 0.4 | n |  | TRUE
44 | bus_LV_6643-13_0_6_node_44 | 0.4 | n |  | TRUE
45 | bus_LV_6643-13_0_6_node_58 | 0.4 | n |  | TRUE
46 | bus_LV_6643-13_0_6_node_37 | 0.4 | n |  | TRUE
47 | bus_LV_6643-13_0_6_node_38 | 0.4 | n |  | TRUE
48 | bus_LV_6643-13_0_6_node_47 | 0.4 | n |  | TRUE
49 | bus_LV_6643-13_0_6_node_43 | 0.4 | n |  | TRUE
50 | bus_LV_6643-13_0_6_node_68 | 0.4 | n |  | TRUE
51 | bus_LV_6643-13_0_6_node_69 | 0.4 | n |  | TRUE
52 | bus_LV_6643-13_0_6_node_45 | 0.4 | n |  | TRUE
53 | bus_LV_6643-13_0_6_node_46 | 0.4 | n |  | TRUE
54 | bus_LV_6643-13_0_6_node_56 | 0.4 | n |  | TRUE
55 | bus_LV_6643-13_0_6_node_66 | 0.4 | n |  | TRUE
56 | bus_LV_6643-13_0_6_node_70 | 0.4 | n |  | TRUE
57 | bus_LV_6643-13_0_6_node_57 | 0.4 | n |  | TRUE
58 | bus_LV_6643-13_0_6_node_55 | 0.4 | n |  | TRUE
59 | bus_LV_6643-13_0_6_node_53 | 0.4 | n |  | TRUE
60 | bus_LV_6643-13_0_6_node_48 | 0.4 | n |  | TRUE
61 | bus_LV_6643-13_0_6_node_49 | 0.4 | n |  | TRUE
62 | bus_LV_6643-13_0_6_node_50 | 0.4 | n |  | TRUE
63 | bus_LV_6643-13_0_6_node_51 | 0.4 | n |  | TRUE
64 | bus_LV_6643-13_0_6_node_52 | 0.4 | n |  | TRUE
65 | bus_LV_6643-13_0_6_node_62 | 0.4 | n |  | TRUE
66 | bus_LV_6643-13_0_6_node_63 | 0.4 | n |  | TRUE
67 | bus_LV_6643-13_0_6_node_60 | 0.4 | n |  | TRUE
68 | bus_MV_668_0_node_65 | 20 | n |  | TRUE

## load
| name | bus | p_mw | q_mvar | const_z_percent | const_i_percent | sn_mva | scaling | in_service | type
0 | LV_6643-13_0_6_load_0 | 0 | 0.0052355 | 0.0013121 | 0 | 0 |  | 1 | TRUE | wye
1 | LV_6643-13_0_6_load_1 | 1 | 0.0018953 | 0.00047501 | 0 | 0 |  | 1 | TRUE | wye
2 | LV_6643-13_0_6_load_9 | 5 | 0.0004747 | 0.00011897 | 0 | 0 |  | 1 | TRUE | wye
3 | LV_6643-13_0_6_load_11 | 6 | 0.0080118 | 0.002008 | 0 | 0 |  | 1 | TRUE | wye
4 | LV_6643-13_0_6_load_5 | 7 | 0.0024575 | 0.0006159 | 0 | 0 |  | 1 | TRUE | wye
5 | LV_6643-13_0_6_load_7 | 8 | 0.0003964 | 9.9346e-05 | 0 | 0 |  | 1 | TRUE | wye
6 | LV_6643-13_0_6_load_12 | 9 | 0.06137 | 0.015381 | 0 | 0 |  | 1 | TRUE | wye
7 | LV_6643-13_0_6_load_8 | 10 | 0.0004725 | 0.00011842 | 0 | 0 |  | 1 | TRUE | wye
8 | LV_6643-13_0_6_load_10 | 11 | 0.0020792 | 0.00052109 | 0 | 0 |  | 1 | TRUE | wye
9 | LV_6643-13_0_6_load_61 | 12 | 0.00039125 | 9.8056e-05 | 0 | 0 |  | 1 | TRUE | wye
10 | LV_6643-13_0_6_load_59 | 13 | 0.00029818 | 7.4731e-05 | 0 | 0 |  | 1 | TRUE | wye
11 | LV_6643-13_0_6_load_13 | 14 | 0.00051531 | 0.00012915 | 0 | 0 |  | 1 | TRUE | wye
12 | LV_6643-13_0_6_load_14 | 15 | 0.00066388 | 0.00016638 | 0 | 0 |  | 1 | TRUE | wye
13 | LV_6643-13_0_6_load_15 | 16 | 0.0010786 | 0.00027033 | 0 | 0 |  | 1 | TRUE | wye
14 | LV_6643-13_0_6_load_16 | 17 | 0.0048268 | 0.0012097 | 0 | 0 |  | 1 | TRUE | wye
15 | LV_6643-13_0_6_load_19 | 20 | 0.00043026 | 0.00010783 | 0 | 0 |  | 1 | TRUE | wye
16 | LV_6643-13_0_6_load_64 | 21 | 0.0072905 | 0.0018272 | 0 | 0 |  | 1 | TRUE | wye
17 | LV_6643-13_0_6_load_22 | 23 | 0.001487 | 0.00037267 | 0 | 0 |  | 1 | TRUE | wye
18 | LV_6643-13_0_6_load_23 | 24 | 0.037313 | 0.0093515 | 0 | 0 |  | 1 | TRUE | wye
19 | LV_6643-13_0_6_load_65 | 25 | 0.049029 | 0.012288 | 0 | 0 |  | 1 | TRUE | wye
20 | LV_6643-13_0_6_load_24 | 26 | 0.0032733 | 0.00082038 | 0 | 0 |  | 1 | TRUE | wye
21 | LV_6643-13_0_6_load_25 | 27 | 0.0015519 | 0.00038895 | 0 | 0 |  | 1 | TRUE | wye
22 | LV_6643-13_0_6_load_26 | 28 | 0.0016024 | 0.00040159 | 0 | 0 |  | 1 | TRUE | wye
23 | LV_6643-13_0_6_load_34 | 29 | 0.00079645 | 0.00019961 | 0 | 0 |  | 1 | TRUE | wye
24 | LV_6643-13_0_6_load_40 | 30 | 0.0020793 | 0.00052112 | 0 | 0 |  | 1 | TRUE | wye
25 | LV_6643-13_0_6_load_27 | 31 | 0.00062589 | 0.00015686 | 0 | 0 |  | 1 | TRUE | wye
26 | LV_6643-13_0_6_load_41 | 35 | 0.0011631 | 0.0002915 | 0 | 0 |  | 1 | TRUE | wye
27 | LV_6643-13_0_6_load_29 | 36 | 0.0034077 | 0.00085405 | 0 | 0 |  | 1 | TRUE | wye
28 | LV_6643-13_0_6_load_30 | 37 | 0.006601 | 0.0016544 | 0 | 0 |  | 1 | TRUE | wye
29 | LV_6643-13_0_6_load_31 | 38 | 0.011882 | 0.0029778 | 0 | 0 |  | 1 | TRUE | wye
30 | LV_6643-13_0_6_load_32 | 39 | 0.0061311 | 0.0015366 | 0 | 0 |  | 1 | TRUE | wye
31 | LV_6643-13_0_6_load_33 | 40 | 0.0024719 | 0.00061951 | 0 | 0 |  | 1 | TRUE | wye
32 | LV_6643-13_0_6_load_36 | 43 | 0.049824 | 0.012487 | 0 | 0 |  | 1 | TRUE | wye
33 | LV_6643-13_0_6_load_44 | 44 | 0.0027762 | 0.00069579 | 0 | 0 |  | 1 | TRUE | wye
34 | LV_6643-13_0_6_load_37 | 46 | 0.017335 | 0.0043446 | 0 | 0 |  | 1 | TRUE | wye
35 | LV_6643-13_0_6_load_38 | 47 | 0.034877 | 0.0087409 | 0 | 0 |  | 1 | TRUE | wye
36 | LV_6643-13_0_6_load_47 | 48 | 0.1073 | 0.026893 | 0 | 0 |  | 1 | TRUE | wye
37 | LV_6643-13_0_6_load_43 | 49 | 0.021993 | 0.0055119 | 0 | 0 |  | 1 | TRUE | wye
38 | LV_6643-13_0_6_load_68 | 50 | 0.011712 | 0.0029352 | 0 | 0 |  | 1 | TRUE | wye
39 | LV_6643-13_0_6_load_69 | 51 | 0.00072711 | 0.00018223 | 0 | 0 |  | 1 | TRUE | wye
40 | LV_6643-13_0_6_load_45 | 52 | 0.0017674 | 0.00044295 | 0 | 0 |  | 1 | TRUE | wye
41 | LV_6643-13_0_6_load_66 | 55 | 0.0059987 | 0.0015034 | 0 | 0 |  | 1 | TRUE | wye
42 | LV_6643-13_0_6_load_70 | 56 | 0.013246 | 0.0033198 | 0 | 0 |  | 1 | TRUE | wye
43 | LV_6643-13_0_6_load_53 | 59 | 0.018725 | 0.0046928 | 0 | 0 |  | 1 | TRUE | wye
44 | LV_6643-13_0_6_load_48 | 60 | 0.0052611 | 0.0013186 | 0 | 0 |  | 1 | TRUE | wye
45 | LV_6643-13_0_6_load_49 | 61 | 0.0020542 | 0.00051484 | 0 | 0 |  | 1 | TRUE | wye
46 | LV_6643-13_0_6_load_50 | 62 | 0.0018355 | 0.00046003 | 0 | 0 |  | 1 | TRUE | wye
47 | LV_6643-13_0_6_load_51 | 63 | 0.0014202 | 0.00035593 | 0 | 0 |  | 1 | TRUE | wye
48 | LV_6643-13_0_6_load_52 | 64 | 0.0051993 | 0.0013031 | 0 | 0 |  | 1 | TRUE | wye
49 | LV_6643-13_0_6_load_63 | 66 | 0.020686 | 0.0051844 | 0 | 0 |  | 1 | TRUE | wye
50 | LV_6643-13_0_6_load_60 | 67 | 0.00029031 | 7.2759e-05 | 0 | 0 |  | 1 | TRUE | wye

## ext_grid
| name | bus | vm_pu | va_degree | slack_weight | in_service
0 |  | 43 | 1 | 0 | 1 | TRUE

## line
| name | std_type | from_bus | to_bus | length_km | r_ohm_per_km | x_ohm_per_km | c_nf_per_km | g_us_per_km | max_i_ka | df | parallel | type | in_service
0 | LV_6643-13_0_6_line_0 |  | 0 | 1 | 0.024913 | 0.125 | 0.08 | 261 | 0 | 0.364 | 1 | 1 | cs | TRUE
1 | LV_6643-13_0_6_line_1 |  | 0 | 2 | 0.028099 | 0.125 | 0.08 | 261 | 0 | 0.364 | 1 | 1 | cs | TRUE
2 | LV_6643-13_0_6_line_2 |  | 1 | 3 | 0.026087 | 0.125 | 0.08 | 261 | 0 | 0.364 | 1 | 1 | cs | TRUE
3 | LV_6643-13_0_6_line_3 |  | 2 | 4 | 0.006107 | 0.125 | 0.08 | 261 | 0 | 0.364 | 1 | 1 | cs | TRUE
4 | LV_6643-13_0_6_line_4 |  | 3 | 5 | 0.028803 | 0.125 | 0.08 | 261 | 0 | 0.364 | 1 | 1 | cs | TRUE
5 | LV_6643-13_0_6_line_5 |  | 3 | 6 | 0.075658 | 0.125 | 0.08 | 261 | 0 | 0.364 | 1 | 1 | cs | TRUE
6 | LV_6643-13_0_6_line_6 |  | 4 | 7 | 0.025204 | 0.125 | 0.08 | 261 | 0 | 0.364 | 1 | 1 | cs | TRUE
7 | LV_6643-13_0_6_line_7 |  | 5 | 8 | 0.005996 | 0.125 | 0.08 | 261 | 0 | 0.364 | 1 | 1 | cs | TRUE
8 | LV_6643-13_0_6_line_8 |  | 6 | 9 | 0.030916 | 0.125 | 0.08 | 261 | 0 | 0.364 | 1 | 1 | cs | TRUE
9 | LV_6643-13_0_6_line_9 |  | 8 | 10 | 0.027665 | 0.125 | 0.08 | 261 | 0 | 0.364 | 1 | 1 | cs | TRUE
10 | LV_6643-13_0_6_line_10 |  | 10 | 11 | 0.018997 | 0.125 | 0.08 | 261 | 0 | 0.364 | 1 | 1 | cs | TRUE
11 | LV_6643-13_0_6_line_11 |  | 11 | 12 | 0.00999 | 0.125 | 0.08 | 261 | 0 | 0.364 | 1 | 1 | cs | TRUE
12 | LV_6643-13_0_6_line_12 |  | 12 | 13 | 0.016467 | 0.125 | 0.08 | 261 | 0 | 0.364 | 1 | 1 | cs | TRUE
13 | LV_6643-13_0_6_line_13 |  | 13 | 67 | 0.00282 | 0.125 | 0.08 | 261 | 0 | 0.364 | 1 | 1 | cs | TRUE
14 | LV_6643-13_0_6_line_14 |  | 14 | 15 | 0.0019238 | 0.125 | 0.08 | 261 | 0 | 0.364 | 1 | 1 | cs | TRUE
15 | LV_6643-13_0_6_line_15 |  | 14 | 16 | 0.02903 | 0.125 | 0.08 | 261 | 0 | 0.364 | 1 | 1 | cs | TRUE
16 | LV_6643-13_0_6_line_16 |  | 15 | 17 | 0.06337 | 0.125 | 0.08 | 261 | 0 | 0.364 | 1 | 1 | cs | TRUE
17 | LV_6643-13_0_6_line_17 |  | 16 | 18 | 0.029699 | 0.125 | 0.08 | 261 | 0 | 0.364 | 1 | 1 | cs | TRUE
18 | LV_6643-13_0_6_line_18 |  | 18 | 19 | 0.033147 | 0.125 | 0.08 | 261 | 0 | 0.364 | 1 | 1 | cs | TRUE
19 | LV_6643-13_0_6_line_19 |  | 18 | 20 | 0.01641 | 0.125 | 0.08 | 261 | 0 | 0.364 | 1 | 1 | cs | TRUE
20 | LV_6643-13_0_6_line_20 |  | 19 | 21 | 0.034392 | 0.125 | 0.08 | 261 | 0 | 0.364 | 1 | 1 | cs | TRUE
21 | LV_6643-13_0_6_line_21 |  | 20 | 22 | 0.0046325 | 0.125 | 0.08 | 261 | 0 | 0.364 | 1 | 1 | cs | TRUE
22 | LV_6643-13_0_6_line_22 |  | 21 | 25 | 0.0031779 | 0.125 | 0.08 | 261 | 0 | 0.364 | 1 | 1 | cs | TRUE
23 | LV_6643-13_0_6_line_23 |  | 22 | 23 | 0.029191 | 0.125 | 0.08 | 261 | 0 | 0.364 | 1 | 1 | cs | TRUE
24 | LV_6643-13_0_6_line_24 |  | 23 | 24 | 0.012317 | 0.125 | 0.08 | 261 | 0 | 0.364 | 1 | 1 | cs | TRUE
25 | LV_6643-13_0_6_line_25 |  | 24 | 26 | 0.0077287 | 0.125 | 0.08 | 261 | 0 | 0.364 | 1 | 1 | cs | TRUE
26 | LV_6643-13_0_6_line_26 |  | 25 | 57 | 0.035642 | 0.125 | 0.08 | 261 | 0 | 0.364 | 1 | 1 | cs | TRUE
27 | LV_6643-13_0_6_line_27 |  | 26 | 27 | 0.021358 | 0.125 | 0.08 | 261 | 0 | 0.364 | 1 | 1 | cs | TRUE
28 | LV_6643-13_0_6_line_28 |  | 27 | 28 | 0.028904 | 0.125 | 0.08 | 261 | 0 | 0.364 | 1 | 1 | cs | TRUE
29 | LV_6643-13_0_6_line_29 |  | 28 | 29 | 0.0065697 | 0.125 | 0.08 | 261 | 0 | 0.364 | 1 | 1 | cs | TRUE
30 | LV_6643-13_0_6_line_30 |  | 29 | 30 | 0.0068282 | 0.125 | 0.08 | 261 | 0 | 0.364 | 1 | 1 | cs | TRUE
31 | LV_6643-13_0_6_line_31 |  | 30 | 35 | 0.0072555 | 0.125 | 0.08 | 261 | 0 | 0.364 | 1 | 1 | cs | TRUE
32 | LV_6643-13_0_6_line_32 |  | 31 | 32 | 0.0018879 | 0.125 | 0.08 | 261 | 0 | 0.364 | 1 | 1 | cs | TRUE
33 | LV_6643-13_0_6_line_33 |  | 32 | 33 | 0.13958 | 0.125 | 0.08 | 261 | 0 | 0.364 | 1 | 1 | cs | TRUE
34 | LV_6643-13_0_6_line_34 |  | 33 | 34 | 0.008479 | 0.125 | 0.08 | 261 | 0 | 0.364 | 1 | 1 | cs | TRUE
35 | LV_6643-13_0_6_line_35 |  | 33 | 35 | 0.027241 | 0.125 | 0.08 | 261 | 0 | 0.364 | 1 | 1 | cs | TRUE
36 | LV_6643-13_0_6_line_36 |  | 34 | 51 | 0.005401 | 0.125 | 0.08 | 261 | 0 | 0.364 | 1 | 1 | cs | TRUE
37 | LV_6643-13_0_6_line_37 |  | 36 | 37 | 0.035835 | 0.125 | 0.08 | 261 | 0 | 0.364 | 1 | 1 | cs | TRUE
38 | LV_6643-13_0_6_line_38 |  | 36 | 38 | 0.015497 | 0.125 | 0.08 | 261 | 0 | 0.364 | 1 | 1 | cs | TRUE
39 | LV_6643-13_0_6_line_39 |  | 37 | 39 | 0.033657 | 0.125 | 0.08 | 261 | 0 | 0.364 | 1 | 1 | cs | TRUE
40 | LV_6643-13_0_6_line_40 |  | 38 | 40 | 0.011392 | 0.125 | 0.08 | 261 | 0 | 0.364 | 1 | 1 | cs | TRUE
41 | LV_6643-13_0_6_line_41 |  | 40 | 41 | 0.020989 | 0.125 | 0.08 | 261 | 0 | 0.364 | 1 | 1 | cs | TRUE
42 | LV_6643-13_0_6_line_42 |  | 41 | 42 | 0.014205 | 0.125 | 0.08 | 261 | 0 | 0.364 | 1 | 3 | cs | TRUE
43 | LV_6643-13_0_6_line_43 |  | 41 | 43 | 0.024539 | 0.125 | 0.08 | 261 | 0 | 0.364 | 1 | 3 | cs | TRUE
44 | LV_6643-13_0_6_line_44 |  | 42 | 44 | 0.027878 | 0.125 | 0.08 | 261 | 0 | 0.364 | 1 | 3 | cs | TRUE
45 | LV_6643-13_0_6_line_45 |  | 42 | 45 | 0.048306 | 0.125 | 0.08 | 261 | 0 | 0.364 | 1 | 3 | cs | TRUE
46 | LV_6643-13_0_6_line_46 |  | 43 | 46 | 0.033706 | 0.125 | 0.08 | 261 | 0 | 0.364 | 1 | 3 | cs | TRUE
47 | LV_6643-13_0_6_line_47 |  | 44 | 49 | 0.0017911 | 0.125 | 0.08 | 261 | 0 | 0.364 | 1 | 3 | cs | TRUE
48 | LV_6643-13_0_6_line_48 |  | 45 | 50 | 0.023723 | 0.125 | 0.08 | 261 | 0 | 0.364 | 1 | 3 | cs | TRUE
49 | LV_6643-13_0_6_line_49 |  | 46 | 47 | 0.011636 | 0.125 | 0.08 | 261 | 0 | 0.364 | 1 | 2 | cs | TRUE
50 | LV_6643-13_0_6_line_50 |  | 47 | 48 | 0.0048544 | 0.125 | 0.08 | 261 | 0 | 0.364 | 1 | 1 | cs | TRUE
51 | LV_6643-13_0_6_line_51 |  | 49 | 52 | 0.0085681 | 0.125 | 0.08 | 261 | 0 | 0.364 | 1 | 3 | cs | TRUE
52 | LV_6643-13_0_6_line_52 |  | 50 | 64 | 0.015322 | 0.125 | 0.08 | 261 | 0 | 0.364 | 1 | 3 | cs | TRUE
53 | LV_6643-13_0_6_line_53 |  | 52 | 53 | 0.030588 | 0.125 | 0.08 | 261 | 0 | 0.364 | 1 | 3 | cs | TRUE
54 | LV_6643-13_0_6_line_54 |  | 53 | 54 | 0.042816 | 0.125 | 0.08 | 261 | 0 | 0.364 | 1 | 2 | cs | TRUE
55 | LV_6643-13_0_6_line_55 |  | 53 | 55 | 0.019507 | 0.125 | 0.08 | 261 | 0 | 0.364 | 1 | 1 | cs | TRUE
56 | LV_6643-13_0_6_line_56 |  | 54 | 56 | 0.017308 | 0.125 | 0.08 | 261 | 0 | 0.364 | 1 | 1 | cs | TRUE
57 | LV_6643-13_0_6_line_57 |  | 54 | 57 | 0.019584 | 0.125 | 0.08 | 261 | 0 | 0.364 | 1 | 1 | cs | TRUE
58 | LV_6643-13_0_6_line_58 |  | 54 | 58 | 0.054849 | 0.125 | 0.08 | 261 | 0 | 0.364 | 1 | 1 | cs | TRUE
59 | LV_6643-13_0_6_line_59 |  | 58 | 59 | 0.010401 | 0.125 | 0.08 | 261 | 0 | 0.364 | 1 | 1 | cs | TRUE
60 | LV_6643-13_0_6_line_60 |  | 60 | 61 | 0.0028271 | 0.125 | 0.08 | 261 | 0 | 0.364 | 1 | 3 | cs | TRUE
61 | LV_6643-13_0_6_line_61 |  | 60 | 62 | 0.011255 | 0.125 | 0.08 | 261 | 0 | 0.364 | 1 | 3 | cs | TRUE
62 | LV_6643-13_0_6_line_62 |  | 61 | 63 | 0.0081173 | 0.125 | 0.08 | 261 | 0 | 0.364 | 1 | 3 | cs | TRUE
63 | LV_6643-13_0_6_line_63 |  | 62 | 64 | 0.010401 | 0.125 | 0.08 | 261 | 0 | 0.364 | 1 | 3 | cs | TRUE
64 | LV_6643-13_0_6_line_64 |  | 63 | 65 | 0.035743 | 0.125 | 0.08 | 261 | 0 | 0.364 | 1 | 2 | cs | TRUE
65 | LV_6643-13_0_6_line_65 |  | 65 | 66 | 0.008884 | 0.125 | 0.08 | 261 | 0 | 0.364 | 1 | 1 | cs | TRUE
66 | LV_6643-13_0_6_line_66 |  | 65 | 67 | 0.043019 | 0.125 | 0.08 | 261 | 0 | 0.364 | 1 | 1 | cs | TRUE

## trafo
| name | std_type | hv_bus | lv_bus | sn_mva | vn_hv_kv | vn_lv_kv | vk_percent | vkr_percent | pfe_kw | i0_percent | shift_degree | tap_side | tap_neutral | tap_min | tap_max | tap_step_percent | tap_step_degree | tap_pos | tap_phase_shifter | parallel | df | in_service
0 | LV_6643-13_0_6_trafo_36 | 0.63 MVA 20/0.4 kV | 68 | 43 | 0.63 | 20 | 0.4 | 6 | 1.206 | 1.65 | 0.2619 | 150 | hv | 0 | -2 | 2 | 2.5 | 0 | 0 | FALSE | 1 | 1 | TRUE

## line_geodata
| x0 | y0 | x1 | y1 | x2 | y2 | x3 | y3 | x4 | y4 | x5 | y5 | x6 | y6 | x7 | y7 | x8 | y8 | x9 | y9 | x10 | y10 | x11 | y11 | x12 | y12
0 | 2494884.1791 | 1119704.5236 | 2494867.6166 | 1119685.9135
1 | 2494902.8947 | 1119725.4818 | 2494900.7471 | 1119723.1398 | 2494884.1791 | 1119704.5236
2 | 2494850.1859 | 1119666.5046 | 2494858.873 | 1119676.1153 | 2494863.5245 | 1119681.3156 | 2494867.6166 | 1119685.9135
3 | 2494902.8947 | 1119725.4818 | 2494907.0246 | 1119729.9907
4 | 2494850.1859 | 1119666.5046 | 2494871.2749 | 1119650.828 | 2494873.23 | 1119649.2296
5 | 2494850.1859 | 1119666.5046 | 2494776.8739 | 1119685.1977
6 | 2494907.0246 | 1119729.9907 | 2494916.7914 | 1119740.4499 | 2494921.1742 | 1119745.7438 | 2494923.734 | 1119748.845
7 | 2494877.8721 | 1119645.4343 | 2494873.23 | 1119649.2296
8 | 2494776.8739 | 1119685.1977 | 2494767.056 | 1119677.6909 | 2494752.7086 | 1119665.921
9 | 2494877.8721 | 1119645.4343 | 2494887.0869 | 1119637.9005 | 2494898.6829 | 1119627.2233
10 | 2494911.9484 | 1119613.6343 | 2494901.4126 | 1119624.7098 | 2494898.6829 | 1119627.2233
11 | 2494911.9484 | 1119613.6343 | 2494918.0711 | 1119607.1981 | 2494918.7986 | 1119606.364
12 | 2494929.623 | 1119593.9547 | 2494918.7986 | 1119606.364
13 | 2494929.623 | 1119593.9547 | 2494931.4767 | 1119591.8295
14 | 2495063.8734 | 1119224.0106 | 2495063.6105 | 1119222.1048
15 | 2495063.8734 | 1119224.0106 | 2495064.2666 | 1119226.8615 | 2495065.1206 | 1119234.7072 | 2495066.2507 | 1119241.5698 | 2495066.9756 | 1119245.9822 | 2495067.53 | 1119249.9084 | 2495067.7186 | 1119252.7704
16 | 2495054.9522 | 1119159.329 | 2495063.6105 | 1119222.1048
17 | 2495067.7447 | 1119282.281 | 2495068.8447 | 1119278.515 | 2495068.6093 | 1119266.2891 | 2495067.7186 | 1119252.7704
18 | 2495065.6244 | 1119315.3055 | 2495066.8775 | 1119286.5654 | 2495067.7447 | 1119282.281
19 | 2495067.7447 | 1119282.281 | 2495051.3988 | 1119283.7278
20 | 2495065.6244 | 1119315.3055 | 2495065.0163 | 1119322.5095 | 2495063.0607 | 1119345.9028 | 2495062.7518 | 1119349.5769
21 | 2495046.7842 | 1119284.1347 | 2495049.15 | 1119283.9268 | 2495051.3988 | 1119283.7278
22 | 2495062.7518 | 1119349.5769 | 2495062.4856 | 1119352.7435
23 | 2495046.7842 | 1119284.1347 | 2495035.3101 | 1119285.1567 | 2495027.9742 | 1119285.8177 | 2495017.7069 | 1119286.7043
24 | 2495005.4402 | 1119287.8161 | 2495012.9854 | 1119287.112 | 2495017.7069 | 1119286.7043
25 | 2495005.4402 | 1119287.8161 | 2494997.745 | 1119288.5341
26 | 2495059.4818 | 1119388.2587 | 2495060.3868 | 1119377.7029 | 2495061.5255 | 1119364.1634 | 2495062.4856 | 1119352.7435
27 | 2494997.745 | 1119288.5341 | 2494994.9779 | 1119288.7923 | 2494977.2425 | 1119290.5792 | 2494976.4907 | 1119290.6363
28 | 2494976.4907 | 1119290.6363 | 2494967.9393 | 1119291.2856 | 2494958.4027 | 1119291.4402 | 2494949.6066 | 1119291.1261 | 2494947.6242 | 1119290.9733
29 | 2494941.0855 | 1119290.3458 | 2494944.5446 | 1119290.736 | 2494947.6242 | 1119290.9733
30 | 2494934.3004 | 1119289.5806 | 2494941.0855 | 1119290.3458
31 | 2494934.3004 | 1119289.5806 | 2494933.355 | 1119289.474 | 2494927.1012 | 1119288.6794
32 | 2494763.5939 | 1119314.3632 | 2494762.2987 | 1119315.7367
33 | 2494900.0858 | 1119285.1825 | 2494763.5939 | 1119314.3632
34 | 2494902.5466 | 1119277.1235 | 2494901.3533 | 1119279.5124 | 2494901.0736 | 1119280.7403 | 2494900.0858 | 1119285.1825
35 | 2494900.0858 | 1119285.1825 | 2494906.1821 | 1119286.0216 | 2494927.1012 | 1119288.6794
36 | 2494905.7745 | 1119272.7869 | 2494905.3823 | 1119273.3163 | 2494902.5466 | 1119277.1235
37 | 2494927.8441 | 1119417.3292 | 2494950.9499 | 1119389.9387
38 | 2494927.8441 | 1119417.3292 | 2494927.8441 | 1119417.3292 | 2494939.5665 | 1119427.4657
39 | 2494973.8605 | 1119378.8832 | 2494965.9562 | 1119372.1495 | 2494950.9499 | 1119389.9387
40 | 2494939.5665 | 1119427.4657 | 2494942.1751 | 1119429.7215 | 2494948.1224 | 1119434.9875
41 | 2494967.1064 | 1119440.5621 | 2494959.6545 | 1119441.203 | 2494953.5172 | 1119439.7643 | 2494948.1224 | 1119434.9875
42 | 2494967.1064 | 1119440.5621 | 2494971.3053 | 1119440.1445 | 2494977.9975 | 1119439.7614 | 2494981.3188 | 1119439.9149
43 | 2494967.1064 | 1119440.5621 | 2494951.4353 | 1119459.4451
44 | 2494981.3188 | 1119439.9149 | 2494998.9392 | 1119418.3115
45 | 2494981.3188 | 1119439.9149 | 2495012.4895 | 1119464.3005 | 2495015.0098 | 1119466.3247 | 2495019.2988 | 1119469.7636
46 | 2494951.4353 | 1119459.4451 | 2494939.0763 | 1119474.3372 | 2494929.8068 | 1119485.2965
47 | 2495000.0712 | 1119416.9236 | 2494998.9392 | 1119418.3115
48 | 2495019.2988 | 1119469.7636 | 2495018.116 | 1119471.4296 | 2495005.5942 | 1119489.1274
49 | 2494929.8068 | 1119485.2965 | 2494922.2924 | 1119494.1807
50 | 2494919.1575 | 1119497.8871 | 2494922.2924 | 1119494.1807
51 | 2495000.0712 | 1119416.9236 | 2495005.4867 | 1119410.284
52 | 2495005.5942 | 1119489.1274 | 2495004.4969 | 1119490.6783 | 2494996.7323 | 1119501.6265
53 | 2495028.876 | 1119392.4146 | 2495016.6693 | 1119396.5736 | 2495005.4867 | 1119410.284
54 | 2495028.876 | 1119392.4146 | 2495035.6072 | 1119397.3787 | 2495040.3552 | 1119401.032 | 2495050.4864 | 1119414.6872 | 2495050.8182 | 1119415.1261 | 2495052.9638 | 1119412.0202 | 2495054.2561 | 1119409.1071 | 2495054.9682 | 1119405.2256
55 | 2495028.876 | 1119392.4146 | 2495024.6466 | 1119388.8524 | 2495020.2009 | 1119385.2828 | 2495012.0309 | 1119383.9614
56 | 2495054.9682 | 1119405.2256 | 2495055.4474 | 1119387.9284
57 | 2495059.4818 | 1119388.2587 | 2495057.6131 | 1119405.0907 | 2495054.9682 | 1119405.2256
58 | 2495054.9682 | 1119405.2256 | 2495057.6131 | 1119405.0907 | 2495061.0213 | 1119404.9204 | 2495063.6411 | 1119403.7853 | 2495067.3283 | 1119410.7925 | 2495070.7681 | 1119418.2153 | 2495071.9373 | 1119419.7738 | 2495072.8165 | 1119421.5152 | 2495076.7 | 1119425.1613 | 2495083.0305 | 1119431.9447 | 2495080.4821 | 1119434.9686 | 2495079.0546 | 1119438.5401 | 2495077.7533 | 1119441.8203
59 | 2495077.7533 | 1119441.8203 | 2495084.4654 | 1119443.9163 | 2495087.431 | 1119445.5152
60 | 2494984.2042 | 1119519.2914 | 2494984.2028 | 1119519.2933 | 2494982.5605 | 1119521.5916
61 | 2494984.2042 | 1119519.2914 | 2494990.7153 | 1119510.1106
62 | 2494982.5605 | 1119521.5916 | 2494977.8412 | 1119528.196
63 | 2494996.7323 | 1119501.6265 | 2494990.7153 | 1119510.1106
64 | 2494957.3378 | 1119557.4731 | 2494976.6007 | 1119529.9321 | 2494977.8412 | 1119528.196
65 | 2494957.3378 | 1119557.4731 | 2494964.106 | 1119563.2481
66 | 2494957.3378 | 1119557.4731 | 2494935.255 | 1119587.4981 | 2494931.4767 | 1119591.8295

## bus_geodata
| x | y | coords
0 | 2494884.1791 | 1119704.5236
1 | 2494867.6166 | 1119685.9135
2 | 2494902.8947 | 1119725.4818
3 | 2494850.1859 | 1119666.5046
4 | 2494907.0246 | 1119729.9907
5 | 2494873.23 | 1119649.2296
6 | 2494776.8739 | 1119685.1977
7 | 2494923.734 | 1119748.845
8 | 2494877.8721 | 1119645.4343
9 | 2494752.7086 | 1119665.921
10 | 2494898.6829 | 1119627.2233
11 | 2494911.9484 | 1119613.6343
12 | 2494918.7986 | 1119606.364
13 | 2494929.623 | 1119593.9547
14 | 2495063.8734 | 1119224.0106
15 | 2495063.6105 | 1119222.1048
16 | 2495067.7186 | 1119252.7704
17 | 2495054.9522 | 1119159.329
18 | 2495067.7447 | 1119282.281
19 | 2495065.6244 | 1119315.3055
20 | 2495051.3988 | 1119283.7278
21 | 2495062.7518 | 1119349.5769
22 | 2495046.7842 | 1119284.1347
23 | 2495017.7069 | 1119286.7043
24 | 2495005.4402 | 1119287.8161
25 | 2495062.4856 | 1119352.7435
26 | 2494997.745 | 1119288.5341
27 | 2494976.4907 | 1119290.6363
28 | 2494947.6242 | 1119290.9733
29 | 2494941.0855 | 1119290.3458
30 | 2494934.3004 | 1119289.5806
31 | 2494762.2987 | 1119315.7367
32 | 2494763.5939 | 1119314.3632
33 | 2494900.0858 | 1119285.1825
34 | 2494902.5466 | 1119277.1235
35 | 2494927.1012 | 1119288.6794
36 | 2494927.8441 | 1119417.3292
37 | 2494950.9499 | 1119389.9387
38 | 2494939.5665 | 1119427.4657
39 | 2494973.8605 | 1119378.8832
40 | 2494948.1224 | 1119434.9875
41 | 2494967.1064 | 1119440.5621
42 | 2494981.3188 | 1119439.9149
43 | 2494951.4353 | 1119459.4451
44 | 2494998.9392 | 1119418.3115
45 | 2495019.2988 | 1119469.7636
46 | 2494929.8068 | 1119485.2965
47 | 2494922.2924 | 1119494.1807
48 | 2494919.1575 | 1119497.8871
49 | 2495000.0712 | 1119416.9236
50 | 2495005.5942 | 1119489.1274
51 | 2494905.7745 | 1119272.7869
52 | 2495005.4867 | 1119410.284
53 | 2495028.876 | 1119392.4146
54 | 2495054.9682 | 1119405.2256
55 | 2495012.0309 | 1119383.9614
56 | 2495055.4474 | 1119387.9284
57 | 2495059.4818 | 1119388.2587
58 | 2495077.7533 | 1119441.8203
59 | 2495087.431 | 1119445.5152
60 | 2494984.2042 | 1119519.2914
61 | 2494982.5605 | 1119521.5916
62 | 2494990.7153 | 1119510.1106
63 | 2494977.8412 | 1119528.196
64 | 2494996.7323 | 1119501.6265
65 | 2494957.3378 | 1119557.4731
66 | 2494964.106 | 1119563.2481
67 | 2494931.4767 | 1119591.8296
68 | 2494967.1064 | 1119440.5621

## line_std_types
| c_nf_per_km | r_ohm_per_km | x_ohm_per_km | max_i_ka | type | q_mm2 | alpha | voltage_rating
NAYY 4x50 SE | 210 | 0.642 | 0.083 | 0.142 | cs | 50 | 0.00403 | LV
NAYY 4x120 SE | 264 | 0.225 | 0.08 | 0.242 | cs | 120 | 0.00403 | LV
NAYY 4x150 SE | 261 | 0.208 | 0.08 | 0.27 | cs | 150 | 0.00403 | LV
NA2XS2Y 1x95 RM/25 12/20 kV | 216 | 0.313 | 0.132 | 0.252 | cs | 95 | 0.00403 | MV
NA2XS2Y 1x185 RM/25 12/20 kV | 273 | 0.161 | 0.117 | 0.362 | cs | 185 | 0.00403 | MV
NA2XS2Y 1x240 RM/25 12/20 kV | 304 | 0.122 | 0.112 | 0.421 | cs | 240 | 0.00403 | MV
NA2XS2Y 1x95 RM/25 6/10 kV | 315 | 0.313 | 0.123 | 0.249 | cs | 95 | 0.00403 | MV
NA2XS2Y 1x185 RM/25 6/10 kV | 406 | 0.161 | 0.11 | 0.358 | cs | 185 | 0.00403 | MV
NA2XS2Y 1x240 RM/25 6/10 kV | 456 | 0.122 | 0.105 | 0.416 | cs | 240 | 0.00403 | MV
NA2XS2Y 1x150 RM/25 12/20 kV | 250 | 0.206 | 0.116 | 0.319 | cs | 150 | 0.00403 | MV
NA2XS2Y 1x120 RM/25 12/20 kV | 230 | 0.253 | 0.119 | 0.283 | cs | 120 | 0.00403 | MV
NA2XS2Y 1x70 RM/25 12/20 kV | 190 | 0.443 | 0.132 | 0.22 | cs | 70 | 0.00403 | MV
NA2XS2Y 1x150 RM/25 6/10 kV | 360 | 0.206 | 0.11 | 0.315 | cs | 150 | 0.00403 | MV
NA2XS2Y 1x120 RM/25 6/10 kV | 340 | 0.253 | 0.113 | 0.28 | cs | 120 | 0.00403 | MV
NA2XS2Y 1x70 RM/25 6/10 kV | 280 | 0.443 | 0.123 | 0.217 | cs | 70 | 0.00403 | MV
N2XS(FL)2Y 1x120 RM/35 64/110 kV | 112 | 0.153 | 0.166 | 0.366 | cs | 120 | 0.00393 | HV
N2XS(FL)2Y 1x185 RM/35 64/110 kV | 125 | 0.099 | 0.156 | 0.457 | cs | 185 | 0.00393 | HV
N2XS(FL)2Y 1x240 RM/35 64/110 kV | 135 | 0.075 | 0.149 | 0.526 | cs | 240 | 0.00393 | HV
N2XS(FL)2Y 1x300 RM/35 64/110 kV | 144 | 0.06 | 0.144 | 0.588 | cs | 300 | 0.00393 | HV
15-AL1/3-ST1A 0.4 | 11 | 1.8769 | 0.35 | 0.105 | ol | 16 | 0.00403 | LV
24-AL1/4-ST1A 0.4 | 11.25 | 1.2012 | 0.335 | 0.14 | ol | 24 | 0.00403 | LV
48-AL1/8-ST1A 0.4 | 12.2 | 0.5939 | 0.3 | 0.21 | ol | 48 | 0.00403 | LV
94-AL1/15-ST1A 0.4 | 13.2 | 0.306 | 0.29 | 0.35 | ol | 94 | 0.00403 | LV
34-AL1/6-ST1A 10.0 | 9.7 | 0.8342 | 0.36 | 0.17 | ol | 34 | 0.00403 | MV
48-AL1/8-ST1A 10.0 | 10.1 | 0.5939 | 0.35 | 0.21 | ol | 48 | 0.00403 | MV
70-AL1/11-ST1A 10.0 | 10.4 | 0.4132 | 0.339 | 0.29 | ol | 70 | 0.00403 | MV
94-AL1/15-ST1A 10.0 | 10.75 | 0.306 | 0.33 | 0.35 | ol | 94 | 0.00403 | MV
122-AL1/20-ST1A 10.0 | 11.1 | 0.2376 | 0.323 | 0.41 | ol | 122 | 0.00403 | MV
149-AL1/24-ST1A 10.0 | 11.25 | 0.194 | 0.315 | 0.47 | ol | 149 | 0.00403 | MV
34-AL1/6-ST1A 20.0 | 9.15 | 0.8342 | 0.382 | 0.17 | ol | 34 | 0.00403 | MV
48-AL1/8-ST1A 20.0 | 9.5 | 0.5939 | 0.372 | 0.21 | ol | 48 | 0.00403 | MV
70-AL1/11-ST1A 20.0 | 9.7 | 0.4132 | 0.36 | 0.29 | ol | 70 | 0.00403 | MV
94-AL1/15-ST1A 20.0 | 10 | 0.306 | 0.35 | 0.35 | ol | 94 | 0.00403 | MV
122-AL1/20-ST1A 20.0 | 10.3 | 0.2376 | 0.344 | 0.41 | ol | 122 | 0.00403 | MV
149-AL1/24-ST1A 20.0 | 10.5 | 0.194 | 0.337 | 0.47 | ol | 149 | 0.00403 | MV
184-AL1/30-ST1A 20.0 | 10.75 | 0.1571 | 0.33 | 0.535 | ol | 184 | 0.00403 | MV
243-AL1/39-ST1A 20.0 | 11 | 0.1188 | 0.32 | 0.645 | ol | 243 | 0.00403 | MV
48-AL1/8-ST1A 110.0 | 8 | 0.5939 | 0.46 | 0.21 | ol | 48 | 0.00403 | HV
70-AL1/11-ST1A 110.0 | 8.4 | 0.4132 | 0.45 | 0.29 | ol | 70 | 0.00403 | HV
94-AL1/15-ST1A 110.0 | 8.65 | 0.306 | 0.44 | 0.35 | ol | 94 | 0.00403 | HV
122-AL1/20-ST1A 110.0 | 8.5 | 0.2376 | 0.43 | 0.41 | ol | 122 | 0.00403 | HV
149-AL1/24-ST1A 110.0 | 8.75 | 0.194 | 0.41 | 0.47 | ol | 149 | 0.00403 | HV
184-AL1/30-ST1A 110.0 | 8.8 | 0.1571 | 0.4 | 0.535 | ol | 184 | 0.00403 | HV
243-AL1/39-ST1A 110.0 | 9 | 0.1188 | 0.39 | 0.645 | ol | 243 | 0.00403 | HV
305-AL1/39-ST1A 110.0 | 9.2 | 0.0949 | 0.38 | 0.74 | ol | 305 | 0.00403 | HV
490-AL1/64-ST1A 110.0 | 9.75 | 0.059 | 0.37 | 0.96 | ol | 490 | 0.00403 | HV
679-AL1/86-ST1A 110.0 | 9.95 | 0.042 | 0.36 | 1.15 | ol | 679 | 0.00403 | HV
490-AL1/64-ST1A 220.0 | 10 | 0.059 | 0.285 | 0.96 | ol | 490 | 0.00403 | HV
679-AL1/86-ST1A 220.0 | 11.7 | 0.042 | 0.275 | 1.15 | ol | 679 | 0.00403 | HV
490-AL1/64-ST1A 380.0 | 11 | 0.059 | 0.253 | 0.96 | ol | 490 | 0.00403 | HV
679-AL1/86-ST1A 380.0 | 14.6 | 0.042 | 0.25 | 1.15 | ol | 679 | 0.00403 | HV

## trafo_std_types
| i0_percent | pfe_kw | vkr_percent | sn_mva | vn_lv_kv | vn_hv_kv | vk_percent | shift_degree | vector_group | tap_side | tap_neutral | tap_min | tap_max | tap_step_degree | tap_step_percent | tap_phase_shifter
160 MVA 380/110 kV | 0.06 | 60 | 0.25 | 160 | 110 | 380 | 12.2 | 0 | Yy0 | hv | 0 | -9 | 9 | 0 | 1.5 | FALSE
100 MVA 220/110 kV | 0.06 | 55 | 0.26 | 100 | 110 | 220 | 12 | 0 | Yy0 | hv | 0 | -9 | 9 | 0 | 1.5 | FALSE
63 MVA 110/20 kV | 0.04 | 22 | 0.32 | 63 | 20 | 110 | 18 | 150 | YNd5 | hv | 0 | -9 | 9 | 0 | 1.5 | FALSE
40 MVA 110/20 kV | 0.05 | 18 | 0.34 | 40 | 20 | 110 | 16.2 | 150 | YNd5 | hv | 0 | -9 | 9 | 0 | 1.5 | FALSE
25 MVA 110/20 kV | 0.07 | 14 | 0.41 | 25 | 20 | 110 | 12 | 150 | YNd5 | hv | 0 | -9 | 9 | 0 | 1.5 | FALSE
63 MVA 110/10 kV | 0.04 | 22 | 0.32 | 63 | 10 | 110 | 18 | 150 | YNd5 | hv | 0 | -9 | 9 | 0 | 1.5 | FALSE
40 MVA 110/10 kV | 0.05 | 18 | 0.34 | 40 | 10 | 110 | 16.2 | 150 | YNd5 | hv | 0 | -9 | 9 | 0 | 1.5 | FALSE
25 MVA 110/10 kV | 0.07 | 14 | 0.41 | 25 | 10 | 110 | 12 | 150 | YNd5 | hv | 0 | -9 | 9 | 0 | 1.5 | FALSE
0.25 MVA 20/0.4 kV | 0.32 | 0.8 | 1.44 | 0.25 | 0.4 | 20 | 6 | 150 | Yzn5 | hv | 0 | -2 | 2 | 0 | 2.5 | FALSE
0.4 MVA 20/0.4 kV | 0.3375 | 1.35 | 1.425 | 0.4 | 0.4 | 20 | 6 | 150 | Dyn5 | hv | 0 | -2 | 2 | 0 | 2.5 | FALSE
0.63 MVA 20/0.4 kV | 0.2619 | 1.65 | 1.206 | 0.63 | 0.4 | 20 | 6 | 150 | Dyn5 | hv | 0 | -2 | 2 | 0 | 2.5 | FALSE
0.25 MVA 10/0.4 kV | 0.24 | 0.6 | 1.2 | 0.25 | 0.4 | 10 | 4 | 150 | Dyn5 | hv | 0 | -2 | 2 | 0 | 2.5 | FALSE
0.4 MVA 10/0.4 kV | 0.2375 | 0.95 | 1.325 | 0.4 | 0.4 | 10 | 4 | 150 | Dyn5 | hv | 0 | -2 | 2 | 0 | 2.5 | FALSE
0.63 MVA 10/0.4 kV | 0.1873 | 1.18 | 1.0794 | 0.63 | 0.4 | 10 | 4 | 150 | Dyn5 | hv | 0 | -2 | 2 | 0 | 2.5 | FALSE

## trafo3w_std_types
| sn_hv_mva | sn_mv_mva | sn_lv_mva | vn_hv_kv | vn_mv_kv | vn_lv_kv | vk_hv_percent | vk_mv_percent | vk_lv_percent | vkr_hv_percent | vkr_mv_percent | vkr_lv_percent | pfe_kw | i0_percent | shift_mv_degree | shift_lv_degree | vector_group | tap_side | tap_neutral | tap_min | tap_max | tap_step_percent
63/25/38 MVA 110/20/10 kV | 63 | 25 | 38 | 110 | 20 | 10 | 10.4 | 10.4 | 10.4 | 0.28 | 0.32 | 0.35 | 35 | 0.89 | 0 | 0 | YN0yn0yn0 | hv | 0 | -10 | 10 | 1.2
63/25/38 MVA 110/10/10 kV | 63 | 25 | 38 | 110 | 10 | 10 | 10.4 | 10.4 | 10.4 | 0.28 | 0.32 | 0.35 | 35 | 0.89 | 0 | 0 | YN0yn0yn0 | hv | 0 | -10 | 10 | 1.2

## fuse_std_types
| fuse_type | i_rated_a | t_avg | t_min | t_total | x_avg | x_min | x_total
HV 100A | HV 100A | 100 | 0 | [10.0, 3.64, 0.854, 0.281, 0.1, 0.0531, 0.022, 0.01] | [10.0, 4.267, 1.21, 0.403, 0.1, 0.058, 0.022, 0.01] | 0 | [300.0, 350.0, 450.0, 550.0, 700.0, 850.0, 1200.0, 1752.0] | [600.0, 700.0, 900.0, 1150.0, 1665.0, 2000.0, 3000.0, 4313.0]
HV 10A | HV 10A | 10 | 0 | [10.0, 1675.0, 0.344, 0.156, 0.1, 0.0417, 0.0171, 0.01] | [10.0, 1.3, 0.3, 0.155, 0.1, 0.0555, 0.023, 0.01] | 0 | [30.0, 32.0, 35.0, 37.0, 39.0, 50.0, 70.0, 88.0] | [60.0, 70.0, 80.0, 87.0, 94.0, 110.0, 150.0, 216.0]
HV 125A | HV 125A | 125 | 0 | [10.0, 1.82, 0.344, 0.1, 0.0467, 0.0269, 0.01] | [10.0, 2.478, 0.426, 0.1, 0.0427, 0.0211, 0.01] | 0 | [375.0, 500.0, 700.0, 925.0, 1200.0, 1500.0, 2341.0] | [750.0, 1000.0, 1500.0, 2200.0, 3000.0, 4000.0, 5765.0]
HV 160A | HV 160A | 160 | 0 | [10.0, 4.15, 1.03, 0.198, 0.1, 0.051, 0.0172, 0.01] | [10.0, 2.3, 0.734, 0.274, 0.1, 0.046, 0.0177, 0.01] | 0 | [480.0, 550.0, 700.0, 1000.0, 1260.0, 1600.0, 2500.0, 3227.0] | [960.0, 1300.0, 1700.0, 2200.0, 2996.0, 4000.0, 6000.0, 7946.0]
HV 16A | HV 16A | 16 | 0 | [10.0, 0.352, 0.164, 0.1, 0.0649, 0.0342, 0.01] | [10.0, 2.34, 0.722, 0.181, 0.1, 0.055, 0.0296, 0.01] | 0 | [48.0, 60.0, 65.0, 71.0, 80.0, 100.0, 162.0] | [96.0, 110.0, 125.0, 150.0, 168.0, 200.0, 250.0, 398.0]
HV 200A | HV 200A | 200 | 0 | [10.0, 4.267, 1.21, 0.403, 0.1, 0.058, 0.022, 0.01] | [10.0, 3.73, 1.654, 0.328, 0.1, 0.0531, 0.019, 0.01] | 0 | [600.0, 700.0, 900.0, 1150.0, 1665.0, 2000.0, 3000.0, 4313.0] | [1200.0, 1500.0, 1800.0, 2700.0, 3960.0, 5000.0, 7500.0, 10620.0]
HV 20A | HV 20A | 20 | 0 | [10.0, 1.3, 0.3, 0.155, 0.1, 0.0555, 0.023, 0.01] | [10.0, 1.3, 0.161, 0.1, 0.0611, 0.0399, 0.0141, 0.01] | 0 | [60.0, 70.0, 80.0, 87.0, 94.0, 110.0, 150.0, 216.0] | [120.0, 150.0, 200.0, 223.0, 260.0, 300.0, 450.0, 532.0]
HV 25A | HV 25A | 25 | 0 | [10.0, 2.512, 0.833, 0.299, 0.1, 0.0372, 0.0223, 0.01] | [10.0, 3.125, 0.597, 0.198, 0.1, 0.0378, 0.022, 0.01] | 0 | [75.0, 82.0, 90.0, 100.0, 124.0, 170.0, 200.0, 289.0] | [150.0, 170.0, 210.0, 250.0, 294.0, 400.0, 500.0, 711.0]
HV 31.5A | HV 31.5A | 31.5 | 0 | [10.0, 2.34, 0.722, 0.181, 0.1, 0.055, 0.0296, 0.01] | [10.0, 2.84, 0.368, 0.164, 0.1, 0.0621, 0.0378, 0.0195, 0.01] | 0 | [95.0, 110.0, 125.0, 150.0, 165.0, 200.0, 250.0, 390.0] | [189.0, 220.0, 300.0, 350.0, 393.0, 450.0, 530.0, 700.0, 960.0]
HV 40A | HV 40A | 40 | 0 | [10.0, 1.3, 0.161, 0.1, 0.0611, 0.0399, 0.0141, 0.01] | [10.0, 2.05, 0.369, 0.198, 0.1, 0.051, 0.0298, 0.01] | 0 | [120.0, 150.0, 200.0, 223.0, 260.0, 300.0, 450.0, 532.0] | [240.0, 300.0, 400.0, 450.0, 530.0, 650.0, 800.0, 1311.0]
HV 50A | HV 50A | 50 | 0 | [10.0, 3.215, 0.597, 0.198, 0.1, 0.0378, 0.022, 0.01] | [10.0, 3.64, 0.854, 0.281, 0.1, 0.0531, 0.022, 0.01] | 0 | [150.0, 170.0, 210.0, 250.0, 294.0, 400.0, 500.0, 711.0] | [300.0, 350.0, 450.0, 550.0, 700.0, 850.0, 1200.0, 1752.0]
HV 6.3A | HV 6.3A | 6.3 | 0 | [10.0, 1.39, 0.344, 0.168, 0.1, 0.056, 0.0263, 0.01] | [10.0, 1.711, 0.516, 0.198, 0.1, 0.0634, 0.0303, 0.01] | 0 | [19.0, 19.5, 20.4, 20.8, 22.0, 25.0, 32.0, 48.0] | [38.0, 40.0, 43.0, 48.0, 53.0, 60.0, 75.0, 118.0]
HV 63A | HV 63A | 63 | 0 | [10.0, 2.84, 0.368, 0.164, 0.1, 0.0621, 0.0378, 0.0195, 0.01] | [10.0, 1.82, 0.344, 0.1, 0.0467, 0.0269, 0.01] | 0 | [189.0, 220.0, 300.0, 350.0, 393.0, 450.0, 530.0, 700.0, 961.0] | [378.0, 500.0, 700.0, 934.0, 1200.0, 1500.0, 2366.0]
HV 80A | HV 80A | 80 | 0 | [10.0, 2.05, 0.369, 0.198, 0.1, 0.051, 0.0298, 0.01] | [10.0, 4.15, 1.03, 0.198, 0.1, 0.051, 0.0172, 0.01] | 0 | [240.0, 300.0, 400.0, 450.0, 530.0, 650.0, 800.0, 1311.0] | [480.0, 550.0, 700.0, 1000.0, 1260.0, 1600.0, 2500.0, 3227.0]
Siemens NH-1-100 | Siemens NH-1-100 | 100 | [5400.0, 2000.0, 400.0, 20.0, 1.0, 0.2, 0.012, 0.004] | 0 | 0 | [150.0, 190.0, 250.0, 430.0, 900.0, 1250.0, 2700.0, 3600.0] | 0 | 0
Siemens NH-1-125 | Siemens NH-1-125 | 125 | [4800.0, 120.0, 7.0, 0.1, 0.004] | 0 | 0 | [180.0, 400.0, 740.0, 2000.0, 4250.0] | 0 | 0
Siemens NH-1-16 | Siemens NH-1-16 | 16 | [4000.0, 400.0, 2.0, 0.1, 0.04, 0.01] | 0 | 0 | [26.0, 35.0, 75.0, 150.0, 200.0, 300.0] | 0 | 0
Siemens NH-1-160 | Siemens NH-1-160 | 160 | [4800.0, 120.0, 7.0, 0.1, 0.004] | 0 | 0 | [210.0, 500.0, 900.0, 2300.0, 5000.0] | 0 | 0
Siemens NH-1-25 | Siemens NH-1-25 | 25 | [4000.0, 1000.0, 10.0, 0.2, 0.02, 0.01] | 0 | 0 | [40.0, 50.0, 100.0, 210.0, 400.0, 500.0] | 0 | 0
Siemens NH-1-50 | Siemens NH-1-50 | 50 | [4000.0, 40.0, 4.0, 1.0, 0.02, 0.01] | 0 | 0 | [86.0, 200.0, 300.0, 400.0, 1000.0, 1280.0] | 0 | 0
Siemens NH-1-63 | Siemens NH-1-63 | 63 | [4000.0, 100.0, 10.0, 2.0, 0.04, 0.01] | 0 | 0 | [100.0, 200.0, 300.0, 400.0, 1000.0, 1500.0] | 0 | 0
Siemens NH-1-80 | Siemens NH-1-80 | 80 | [4800.0, 120.0, 7.0, 0.1, 0.01] | 0 | 0 | [150.58, 250.0, 450.0, 1150.0, 2470.0] | 0 | 0
Siemens NH-2-1000 | Siemens NH-2-1000 | 1000 | [4800.0, 120.0, 7.0, 0.1, 0.004] | 0 | 0 | [1900.0, 3500.0, 8400.0, 24000.0, 52000.0] | 0 | 0
Siemens NH-2-200 | Siemens NH-2-200 | 200 | [4800.0, 120.0, 7.0, 0.1, 0.004] | 0 | 0 | [280.0, 650.0, 1200.0, 3000.0, 7000.0] | 0 | 0
Siemens NH-2-224 | Siemens NH-2-224 | 224 | [4800.0, 120.0, 7.0, 0.2, 0.04, 0.004] | 0 | 0 | [400.0, 750.0, 1453.0, 3025.0, 4315.0, 7600.0] | 0 | 0
Siemens NH-2-250 | Siemens NH-2-250 | 250 | [4800.0, 120.0, 7.0, 0.1, 0.004] | 0 | 0 | [450.0, 800.0, 1650.0, 4000.0, 8500.0] | 0 | 0
Siemens NH-2-315 | Siemens NH-2-315 | 315 | [4800.0, 120.0, 7.0, 0.1, 0.004] | 0 | 0 | [550.0, 920.0, 1900.0, 5000.0, 11000.0] | 0 | 0
Siemens NH-2-355 | Siemens NH-2-355 | 355 | [4800.0, 120.0, 6.0, 0.1, 0.004] | 0 | 0 | [650.0, 1116.27, 2350.0, 5840.0, 12790.0] | 0 | 0
Siemens NH-2-400 | Siemens NH-2-400 | 400 | [4800.0, 120.0, 7.0, 0.1, 0.004] | 0 | 0 | [720.0, 1350.0, 2800.0, 6500.0, 15000.0] | 0 | 0
Siemens NH-2-425 | Siemens NH-2-425 | 425 | [4800.0, 120.0, 7.0, 0.1, 0.004] | 0 | 0 | [850.0, 1500.0, 3050.0, 7500.0, 16500.0] | 0 | 0
Siemens NH-2-630 | Siemens NH-2-630 | 630 | [4800.0, 120.0, 7.0, 0.1, 0.004] | 0 | 0 | [1200.0, 2000.0, 4800.0, 12000.0, 26000.0] | 0 | 0

## dtypes
| element | column | dtype
0 | bus | name | object
1 | bus | vn_kv | float64
2 | bus | type | object
3 | bus | zone | object
4 | bus | in_service | bool
5 | load | name | object
6 | load | bus | uint32
7 | load | p_mw | float64
8 | load | q_mvar | float64
9 | load | const_z_percent | float64
10 | load | const_i_percent | float64
11 | load | sn_mva | float64
12 | load | scaling | float64
13 | load | in_service | bool
14 | load | type | object
15 | ext_grid | name | object
16 | ext_grid | bus | uint32
17 | ext_grid | vm_pu | float64
18 | ext_grid | va_degree | float64
19 | ext_grid | slack_weight | float64
20 | ext_grid | in_service | bool
21 | line | name | object
22 | line | std_type | object
23 | line | from_bus | uint32
24 | line | to_bus | uint32
25 | line | length_km | float64
26 | line | r_ohm_per_km | float64
27 | line | x_ohm_per_km | float64
28 | line | c_nf_per_km | float64
29 | line | g_us_per_km | float64
30 | line | max_i_ka | float64
31 | line | df | float64
32 | line | parallel | uint32
33 | line | type | object
34 | line | in_service | bool
35 | trafo | name | object
36 | trafo | std_type | object
37 | trafo | hv_bus | uint32
38 | trafo | lv_bus | uint32
39 | trafo | sn_mva | float64
40 | trafo | vn_hv_kv | float64
41 | trafo | vn_lv_kv | float64
42 | trafo | vk_percent | float64
43 | trafo | vkr_percent | float64
44 | trafo | pfe_kw | float64
45 | trafo | i0_percent | float64
46 | trafo | shift_degree | float64
47 | trafo | tap_side | object
48 | trafo | tap_neutral | int32
49 | trafo | tap_min | int32
50 | trafo | tap_max | int32
51 | trafo | tap_step_percent | float64
52 | trafo | tap_step_degree | float64
53 | trafo | tap_pos | int32
54 | trafo | tap_phase_shifter | bool
55 | trafo | parallel | uint32
56 | trafo | df | float64
57 | trafo | in_service | bool
58 | line_geodata | coords | object
59 | bus_geodata | x | float64
60 | bus_geodata | y | float64
61 | bus_geodata | coords | object

## parameters
| version | format_version | converged | OPF_converged | name | f_hz | sn_mva
0 | 2.14.6 | 2.14.0 | FALSE | FALSE |  | 50 | 1