## bus
| name | vn_kv | type | zone | in_service
0 | bus_LV_6643-15_0_3_node_0 | 0.4 | n |  | TRUE
1 | bus_LV_6643-15_0_3_node_1 | 0.4 | n |  | TRUE
2 | bus_LV_6643-15_0_3_node_7 | 0.4 | n |  | TRUE
3 | bus_LV_6643-15_0_3_node_3 | 0.4 | n |  | TRUE
4 | bus_LV_6643-15_0_3_node_4 | 0.4 | n |  | TRUE
5 | bus_LV_6643-15_0_3_node_59 | 0.4 | n |  | TRUE
6 | bus_LV_6643-15_0_3_node_36 | 0.4 | n |  | TRUE
7 | bus_LV_6643-15_0_3_node_34 | 0.4 | n |  | TRUE
8 | bus_LV_6643-15_0_3_node_5 | 0.4 | n |  | TRUE
9 | bus_LV_6643-15_0_3_node_35 | 0.4 | n |  | TRUE
10 | bus_LV_6643-15_0_3_node_28 | 0.4 | n |  | TRUE
11 | bus_LV_6643-15_0_3_node_8 | 0.4 | n |  | TRUE
12 | bus_LV_6643-15_0_3_node_29 | 0.4 | n |  | TRUE
13 | bus_LV_6643-15_0_3_node_30 | 0.4 | n |  | TRUE
14 | bus_LV_6643-15_0_3_node_9 | 0.4 | n |  | TRUE
15 | bus_LV_6643-15_0_3_node_27 | 0.4 | n |  | TRUE
16 | bus_LV_6643-15_0_3_node_24 | 0.4 | n |  | TRUE
17 | bus_LV_6643-15_0_3_node_11 | 0.4 | n |  | TRUE
18 | bus_LV_6643-15_0_3_node_23 | 0.4 | n |  | TRUE
19 | bus_LV_6643-15_0_3_node_70 | 0.4 | n |  | TRUE
20 | bus_LV_6643-15_0_3_node_12 | 0.4 | n |  | TRUE
21 | bus_LV_6643-15_0_3_node_15 | 0.4 | n |  | TRUE
22 | bus_LV_6643-15_0_3_node_43 | 0.4 | n |  | TRUE
23 | bus_LV_6643-15_0_3_node_50 | 0.4 | n |  | TRUE
24 | bus_LV_6643-15_0_3_node_13 | 0.4 | n |  | TRUE
25 | bus_LV_6643-15_0_3_node_48 | 0.4 | n |  | TRUE
26 | bus_LV_6643-15_0_3_node_52 | 0.4 | n |  | TRUE
27 | bus_LV_6643-15_0_3_node_14 | 0.4 | n |  | TRUE
28 | bus_LV_6643-15_0_3_node_21 | 0.4 | n |  | TRUE
29 | bus_LV_6643-15_0_3_node_55 | 0.4 | n |  | TRUE
30 | bus_LV_6643-15_0_3_node_19 | 0.4 | n |  | TRUE
31 | bus_LV_6643-15_0_3_node_71 | 0.4 | n |  | TRUE
32 | bus_LV_6643-15_0_3_node_16 | 0.4 | n |  | TRUE
33 | bus_LV_6643-15_0_3_node_17 | 0.4 | n |  | TRUE
34 | bus_LV_6643-15_0_3_node_47 | 0.4 | n |  | TRUE
35 | bus_LV_6643-15_0_3_node_56 | 0.4 | n |  | TRUE
36 | bus_LV_6643-15_0_3_node_18 | 0.4 | n |  | TRUE
37 | bus_LV_6643-15_0_3_node_41 | 0.4 | n |  | TRUE
38 | bus_LV_6643-15_0_3_node_54 | 0.4 | n |  | TRUE
39 | bus_LV_6643-15_0_3_node_58 | 0.4 | n |  | TRUE
40 | bus_LV_6643-15_0_3_node_60 | 0.4 | n |  | TRUE
41 | bus_LV_6643-15_0_3_node_38 | 0.4 | n |  | TRUE
42 | bus_LV_6643-15_0_3_node_33 | 0.4 | n |  | TRUE
43 | bus_LV_6643-15_0_3_node_26 | 0.4 | n |  | TRUE
44 | bus_LV_6643-15_0_3_node_42 | 0.4 | n |  | TRUE
45 | bus_LV_6643-15_0_3_node_45 | 0.4 | n |  | TRUE
46 | bus_LV_6643-15_0_3_node_49 | 0.4 | n |  | TRUE
47 | bus_LV_6643-15_0_3_node_57 | 0.4 | n |  | TRUE
48 | bus_LV_6643-15_0_3_node_46 | 0.4 | n |  | TRUE
49 | bus_LV_6643-15_0_3_node_53 | 0.4 | n |  | TRUE
50 | bus_LV_6643-15_0_3_node_44 | 0.4 | n |  | TRUE
51 | bus_LV_6643-15_0_3_node_69 | 0.4 | n |  | TRUE
52 | bus_LV_6643-15_0_3_node_25 | 0.4 | n |  | TRUE
53 | bus_LV_6643-15_0_3_node_31 | 0.4 | n |  | TRUE
54 | bus_LV_6643-15_0_3_node_32 | 0.4 | n |  | TRUE
55 | bus_LV_6643-15_0_3_node_39 | 0.4 | n |  | TRUE
56 | bus_LV_6643-15_0_3_node_40 | 0.4 | n |  | TRUE
57 | bus_LV_6643-15_0_3_node_51 | 0.4 | n |  | TRUE
58 | bus_LV_6643-15_0_3_node_64 | 0.4 | n |  | TRUE
59 | bus_LV_6643-15_0_3_node_65 | 0.4 | n |  | TRUE
60 | bus_LV_6643-15_0_3_node_66 | 0.4 | n |  | TRUE
61 | bus_LV_6643-15_0_3_node_67 | 0.4 | n |  | TRUE
62 | bus_LV_6643-15_0_3_node_68 | 0.4 | n |  | TRUE
63 | bus_LV_6643-15_0_3_node_61 | 0.4 | n |  | TRUE
64 | bus_LV_6643-15_0_3_node_62 | 0.4 | n |  | TRUE
65 | bus_LV_6643-15_0_3_node_63 | 0.4 | n |  | TRUE
66 | bus_MV_464_0_node_20 | 20 | n |  | TRUE

## load
| name | bus | p_mw | q_mvar | const_z_percent | const_i_percent | sn_mva | scaling | in_service | type
0 | LV_6643-15_0_3_load_0 | 0 | 0.022432 | 0.005622 | 0 | 0 |  | 1 | TRUE | wye
1 | LV_6643-15_0_3_load_59 | 5 | 0.0017891 | 0.00044838 | 0 | 0 |  | 1 | TRUE | wye
2 | LV_6643-15_0_3_load_36 | 6 | 0.018433 | 0.0046198 | 0 | 0 |  | 1 | TRUE | wye
3 | LV_6643-15_0_3_load_34 | 7 | 0.0048811 | 0.0012233 | 0 | 0 |  | 1 | TRUE | wye
4 | LV_6643-15_0_3_load_35 | 9 | 0.014688 | 0.0036812 | 0 | 0 |  | 1 | TRUE | wye
5 | LV_6643-15_0_3_load_28 | 10 | 0.020929 | 0.0052454 | 0 | 0 |  | 1 | TRUE | wye
6 | LV_6643-15_0_3_load_29 | 12 | 0.01468 | 0.0036791 | 0 | 0 |  | 1 | TRUE | wye
7 | LV_6643-15_0_3_load_30 | 13 | 0.006813 | 0.0017075 | 0 | 0 |  | 1 | TRUE | wye
8 | LV_6643-15_0_3_load_24 | 16 | 0.010163 | 0.0025472 | 0 | 0 |  | 1 | TRUE | wye
9 | LV_6643-15_0_3_load_70 | 19 | 0.01004 | 0.0025163 | 0 | 0 |  | 1 | TRUE | wye
10 | LV_6643-15_0_3_load_43 | 22 | 0.0034845 | 0.0008733 | 0 | 0 |  | 1 | TRUE | wye
11 | LV_6643-15_0_3_load_50 | 23 | 0.0027861 | 0.00069825 | 0 | 0 |  | 1 | TRUE | wye
12 | LV_6643-15_0_3_load_52 | 26 | 0.01316 | 0.0032983 | 0 | 0 |  | 1 | TRUE | wye
13 | LV_6643-15_0_3_load_55 | 29 | 0.003113 | 0.00078019 | 0 | 0 |  | 1 | TRUE | wye
14 | LV_6643-15_0_3_load_71 | 31 | 0.00090906 | 0.00022783 | 0 | 0 |  | 1 | TRUE | wye
15 | LV_6643-15_0_3_load_47 | 34 | 0.0074326 | 0.0018628 | 0 | 0 |  | 1 | TRUE | wye
16 | LV_6643-15_0_3_load_56 | 35 | 0.004962 | 0.0012436 | 0 | 0 |  | 1 | TRUE | wye
17 | LV_6643-15_0_3_load_41 | 37 | 0.0037004 | 0.00092742 | 0 | 0 |  | 1 | TRUE | wye
18 | LV_6643-15_0_3_load_54 | 38 | 0.0012344 | 0.00030936 | 0 | 0 |  | 1 | TRUE | wye
19 | LV_6643-15_0_3_load_58 | 39 | 0.0015069 | 0.00037767 | 0 | 0 |  | 1 | TRUE | wye
20 | LV_6643-15_0_3_load_60 | 40 | 0.0073485 | 0.0018417 | 0 | 0 |  | 1 | TRUE | wye
21 | LV_6643-15_0_3_load_33 | 42 | 0.002057 | 0.00051553 | 0 | 0 |  | 1 | TRUE | wye
22 | LV_6643-15_0_3_load_26 | 43 | 0.01053 | 0.0026392 | 0 | 0 |  | 1 | TRUE | wye
23 | LV_6643-15_0_3_load_42 | 44 | 0.010265 | 0.0025727 | 0 | 0 |  | 1 | TRUE | wye
24 | LV_6643-15_0_3_load_45 | 45 | 0.00057114 | 0.00014314 | 0 | 0 |  | 1 | TRUE | wye
25 | LV_6643-15_0_3_load_57 | 47 | 0.038462 | 0.0096394 | 0 | 0 |  | 1 | TRUE | wye
26 | LV_6643-15_0_3_load_53 | 49 | 0.013576 | 0.0034025 | 0 | 0 |  | 1 | TRUE | wye
27 | LV_6643-15_0_3_load_69 | 51 | 0.00063453 | 0.00015903 | 0 | 0 |  | 1 | TRUE | wye
28 | LV_6643-15_0_3_load_25 | 52 | 0.012706 | 0.0031845 | 0 | 0 |  | 1 | TRUE | wye
29 | LV_6643-15_0_3_load_31 | 53 | 0.0093367 | 0.00234 | 0 | 0 |  | 1 | TRUE | wye
30 | LV_6643-15_0_3_load_32 | 54 | 0.0093637 | 0.0023468 | 0 | 0 |  | 1 | TRUE | wye
31 | LV_6643-15_0_3_load_39 | 55 | 0.013454 | 0.0033719 | 0 | 0 |  | 1 | TRUE | wye
32 | LV_6643-15_0_3_load_51 | 57 | 0.012772 | 0.003201 | 0 | 0 |  | 1 | TRUE | wye
33 | LV_6643-15_0_3_load_64 | 58 | 0.0011272 | 0.0002825 | 0 | 0 |  | 1 | TRUE | wye
34 | LV_6643-15_0_3_load_65 | 59 | 0.0013409 | 0.00033607 | 0 | 0 |  | 1 | TRUE | wye
35 | LV_6643-15_0_3_load_67 | 61 | 0.0030566 | 0.00076605 | 0 | 0 |  | 1 | TRUE | wye
36 | LV_6643-15_0_3_load_68 | 62 | 0.0009543 | 0.00023917 | 0 | 0 |  | 1 | TRUE | wye
37 | LV_6643-15_0_3_load_61 | 63 | 0.0044107 | 0.0011054 | 0 | 0 |  | 1 | TRUE | wye
38 | LV_6643-15_0_3_load_63 | 65 | 0.0013759 | 0.00034482 | 0 | 0 |  | 1 | TRUE | wye

## ext_grid
| name | bus | vm_pu | va_degree | slack_weight | in_service
0 |  | 6 | 1 | 0 | 1 | TRUE

## line
| name | std_type | from_bus | to_bus | length_km | r_ohm_per_km | x_ohm_per_km | c_nf_per_km | g_us_per_km | max_i_ka | df | parallel | type | in_service
0 | LV_6643-15_0_3_line_0 |  | 0 | 1 | 0.016847 | 0.125 | 0.08 | 261 | 0 | 0.364 | 1 | 1 | cs | TRUE
1 | LV_6643-15_0_3_line_1 |  | 1 | 2 | 0.10162 | 0.125 | 0.08 | 261 | 0 | 0.364 | 1 | 1 | cs | TRUE
2 | LV_6643-15_0_3_line_2 |  | 2 | 10 | 0.021191 | 0.125 | 0.08 | 261 | 0 | 0.364 | 1 | 1 | cs | TRUE
3 | LV_6643-15_0_3_line_3 |  | 2 | 8 | 0.013338 | 0.125 | 0.08 | 261 | 0 | 0.364 | 1 | 1 | cs | TRUE
4 | LV_6643-15_0_3_line_4 |  | 3 | 4 | 0.008743 | 0.125 | 0.08 | 261 | 0 | 0.364 | 1 | 1 | cs | TRUE
5 | LV_6643-15_0_3_line_5 |  | 3 | 5 | 0.041396 | 0.125 | 0.08 | 261 | 0 | 0.364 | 1 | 1 | cs | TRUE
6 | LV_6643-15_0_3_line_6 |  | 4 | 6 | 0.037011 | 0.125 | 0.08 | 261 | 0 | 0.364 | 1 | 1 | cs | TRUE
7 | LV_6643-15_0_3_line_7 |  | 4 | 7 | 0.12204 | 0.125 | 0.08 | 261 | 0 | 0.364 | 1 | 1 | cs | TRUE
8 | LV_6643-15_0_3_line_8 |  | 5 | 40 | 0.050596 | 0.125 | 0.08 | 261 | 0 | 0.364 | 1 | 1 | cs | TRUE
9 | LV_6643-15_0_3_line_9 |  | 6 | 41 | 0.034089 | 0.125 | 0.08 | 261 | 0 | 0.364 | 1 | 2 | cs | TRUE
10 | LV_6643-15_0_3_line_10 |  | 7 | 9 | 0.020133 | 0.125 | 0.08 | 261 | 0 | 0.364 | 1 | 1 | cs | TRUE
11 | LV_6643-15_0_3_line_11 |  | 8 | 9 | 0.048787 | 0.125 | 0.08 | 261 | 0 | 0.364 | 1 | 1 | cs | TRUE
12 | LV_6643-15_0_3_line_12 |  | 10 | 11 | 0.035286 | 0.125 | 0.08 | 261 | 0 | 0.364 | 1 | 1 | cs | TRUE
13 | LV_6643-15_0_3_line_13 |  | 11 | 12 | 0.022569 | 0.125 | 0.08 | 261 | 0 | 0.364 | 1 | 1 | cs | TRUE
14 | LV_6643-15_0_3_line_14 |  | 11 | 13 | 0.01167 | 0.125 | 0.08 | 261 | 0 | 0.364 | 1 | 1 | cs | TRUE
15 | LV_6643-15_0_3_line_15 |  | 13 | 42 | 0.0019914 | 0.125 | 0.08 | 261 | 0 | 0.364 | 1 | 1 | cs | TRUE
16 | LV_6643-15_0_3_line_16 |  | 14 | 15 | 0.052851 | 0.125 | 0.08 | 261 | 0 | 0.364 | 1 | 1 | cs | TRUE
17 | LV_6643-15_0_3_line_17 |  | 14 | 16 | 0.033564 | 0.125 | 0.08 | 261 | 0 | 0.364 | 1 | 1 | cs | TRUE
18 | LV_6643-15_0_3_line_18 |  | 15 | 19 | 0.0033962 | 0.125 | 0.08 | 261 | 0 | 0.364 | 1 | 1 | cs | TRUE
19 | LV_6643-15_0_3_line_19 |  | 15 | 43 | 0.01715 | 0.125 | 0.08 | 261 | 0 | 0.364 | 1 | 1 | cs | TRUE
20 | LV_6643-15_0_3_line_20 |  | 17 | 18 | 0.20331 | 0.125 | 0.08 | 261 | 0 | 0.364 | 1 | 1 | cs | TRUE
21 | LV_6643-15_0_3_line_21 |  | 17 | 19 | 0.034445 | 0.125 | 0.08 | 261 | 0 | 0.364 | 1 | 1 | cs | TRUE
22 | LV_6643-15_0_3_line_22 |  | 18 | 38 | 0.080438 | 0.125 | 0.08 | 261 | 0 | 0.364 | 1 | 1 | cs | TRUE
23 | LV_6643-15_0_3_line_23 |  | 20 | 21 | 0.038037 | 0.125 | 0.08 | 261 | 0 | 0.364 | 1 | 2 | cs | TRUE
24 | LV_6643-15_0_3_line_24 |  | 20 | 22 | 0.020235 | 0.125 | 0.08 | 261 | 0 | 0.364 | 1 | 2 | cs | TRUE
25 | LV_6643-15_0_3_line_25 |  | 20 | 23 | 0.010293 | 0.125 | 0.08 | 261 | 0 | 0.364 | 1 | 1 | cs | TRUE
26 | LV_6643-15_0_3_line_26 |  | 21 | 30 | 0.032768 | 0.125 | 0.08 | 261 | 0 | 0.364 | 1 | 2 | cs | TRUE
27 | LV_6643-15_0_3_line_27 |  | 21 | 31 | 0.027771 | 0.125 | 0.08 | 261 | 0 | 0.364 | 1 | 1 | cs | TRUE
28 | LV_6643-15_0_3_line_28 |  | 22 | 44 | 0.03619 | 0.125 | 0.08 | 261 | 0 | 0.364 | 1 | 2 | cs | TRUE
29 | LV_6643-15_0_3_line_29 |  | 23 | 45 | 0.0075133 | 0.125 | 0.08 | 261 | 0 | 0.364 | 1 | 1 | cs | TRUE
30 | LV_6643-15_0_3_line_30 |  | 24 | 25 | 0.004411 | 0.125 | 0.08 | 261 | 0 | 0.364 | 1 | 1 | cs | TRUE
31 | LV_6643-15_0_3_line_31 |  | 24 | 26 | 0.035031 | 0.125 | 0.08 | 261 | 0 | 0.364 | 1 | 1 | cs | TRUE
32 | LV_6643-15_0_3_line_32 |  | 25 | 46 | 0.032249 | 0.125 | 0.08 | 261 | 0 | 0.364 | 1 | 1 | cs | TRUE
33 | LV_6643-15_0_3_line_33 |  | 25 | 34 | 0.033528 | 0.125 | 0.08 | 261 | 0 | 0.364 | 1 | 1 | cs | TRUE
34 | LV_6643-15_0_3_line_34 |  | 27 | 28 | 0.018287 | 0.125 | 0.08 | 261 | 0 | 0.364 | 1 | 1 | cs | TRUE
35 | LV_6643-15_0_3_line_35 |  | 27 | 29 | 0.010107 | 0.125 | 0.08 | 261 | 0 | 0.364 | 1 | 1 | cs | TRUE
36 | LV_6643-15_0_3_line_36 |  | 28 | 39 | 0.051898 | 0.125 | 0.08 | 261 | 0 | 0.364 | 1 | 1 | cs | TRUE
37 | LV_6643-15_0_3_line_37 |  | 28 | 36 | 0.038744 | 0.125 | 0.08 | 261 | 0 | 0.364 | 1 | 1 | cs | TRUE
38 | LV_6643-15_0_3_line_38 |  | 29 | 30 | 0.0028682 | 0.125 | 0.08 | 261 | 0 | 0.364 | 1 | 1 | cs | TRUE
39 | LV_6643-15_0_3_line_39 |  | 30 | 38 | 0.022339 | 0.125 | 0.08 | 261 | 0 | 0.364 | 1 | 1 | cs | TRUE
40 | LV_6643-15_0_3_line_40 |  | 32 | 33 | 0.013951 | 0.125 | 0.08 | 261 | 0 | 0.364 | 1 | 1 | cs | TRUE
41 | LV_6643-15_0_3_line_41 |  | 32 | 34 | 0.035727 | 0.125 | 0.08 | 261 | 0 | 0.364 | 1 | 1 | cs | TRUE
42 | LV_6643-15_0_3_line_42 |  | 33 | 35 | 0.086165 | 0.125 | 0.08 | 261 | 0 | 0.364 | 1 | 1 | cs | TRUE
43 | LV_6643-15_0_3_line_43 |  | 35 | 47 | 0.0070632 | 0.125 | 0.08 | 261 | 0 | 0.364 | 1 | 1 | cs | TRUE
44 | LV_6643-15_0_3_line_44 |  | 36 | 37 | 0.016306 | 0.125 | 0.08 | 261 | 0 | 0.364 | 1 | 1 | cs | TRUE
45 | LV_6643-15_0_3_line_45 |  | 39 | 51 | 0.26297 | 0.125 | 0.08 | 261 | 0 | 0.364 | 1 | 1 | cs | TRUE
46 | LV_6643-15_0_3_line_46 |  | 40 | 63 | 0.1516 | 0.125 | 0.08 | 261 | 0 | 0.364 | 1 | 1 | cs | TRUE
47 | LV_6643-15_0_3_line_47 |  | 41 | 55 | 0.022276 | 0.125 | 0.08 | 261 | 0 | 0.364 | 1 | 1 | cs | TRUE
48 | LV_6643-15_0_3_line_48 |  | 41 | 56 | 0.035499 | 0.125 | 0.08 | 261 | 0 | 0.364 | 1 | 2 | cs | TRUE
49 | LV_6643-15_0_3_line_49 |  | 42 | 53 | 0.031079 | 0.125 | 0.08 | 261 | 0 | 0.364 | 1 | 1 | cs | TRUE
50 | LV_6643-15_0_3_line_50 |  | 43 | 52 | 0.022857 | 0.125 | 0.08 | 261 | 0 | 0.364 | 1 | 1 | cs | TRUE
51 | LV_6643-15_0_3_line_51 |  | 44 | 50 | 0.020753 | 0.125 | 0.08 | 261 | 0 | 0.364 | 1 | 2 | cs | TRUE
52 | LV_6643-15_0_3_line_52 |  | 46 | 49 | 0.034215 | 0.125 | 0.08 | 261 | 0 | 0.364 | 1 | 2 | cs | TRUE
53 | LV_6643-15_0_3_line_53 |  | 46 | 56 | 0.003633 | 0.125 | 0.08 | 261 | 0 | 0.364 | 1 | 2 | cs | TRUE
54 | LV_6643-15_0_3_line_54 |  | 48 | 49 | 0.034828 | 0.125 | 0.08 | 261 | 0 | 0.364 | 1 | 2 | cs | TRUE
55 | LV_6643-15_0_3_line_55 |  | 48 | 50 | 0.054238 | 0.125 | 0.08 | 261 | 0 | 0.364 | 1 | 2 | cs | TRUE
56 | LV_6643-15_0_3_line_56 |  | 51 | 60 | 0.055888 | 0.125 | 0.08 | 261 | 0 | 0.364 | 1 | 1 | cs | TRUE
57 | LV_6643-15_0_3_line_57 |  | 53 | 54 | 0.018065 | 0.125 | 0.08 | 261 | 0 | 0.364 | 1 | 1 | cs | TRUE
58 | LV_6643-15_0_3_line_58 |  | 56 | 57 | 0.0334 | 0.125 | 0.08 | 261 | 0 | 0.364 | 1 | 1 | cs | TRUE
59 | LV_6643-15_0_3_line_59 |  | 58 | 59 | 0.0056012 | 0.125 | 0.08 | 261 | 0 | 0.364 | 1 | 1 | cs | TRUE
60 | LV_6643-15_0_3_line_60 |  | 58 | 60 | 0.02871 | 0.125 | 0.08 | 261 | 0 | 0.364 | 1 | 1 | cs | TRUE
61 | LV_6643-15_0_3_line_61 |  | 59 | 61 | 0.0058062 | 0.125 | 0.08 | 261 | 0 | 0.364 | 1 | 1 | cs | TRUE
62 | LV_6643-15_0_3_line_62 |  | 60 | 62 | 0.044942 | 0.125 | 0.08 | 261 | 0 | 0.364 | 1 | 1 | cs | TRUE
63 | LV_6643-15_0_3_line_63 |  | 63 | 64 | 0.0022853 | 0.125 | 0.08 | 261 | 0 | 0.364 | 1 | 1 | cs | TRUE
64 | LV_6643-15_0_3_line_64 |  | 64 | 65 | 0.0043239 | 0.125 | 0.08 | 261 | 0 | 0.364 | 1 | 1 | cs | TRUE

## trafo
| name | std_type | hv_bus | lv_bus | sn_mva | vn_hv_kv | vn_lv_kv | vk_percent | vkr_percent | pfe_kw | i0_percent | shift_degree | tap_side | tap_neutral | tap_min | tap_max | tap_step_percent | tap_step_degree | tap_pos | tap_phase_shifter | parallel | df | in_service
0 | LV_6643-15_0_3_trafo_36 | 0.63 MVA 20/0.4 kV | 66 | 6 | 0.63 | 20 | 0.4 | 6 | 1.206 | 1.65 | 0.2619 | 150 | hv | 0 | -2 | 2 | 2.5 | 0 | 0 | FALSE | 1 | 1 | TRUE

## line_geodata
| x0 | y0 | x1 | y1 | x2 | y2 | x3 | y3 | x4 | y4 | x5 | y5 | x6 | y6 | x7 | y7 | x8 | y8 | x9 | y9 | x10 | y10
0 | 2495559.7063 | 1119087.2088 | 2495554.4158 | 1119083.8758 | 2495551.8107 | 1119082.2976 | 2495546.3249 | 1119077.113
1 | 2495559.7063 | 1119087.2088 | 2495537.6468 | 1119112.1501 | 2495562.7882 | 1119133.3628 | 2495566.2284 | 1119136.372 | 2495568.83 | 1119138.6396 | 2495572.9987 | 1119135.121 | 2495576.969 | 1119132.1839 | 2495581.929 | 1119138.2799 | 2495583.7796 | 1119136.3912 | 2495585.6152 | 1119138.1051 | 2495588.6168 | 1119140.7438
2 | 2495588.6168 | 1119140.7438 | 2495604.4147 | 1119154.8677
3 | 2495588.6168 | 1119140.7438 | 2495588.0543 | 1119135.439 | 2495588.4122 | 1119132.0307 | 2495590.1996 | 1119127.8194
4 | 2495741.773 | 1119005.1379 | 2495738.0013 | 1119008.4162 | 2495740.4201 | 1119011.2763
5 | 2495741.773 | 1119005.1379 | 2495711.6421 | 1118976.7524
6 | 2495740.4201 | 1119011.2763 | 2495764.3003 | 1119039.552
7 | 2495740.4201 | 1119011.2763 | 2495719.5295 | 1119028.4251 | 2495697.0865 | 1119048.1913 | 2495660.1502 | 1119081.8831 | 2495649.0114 | 1119092.101
8 | 2495711.6421 | 1118976.7524 | 2495703.6663 | 1118969.2387 | 2495692.9096 | 1118959.0955 | 2495678.2071 | 1118949.2983 | 2495671.0556 | 1118948.599
9 | 2495787.0772 | 1119064.5951 | 2495784.2983 | 1119063.231 | 2495764.3003 | 1119039.552
10 | 2495649.0114 | 1119092.101 | 2495645.1294 | 1119095.6621 | 2495632.2573 | 1119103.0973
11 | 2495590.1996 | 1119127.8194 | 2495610.8633 | 1119115.4549 | 2495632.2573 | 1119103.0973
12 | 2495630.7202 | 1119178.3856 | 2495604.4147 | 1119154.8677
13 | 2495630.7202 | 1119178.3856 | 2495634.4674 | 1119181.7453 | 2495646.3863 | 1119194.6079
14 | 2495630.7202 | 1119178.3856 | 2495639.4836 | 1119170.6797
15 | 2495640.979 | 1119169.3647 | 2495639.4836 | 1119170.6797
16 | 2495868.9888 | 1119202.55 | 2495829.5646 | 1119237.8736
17 | 2495829.5646 | 1119237.8736 | 2495806.6805 | 1119213.3201
18 | 2495868.9888 | 1119202.55 | 2495871.1862 | 1119205.1395
19 | 2495868.9888 | 1119202.55 | 2495857.8769 | 1119189.4872
20 | 2495893.473 | 1119231.4025 | 2495929.5934 | 1119202.7516 | 2496000.5596 | 1119142.6261 | 2496038.4061 | 1119111.0666 | 2496040.9096 | 1119113.9253 | 2496049.3838 | 1119106.7307
21 | 2495893.473 | 1119231.4025 | 2495871.1862 | 1119205.1395
22 | 2496049.3838 | 1119106.7307 | 2496031.8634 | 1119092.3449 | 2496015.4166 | 1119076.2173 | 2496007.9078 | 1119067.2963 | 2495993.0553 | 1119049.6388
23 | 2495962.2409 | 1119054.3511 | 2495947.6038 | 1119066.6996 | 2495942.431 | 1119069.7461 | 2495938.9637 | 1119074.1197 | 2495937.4126 | 1119081.3065
24 | 2495937.4126 | 1119081.3065 | 2495922.0124 | 1119094.433
25 | 2495937.4126 | 1119081.3065 | 2495942.2615 | 1119090.3861
26 | 2495962.2409 | 1119054.3511 | 2495968.9813 | 1119048.6649 | 2495979.7234 | 1119039.6077 | 2495975.7738 | 1119034.7948 | 2495978.6757 | 1119032.5435
27 | 2495962.2409 | 1119054.3511 | 2495980.082 | 1119075.6336
28 | 2495894.4699 | 1119117.9091 | 2495922.0124 | 1119094.433
29 | 2495942.2615 | 1119090.3861 | 2495942.3253 | 1119090.5056 | 2495943.0253 | 1119093.0618 | 2495943.3102 | 1119094.8136 | 2495943.6848 | 1119097.7424
30 | 2495844.8321 | 1119015.3357 | 2495841.4543 | 1119018.1845
31 | 2495844.8321 | 1119015.3357 | 2495867.5185 | 1119042.0289
32 | 2495841.4543 | 1119018.1845 | 2495816.8467 | 1119039.1105
33 | 2495841.4543 | 1119018.1845 | 2495820.0105 | 1118992.4108
34 | 2495970.3236 | 1119022.6141 | 2495962.5546 | 1119013.3863 | 2495966.822 | 1119008.8545
35 | 2495970.3236 | 1119022.6141 | 2495976.8294 | 1119030.3485
36 | 2495966.822 | 1119008.8545 | 2495981.4586 | 1118993.3262 | 2495993.5763 | 1118979.4313 | 2495999.6372 | 1118974.1681 | 2496003.0697 | 1118971.9344
37 | 2495945.8573 | 1119013.6626 | 2495945.0592 | 1119013.0315 | 2495946.4267 | 1119004.1467 | 2495956.7019 | 1119012.7977 | 2495958.9783 | 1119009.6343 | 2495962.5546 | 1119013.3863 | 2495966.822 | 1119008.8545
38 | 2495978.6757 | 1119032.5435 | 2495976.8294 | 1119030.3485
39 | 2495978.6757 | 1119032.5435 | 2495993.0553 | 1119049.6388
40 | 2495802.9456 | 1118956.2305 | 2495798.3496 | 1118959.156 | 2495794.6779 | 1118961.9655 | 2495797.1605 | 1118964.9469
41 | 2495797.1605 | 1118964.9469 | 2495820.0105 | 1118992.4108
42 | 2495802.9456 | 1118956.2305 | 2495792.823 | 1118948.3888 | 2495735.8849 | 1118902.1304
43 | 2495730.4029 | 1118897.6766 | 2495735.8849 | 1118902.1304
44 | 2495945.8573 | 1119013.6626 | 2495943.0254 | 1119017.7361 | 2495940.0155 | 1119018.644 | 2495934.5896 | 1119024.7937
45 | 2496003.0697 | 1118971.9344 | 2496062.4414 | 1118715.7538
46 | 2495671.0556 | 1118948.599 | 2495671.0556 | 1118948.599 | 2495612.4804 | 1118961.0397 | 2495605.9017 | 1118961.7759 | 2495598.8423 | 1118961.4864 | 2495593.6401 | 1118960.5868 | 2495586.731 | 1118957.8376 | 2495579.673 | 1118954.057 | 2495559.6846 | 1118934.9566 | 2495539.2762 | 1118913.4352
47 | 2495787.0772 | 1119064.5951 | 2495801.738 | 1119081.3977
48 | 2495813.936 | 1119041.2954 | 2495787.0772 | 1119064.5951
49 | 2495640.979 | 1119169.3647 | 2495649.795 | 1119161.6125 | 2495657.2837 | 1119155.0347 | 2495663.3485 | 1119162.1792
50 | 2495857.8769 | 1119189.4872 | 2495843.0672 | 1119172.0773
51 | 2495878.6759 | 1119131.3713 | 2495894.4699 | 1119117.9091
52 | 2495816.8467 | 1119039.1105 | 2495839.0792 | 1119065.1181
53 | 2495816.8467 | 1119039.1105 | 2495813.936 | 1119041.2954
54 | 2495861.7969 | 1119091.5143 | 2495859.6418 | 1119089.1721 | 2495839.0792 | 1119065.1181
55 | 2495861.7969 | 1119091.5143 | 2495859.872 | 1119093.1262 | 2495851.9515 | 1119099.7446 | 2495878.6759 | 1119131.3713
56 | 2496107.7443 | 1118683.0253 | 2496062.4414 | 1118715.7538
57 | 2495675.0394 | 1119175.9514 | 2495663.3485 | 1119162.1792
58 | 2495813.936 | 1119041.2954 | 2495792.3163 | 1119015.8368
59 | 2496118.539 | 1118709.6168 | 2496118.9702 | 1118710.6056 | 2496121.3026 | 1118714.4803
60 | 2496107.7443 | 1118683.0253 | 2496109.1522 | 1118686.8035 | 2496111.4664 | 1118693.0122 | 2496112.478 | 1118695.7298 | 2496116.3668 | 1118704.6354 | 2496118.539 | 1118709.6168
61 | 2496124.6108 | 1118719.2482 | 2496121.8782 | 1118715.4365 | 2496121.3026 | 1118714.4803
62 | 2496107.7443 | 1118683.0253 | 2496128.1727 | 1118667.598 | 2496143.6036 | 1118655.9352
63 | 2495537.7037 | 1118911.7769 | 2495539.2762 | 1118913.4352
64 | 2495537.7037 | 1118911.7769 | 2495534.5979 | 1118908.7686

## bus_geodata
| x | y | coords
0 | 2495546.3249 | 1119077.113
1 | 2495559.7063 | 1119087.2088
2 | 2495588.6168 | 1119140.7438
3 | 2495741.773 | 1119005.1379
4 | 2495740.4201 | 1119011.2763
5 | 2495711.6421 | 1118976.7524
6 | 2495764.3003 | 1119039.552
7 | 2495649.0114 | 1119092.101
8 | 2495590.1996 | 1119127.8194
9 | 2495632.2573 | 1119103.0973
10 | 2495604.4147 | 1119154.8677
11 | 2495630.7202 | 1119178.3856
12 | 2495646.3863 | 1119194.6079
13 | 2495639.4836 | 1119170.6797
14 | 2495829.5646 | 1119237.8736
15 | 2495868.9888 | 1119202.55
16 | 2495806.6805 | 1119213.3201
17 | 2495893.473 | 1119231.4025
18 | 2496049.3838 | 1119106.7307
19 | 2495871.1862 | 1119205.1395
20 | 2495937.4126 | 1119081.3065
21 | 2495962.2409 | 1119054.3511
22 | 2495922.0124 | 1119094.433
23 | 2495942.2615 | 1119090.3861
24 | 2495844.8321 | 1119015.3357
25 | 2495841.4543 | 1119018.1845
26 | 2495867.5185 | 1119042.0289
27 | 2495970.3236 | 1119022.6141
28 | 2495966.822 | 1119008.8545
29 | 2495976.8294 | 1119030.3485
30 | 2495978.6757 | 1119032.5435
31 | 2495980.082 | 1119075.6336
32 | 2495797.1605 | 1118964.9469
33 | 2495802.9456 | 1118956.2305
34 | 2495820.0105 | 1118992.4108
35 | 2495735.8849 | 1118902.1304
36 | 2495945.8573 | 1119013.6626
37 | 2495934.5896 | 1119024.7937
38 | 2495993.0553 | 1119049.6388
39 | 2496003.0697 | 1118971.9344
40 | 2495671.0556 | 1118948.599
41 | 2495787.0772 | 1119064.5951
42 | 2495640.979 | 1119169.3647
43 | 2495857.8769 | 1119189.4872
44 | 2495894.4699 | 1119117.9091
45 | 2495943.6848 | 1119097.7424
46 | 2495816.8467 | 1119039.1105
47 | 2495730.4029 | 1118897.6766
48 | 2495861.7969 | 1119091.5143
49 | 2495839.0792 | 1119065.1181
50 | 2495878.6759 | 1119131.3713
51 | 2496062.4414 | 1118715.7538
52 | 2495843.0672 | 1119172.0773
53 | 2495663.3485 | 1119162.1792
54 | 2495675.0394 | 1119175.9514
55 | 2495801.738 | 1119081.3977
56 | 2495813.936 | 1119041.2954
57 | 2495792.3163 | 1119015.8368
58 | 2496118.539 | 1118709.6168
59 | 2496121.3026 | 1118714.4803
60 | 2496107.7443 | 1118683.0253
61 | 2496124.6108 | 1118719.2482
62 | 2496143.6036 | 1118655.9352
63 | 2495539.2762 | 1118913.4352
64 | 2495537.7037 | 1118911.7769
65 | 2495534.5979 | 1118908.7686
66 | 2495787.0772 | 1119064.5951

## line_std_types
| c_nf_per_km | r_ohm_per_km | x_ohm_per_km | max_i_ka | type | q_mm2 | alpha | voltage_rating
NAYY 4x50 SE | 210 | 0.642 | 0.083 | 0.142 | cs | 50 | 0.00403 | LV
NAYY 4x120 SE | 264 | 0.225 | 0.08 | 0.242 | cs | 120 | 0.00403 | LV
NAYY 4x150 SE | 261 | 0.208 | 0.08 | 0.27 | cs | 150 | 0.00403 | LV
NA2XS2Y 1x95 RM/25 12/20 kV | 216 | 0.313 | 0.132 | 0.252 | cs | 95 | 0.00403 | MV
NA2XS2Y 1x185 RM/25 12/20 kV | 273 | 0.161 | 0.117 | 0.362 | cs | 185 | 0.00403 | MV
NA2XS2Y 1x240 RM/25 12/20 kV | 304 | 0.122 | 0.112 | 0.421 | cs | 240 | 0.00403 | MV
NA2XS2Y 1x95 RM/25 6/10 kV | 315 | 0.313 | 0.123 | 0.249 | cs | 95 | 0.00403 | MV
NA2XS2Y 1x185 RM/25 6/10 kV | 406 | 0.161 | 0.11 | 0.358 | cs | 185 | 0.00403 | MV
NA2XS2Y 1x240 RM/25 6/10 kV | 456 | 0.122 | 0.105 | 0.416 | cs | 240 | 0.00403 | MV
NA2XS2Y 1x150 RM/25 12/20 kV | 250 | 0.206 | 0.116 | 0.319 | cs | 150 | 0.00403 | MV
NA2XS2Y 1x120 RM/25 12/20 kV | 230 | 0.253 | 0.119 | 0.283 | cs | 120 | 0.00403 | MV
NA2XS2Y 1x70 RM/25 12/20 kV | 190 | 0.443 | 0.132 | 0.22 | cs | 70 | 0.00403 | MV
NA2XS2Y 1x150 RM/25 6/10 kV | 360 | 0.206 | 0.11 | 0.315 | cs | 150 | 0.00403 | MV
NA2XS2Y 1x120 RM/25 6/10 kV | 340 | 0.253 | 0.113 | 0.28 | cs | 120 | 0.00403 | MV
NA2XS2Y 1x70 RM/25 6/10 kV | 280 | 0.443 | 0.123 | 0.217 | cs | 70 | 0.00403 | MV
N2XS(FL)2Y 1x120 RM/35 64/110 kV | 112 | 0.153 | 0.166 | 0.366 | cs | 120 | 0.00393 | HV
N2XS(FL)2Y 1x185 RM/35 64/110 kV | 125 | 0.099 | 0.156 | 0.457 | cs | 185 | 0.00393 | HV
N2XS(FL)2Y 1x240 RM/35 64/110 kV | 135 | 0.075 | 0.149 | 0.526 | cs | 240 | 0.00393 | HV
N2XS(FL)2Y 1x300 RM/35 64/110 kV | 144 | 0.06 | 0.144 | 0.588 | cs | 300 | 0.00393 | HV
15-AL1/3-ST1A 0.4 | 11 | 1.8769 | 0.35 | 0.105 | ol | 16 | 0.00403 | LV
24-AL1/4-ST1A 0.4 | 11.25 | 1.2012 | 0.335 | 0.14 | ol | 24 | 0.00403 | LV
48-AL1/8-ST1A 0.4 | 12.2 | 0.5939 | 0.3 | 0.21 | ol | 48 | 0.00403 | LV
94-AL1/15-ST1A 0.4 | 13.2 | 0.306 | 0.29 | 0.35 | ol | 94 | 0.00403 | LV
34-AL1/6-ST1A 10.0 | 9.7 | 0.8342 | 0.36 | 0.17 | ol | 34 | 0.00403 | MV
48-AL1/8-ST1A 10.0 | 10.1 | 0.5939 | 0.35 | 0.21 | ol | 48 | 0.00403 | MV
70-AL1/11-ST1A 10.0 | 10.4 | 0.4132 | 0.339 | 0.29 | ol | 70 | 0.00403 | MV
94-AL1/15-ST1A 10.0 | 10.75 | 0.306 | 0.33 | 0.35 | ol | 94 | 0.00403 | MV
122-AL1/20-ST1A 10.0 | 11.1 | 0.2376 | 0.323 | 0.41 | ol | 122 | 0.00403 | MV
149-AL1/24-ST1A 10.0 | 11.25 | 0.194 | 0.315 | 0.47 | ol | 149 | 0.00403 | MV
34-AL1/6-ST1A 20.0 | 9.15 | 0.8342 | 0.382 | 0.17 | ol | 34 | 0.00403 | MV
48-AL1/8-ST1A 20.0 | 9.5 | 0.5939 | 0.372 | 0.21 | ol | 48 | 0.00403 | MV
70-AL1/11-ST1A 20.0 | 9.7 | 0.4132 | 0.36 | 0.29 | ol | 70 | 0.00403 | MV
94-AL1/15-ST1A 20.0 | 10 | 0.306 | 0.35 | 0.35 | ol | 94 | 0.00403 | MV
122-AL1/20-ST1A 20.0 | 10.3 | 0.2376 | 0.344 | 0.41 | ol | 122 | 0.00403 | MV
149-AL1/24-ST1A 20.0 | 10.5 | 0.194 | 0.337 | 0.47 | ol | 149 | 0.00403 | MV
184-AL1/30-ST1A 20.0 | 10.75 | 0.1571 | 0.33 | 0.535 | ol | 184 | 0.00403 | MV
243-AL1/39-ST1A 20.0 | 11 | 0.1188 | 0.32 | 0.645 | ol | 243 | 0.00403 | MV
48-AL1/8-ST1A 110.0 | 8 | 0.5939 | 0.46 | 0.21 | ol | 48 | 0.00403 | HV
70-AL1/11-ST1A 110.0 | 8.4 | 0.4132 | 0.45 | 0.29 | ol | 70 | 0.00403 | HV
94-AL1/15-ST1A 110.0 | 8.65 | 0.306 | 0.44 | 0.35 | ol | 94 | 0.00403 | HV
122-AL1/20-ST1A 110.0 | 8.5 | 0.2376 | 0.43 | 0.41 | ol | 122 | 0.00403 | HV
149-AL1/24-ST1A 110.0 | 8.75 | 0.194 | 0.41 | 0.47 | ol | 149 | 0.00403 | HV
184-AL1/30-ST1A 110.0 | 8.8 | 0.1571 | 0.4 | 0.535 | ol | 184 | 0.00403 | HV
243-AL1/39-ST1A 110.0 | 9 | 0.1188 | 0.39 | 0.645 | ol | 243 | 0.00403 | HV
305-AL1/39-ST1A 110.0 | 9.2 | 0.0949 | 0.38 | 0.74 | ol | 305 | 0.00403 | HV
490-AL1/64-ST1A 110.0 | 9.75 | 0.059 | 0.37 | 0.96 | ol | 490 | 0.00403 | HV
679-AL1/86-ST1A 110.0 | 9.95 | 0.042 | 0.36 | 1.15 | ol | 679 | 0.00403 | HV
490-AL1/64-ST1A 220.0 | 10 | 0.059 | 0.285 | 0.96 | ol | 490 | 0.00403 | HV
679-AL1/86-ST1A 220.0 | 11.7 | 0.042 | 0.275 | 1.15 | ol | 679 | 0.00403 | HV
490-AL1/64-ST1A 380.0 | 11 | 0.059 | 0.253 | 0.96 | ol | 490 | 0.00403 | HV
679-AL1/86-ST1A 380.0 | 14.6 | 0.042 | 0.25 | 1.15 | ol | 679 | 0.00403 | HV

## trafo_std_types
| i0_percent | pfe_kw | vkr_percent | sn_mva | vn_lv_kv | vn_hv_kv | vk_percent | shift_degree | vector_group | tap_side | tap_neutral | tap_min | tap_max | tap_step_degree | tap_step_percent | tap_phase_shifter
160 MVA 380/110 kV | 0.06 | 60 | 0.25 | 160 | 110 | 380 | 12.2 | 0 | Yy0 | hv | 0 | -9 | 9 | 0 | 1.5 | FALSE
100 MVA 220/110 kV | 0.06 | 55 | 0.26 | 100 | 110 | 220 | 12 | 0 | Yy0 | hv | 0 | -9 | 9 | 0 | 1.5 | FALSE
63 MVA 110/20 kV | 0.04 | 22 | 0.32 | 63 | 20 | 110 | 18 | 150 | YNd5 | hv | 0 | -9 | 9 | 0 | 1.5 | FALSE
40 MVA 110/20 kV | 0.05 | 18 | 0.34 | 40 | 20 | 110 | 16.2 | 150 | YNd5 | hv | 0 | -9 | 9 | 0 | 1.5 | FALSE
25 MVA 110/20 kV | 0.07 | 14 | 0.41 | 25 | 20 | 110 | 12 | 150 | YNd5 | hv | 0 | -9 | 9 | 0 | 1.5 | FALSE
63 MVA 110/10 kV | 0.04 | 22 | 0.32 | 63 | 10 | 110 | 18 | 150 | YNd5 | hv | 0 | -9 | 9 | 0 | 1.5 | FALSE
40 MVA 110/10 kV | 0.05 | 18 | 0.34 | 40 | 10 | 110 | 16.2 | 150 | YNd5 | hv | 0 | -9 | 9 | 0 | 1.5 | FALSE
25 MVA 110/10 kV | 0.07 | 14 | 0.41 | 25 | 10 | 110 | 12 | 150 | YNd5 | hv | 0 | -9 | 9 | 0 | 1.5 | FALSE
0.25 MVA 20/0.4 kV | 0.32 | 0.8 | 1.44 | 0.25 | 0.4 | 20 | 6 | 150 | Yzn5 | hv | 0 | -2 | 2 | 0 | 2.5 | FALSE
0.4 MVA 20/0.4 kV | 0.3375 | 1.35 | 1.425 | 0.4 | 0.4 | 20 | 6 | 150 | Dyn5 | hv | 0 | -2 | 2 | 0 | 2.5 | FALSE
0.63 MVA 20/0.4 kV | 0.2619 | 1.65 | 1.206 | 0.63 | 0.4 | 20 | 6 | 150 | Dyn5 | hv | 0 | -2 | 2 | 0 | 2.5 | FALSE
0.25 MVA 10/0.4 kV | 0.24 | 0.6 | 1.2 | 0.25 | 0.4 | 10 | 4 | 150 | Dyn5 | hv | 0 | -2 | 2 | 0 | 2.5 | FALSE
0.4 MVA 10/0.4 kV | 0.2375 | 0.95 | 1.325 | 0.4 | 0.4 | 10 | 4 | 150 | Dyn5 | hv | 0 | -2 | 2 | 0 | 2.5 | FALSE
0.63 MVA 10/0.4 kV | 0.1873 | 1.18 | 1.0794 | 0.63 | 0.4 | 10 | 4 | 150 | Dyn5 | hv | 0 | -2 | 2 | 0 | 2.5 | FALSE

## trafo3w_std_types
| sn_hv_mva | sn_mv_mva | sn_lv_mva | vn_hv_kv | vn_mv_kv | vn_lv_kv | vk_hv_percent | vk_mv_percent | vk_lv_percent | vkr_hv_percent | vkr_mv_percent | vkr_lv_percent | pfe_kw | i0_percent | shift_mv_degree | shift_lv_degree | vector_group | tap_side | tap_neutral | tap_min | tap_max | tap_step_percent
63/25/38 MVA 110/20/10 kV | 63 | 25 | 38 | 110 | 20 | 10 | 10.4 | 10.4 | 10.4 | 0.28 | 0.32 | 0.35 | 35 | 0.89 | 0 | 0 | YN0yn0yn0 | hv | 0 | -10 | 10 | 1.2
63/25/38 MVA 110/10/10 kV | 63 | 25 | 38 | 110 | 10 | 10 | 10.4 | 10.4 | 10.4 | 0.28 | 0.32 | 0.35 | 35 | 0.89 | 0 | 0 | YN0yn0yn0 | hv | 0 | -10 | 10 | 1.2

## fuse_std_types
| fuse_type | i_rated_a | t_avg | t_min | t_total | x_avg | x_min | x_total
HV 100A | HV 100A | 100 | 0 | [10.0, 3.64, 0.854, 0.281, 0.1, 0.0531, 0.022, 0.01] | [10.0, 4.267, 1.21, 0.403, 0.1, 0.058, 0.022, 0.01] | 0 | [300.0, 350.0, 450.0, 550.0, 700.0, 850.0, 1200.0, 1752.0] | [600.0, 700.0, 900.0, 1150.0, 1665.0, 2000.0, 3000.0, 4313.0]
HV 10A | HV 10A | 10 | 0 | [10.0, 1675.0, 0.344, 0.156, 0.1, 0.0417, 0.0171, 0.01] | [10.0, 1.3, 0.3, 0.155, 0.1, 0.0555, 0.023, 0.01] | 0 | [30.0, 32.0, 35.0, 37.0, 39.0, 50.0, 70.0, 88.0] | [60.0, 70.0, 80.0, 87.0, 94.0, 110.0, 150.0, 216.0]
HV 125A | HV 125A | 125 | 0 | [10.0, 1.82, 0.344, 0.1, 0.0467, 0.0269, 0.01] | [10.0, 2.478, 0.426, 0.1, 0.0427, 0.0211, 0.01] | 0 | [375.0, 500.0, 700.0, 925.0, 1200.0, 1500.0, 2341.0] | [750.0, 1000.0, 1500.0, 2200.0, 3000.0, 4000.0, 5765.0]
HV 160A | HV 160A | 160 | 0 | [10.0, 4.15, 1.03, 0.198, 0.1, 0.051, 0.0172, 0.01] | [10.0, 2.3, 0.734, 0.274, 0.1, 0.046, 0.0177, 0.01] | 0 | [480.0, 550.0, 700.0, 1000.0, 1260.0, 1600.0, 2500.0, 3227.0] | [960.0, 1300.0, 1700.0, 2200.0, 2996.0, 4000.0, 6000.0, 7946.0]
HV 16A | HV 16A | 16 | 0 | [10.0, 0.352, 0.164, 0.1, 0.0649, 0.0342, 0.01] | [10.0, 2.34, 0.722, 0.181, 0.1, 0.055, 0.0296, 0.01] | 0 | [48.0, 60.0, 65.0, 71.0, 80.0, 100.0, 162.0] | [96.0, 110.0, 125.0, 150.0, 168.0, 200.0, 250.0, 398.0]
HV 200A | HV 200A | 200 | 0 | [10.0, 4.267, 1.21, 0.403, 0.1, 0.058, 0.022, 0.01] | [10.0, 3.73, 1.654, 0.328, 0.1, 0.0531, 0.019, 0.01] | 0 | [600.0, 700.0, 900.0, 1150.0, 1665.0, 2000.0, 3000.0, 4313.0] | [1200.0, 1500.0, 1800.0, 2700.0, 3960.0, 5000.0, 7500.0, 10620.0]
HV 20A | HV 20A | 20 | 0 | [10.0, 1.3, 0.3, 0.155, 0.1, 0.0555, 0.023, 0.01] | [10.0, 1.3, 0.161, 0.1, 0.0611, 0.0399, 0.0141, 0.01] | 0 | [60.0, 70.0, 80.0, 87.0, 94.0, 110.0, 150.0, 216.0] | [120.0, 150.0, 200.0, 223.0, 260.0, 300.0, 450.0, 532.0]
HV 25A | HV 25A | 25 | 0 | [10.0, 2.512, 0.833, 0.299, 0.1, 0.0372, 0.0223, 0.01] | [10.0, 3.125, 0.597, 0.198, 0.1, 0.0378, 0.022, 0.01] | 0 | [75.0, 82.0, 90.0, 100.0, 124.0, 170.0, 200.0, 289.0] | [150.0, 170.0, 210.0, 250.0, 294.0, 400.0, 500.0, 711.0]
HV 31.5A | HV 31.5A | 31.5 | 0 | [10.0, 2.34, 0.722, 0.181, 0.1, 0.055, 0.0296, 0.01] | [10.0, 2.84, 0.368, 0.164, 0.1, 0.0621, 0.0378, 0.0195, 0.01] | 0 | [95.0, 110.0, 125.0, 150.0, 165.0, 200.0, 250.0, 390.0] | [189.0, 220.0, 300.0, 350.0, 393.0, 450.0, 530.0, 700.0, 960.0]
HV 40A | HV 40A | 40 | 0 | [10.0, 1.3, 0.161, 0.1, 0.0611, 0.0399, 0.0141, 0.01] | [10.0, 2.05, 0.369, 0.198, 0.1, 0.051, 0.0298, 0.01] | 0 | [120.0, 150.0, 200.0, 223.0, 260.0, 300.0, 450.0, 532.0] | [240.0, 300.0, 400.0, 450.0, 530.0, 650.0, 800.0, 1311.0]
HV 50A | HV 50A | 50 | 0 | [10.0, 3.215, 0.597, 0.198, 0.1, 0.0378, 0.022, 0.01] | [10.0, 3.64, 0.854, 0.281, 0.1, 0.0531, 0.022, 0.01] | 0 | [150.0, 170.0, 210.0, 250.0, 294.0, 400.0, 500.0, 711.0] | [300.0, 350.0, 450.0, 550.0, 700.0, 850.0, 1200.0, 1752.0]
HV 6.3A | HV 6.3A | 6.3 | 0 | [10.0, 1.39, 0.344, 0.168, 0.1, 0.056, 0.0263, 0.01] | [10.0, 1.711, 0.516, 0.198, 0.1, 0.0634, 0.0303, 0.01] | 0 | [19.0, 19.5, 20.4, 20.8, 22.0, 25.0, 32.0, 48.0] | [38.0, 40.0, 43.0, 48.0, 53.0, 60.0, 75.0, 118.0]
HV 63A | HV 63A | 63 | 0 | [10.0, 2.84, 0.368, 0.164, 0.1, 0.0621, 0.0378, 0.0195, 0.01] | [10.0, 1.82, 0.344, 0.1, 0.0467, 0.0269, 0.01] | 0 | [189.0, 220.0, 300.0, 350.0, 393.0, 450.0, 530.0, 700.0, 961.0] | [378.0, 500.0, 700.0, 934.0, 1200.0, 1500.0, 2366.0]
HV 80A | HV 80A | 80 | 0 | [10.0, 2.05, 0.369, 0.198, 0.1, 0.051, 0.0298, 0.01] | [10.0, 4.15, 1.03, 0.198, 0.1, 0.051, 0.0172, 0.01] | 0 | [240.0, 300.0, 400.0, 450.0, 530.0, 650.0, 800.0, 1311.0] | [480.0, 550.0, 700.0, 1000.0, 1260.0, 1600.0, 2500.0, 3227.0]
Siemens NH-1-100 | Siemens NH-1-100 | 100 | [5400.0, 2000.0, 400.0, 20.0, 1.0, 0.2, 0.012, 0.004] | 0 | 0 | [150.0, 190.0, 250.0, 430.0, 900.0, 1250.0, 2700.0, 3600.0] | 0 | 0
Siemens NH-1-125 | Siemens NH-1-125 | 125 | [4800.0, 120.0, 7.0, 0.1, 0.004] | 0 | 0 | [180.0, 400.0, 740.0, 2000.0, 4250.0] | 0 | 0
Siemens NH-1-16 | Siemens NH-1-16 | 16 | [4000.0, 400.0, 2.0, 0.1, 0.04, 0.01] | 0 | 0 | [26.0, 35.0, 75.0, 150.0, 200.0, 300.0] | 0 | 0
Siemens NH-1-160 | Siemens NH-1-160 | 160 | [4800.0, 120.0, 7.0, 0.1, 0.004] | 0 | 0 | [210.0, 500.0, 900.0, 2300.0, 5000.0] | 0 | 0
Siemens NH-1-25 | Siemens NH-1-25 | 25 | [4000.0, 1000.0, 10.0, 0.2, 0.02, 0.01] | 0 | 0 | [40.0, 50.0, 100.0, 210.0, 400.0, 500.0] | 0 | 0
Siemens NH-1-50 | Siemens NH-1-50 | 50 | [4000.0, 40.0, 4.0, 1.0, 0.02, 0.01] | 0 | 0 | [86.0, 200.0, 300.0, 400.0, 1000.0, 1280.0] | 0 | 0
Siemens NH-1-63 | Siemens NH-1-63 | 63 | [4000.0, 100.0, 10.0, 2.0, 0.04, 0.01] | 0 | 0 | [100.0, 200.0, 300.0, 400.0, 1000.0, 1500.0] | 0 | 0
Siemens NH-1-80 | Siemens NH-1-80 | 80 | [4800.0, 120.0, 7.0, 0.1, 0.01] | 0 | 0 | [150.58, 250.0, 450.0, 1150.0, 2470.0] | 0 | 0
Siemens NH-2-1000 | Siemens NH-2-1000 | 1000 | [4800.0, 120.0, 7.0, 0.1, 0.004] | 0 | 0 | [1900.0, 3500.0, 8400.0, 24000.0, 52000.0] | 0 | 0
Siemens NH-2-200 | Siemens NH-2-200 | 200 | [4800.0, 120.0, 7.0, 0.1, 0.004] | 0 | 0 | [280.0, 650.0, 1200.0, 3000.0, 7000.0] | 0 | 0
Siemens NH-2-224 | Siemens NH-2-224 | 224 | [4800.0, 120.0, 7.0, 0.2, 0.04, 0.004] | 0 | 0 | [400.0, 750.0, 1453.0, 3025.0, 4315.0, 7600.0] | 0 | 0
Siemens NH-2-250 | Siemens NH-2-250 | 250 | [4800.0, 120.0, 7.0, 0.1, 0.004] | 0 | 0 | [450.0, 800.0, 1650.0, 4000.0, 8500.0] | 0 | 0
Siemens NH-2-315 | Siemens NH-2-315 | 315 | [4800.0, 120.0, 7.0, 0.1, 0.004] | 0 | 0 | [550.0, 920.0, 1900.0, 5000.0, 11000.0] | 0 | 0
Siemens NH-2-355 | Siemens NH-2-355 | 355 | [4800.0, 120.0, 6.0, 0.1, 0.004] | 0 | 0 | [650.0, 1116.27, 2350.0, 5840.0, 12790.0] | 0 | 0
Siemens NH-2-400 | Siemens NH-2-400 | 400 | [4800.0, 120.0, 7.0, 0.1, 0.004] | 0 | 0 | [720.0, 1350.0, 2800.0, 6500.0, 15000.0] | 0 | 0
Siemens NH-2-425 | Siemens NH-2-425 | 425 | [4800.0, 120.0, 7.0, 0.1, 0.004] | 0 | 0 | [850.0, 1500.0, 3050.0, 7500.0, 16500.0] | 0 | 0
Siemens NH-2-630 | Siemens NH-2-630 | 630 | [4800.0, 120.0, 7.0, 0.1, 0.004] | 0 | 0 | [1200.0, 2000.0, 4800.0, 12000.0, 26000.0] | 0 | 0

## dtypes
| element | column | dtype
0 | bus | name | object
1 | bus | vn_kv | float64
2 | bus | type | object
3 | bus | zone | object
4 | bus | in_service | bool
5 | load | name | object
6 | load | bus | uint32
7 | load | p_mw | float64
8 | load | q_mvar | float64
9 | load | const_z_percent | float64
10 | load | const_i_percent | float64
11 | load | sn_mva | float64
12 | load | scaling | float64
13 | load | in_service | bool
14 | load | type | object
15 | ext_grid | name | object
16 | ext_grid | bus | uint32
17 | ext_grid | vm_pu | float64
18 | ext_grid | va_degree | float64
19 | ext_grid | slack_weight | float64
20 | ext_grid | in_service | bool
21 | line | name | object
22 | line | std_type | object
23 | line | from_bus | uint32
24 | line | to_bus | uint32
25 | line | length_km | float64
26 | line | r_ohm_per_km | float64
27 | line | x_ohm_per_km | float64
28 | line | c_nf_per_km | float64
29 | line | g_us_per_km | float64
30 | line | max_i_ka | float64
31 | line | df | float64
32 | line | parallel | uint32
33 | line | type | object
34 | line | in_service | bool
35 | trafo | name | object
36 | trafo | std_type | object
37 | trafo | hv_bus | uint32
38 | trafo | lv_bus | uint32
39 | trafo | sn_mva | float64
40 | trafo | vn_hv_kv | float64
41 | trafo | vn_lv_kv | float64
42 | trafo | vk_percent | float64
43 | trafo | vkr_percent | float64
44 | trafo | pfe_kw | float64
45 | trafo | i0_percent | float64
46 | trafo | shift_degree | float64
47 | trafo | tap_side | object
48 | trafo | tap_neutral | int32
49 | trafo | tap_min | int32
50 | trafo | tap_max | int32
51 | trafo | tap_step_percent | float64
52 | trafo | tap_step_degree | float64
53 | trafo | tap_pos | int32
54 | trafo | tap_phase_shifter | bool
55 | trafo | parallel | uint32
56 | trafo | df | float64
57 | trafo | in_service | bool
58 | line_geodata | coords | object
59 | bus_geodata | x | float64
60 | bus_geodata | y | float64
61 | bus_geodata | coords | object

## parameters
| version | format_version | converged | OPF_converged | name | f_hz | sn_mva
0 | 2.14.6 | 2.14.0 | FALSE | FALSE |  | 50 | 1