## bus
| name | vn_kv | type | zone | in_service
0 | bus_LV_6643-16_0_6_node_0 | 0.4 | n |  | TRUE
1 | bus_LV_6643-16_0_6_node_1 | 0.4 | n |  | TRUE
2 | bus_LV_6643-16_0_6_node_2 | 0.4 | n |  | TRUE
3 | bus_LV_6643-16_0_6_node_3 | 0.4 | n |  | TRUE
4 | bus_LV_6643-16_0_6_node_4 | 0.4 | n |  | TRUE
5 | bus_LV_6643-16_0_6_node_25 | 0.4 | n |  | TRUE
6 | bus_LV_6643-16_0_6_node_23 | 0.4 | n |  | TRUE
7 | bus_LV_6643-16_0_6_node_38 | 0.4 | n |  | TRUE
8 | bus_LV_6643-16_0_6_node_11 | 0.4 | n |  | TRUE
9 | bus_LV_6643-16_0_6_node_16 | 0.4 | n |  | TRUE
10 | bus_LV_6643-16_0_6_node_43 | 0.4 | n |  | TRUE
11 | bus_LV_6643-16_0_6_node_40 | 0.4 | n |  | TRUE
12 | bus_LV_6643-16_0_6_node_12 | 0.4 | n |  | TRUE
13 | bus_LV_6643-16_0_6_node_18 | 0.4 | n |  | TRUE
14 | bus_LV_6643-16_0_6_node_33 | 0.4 | n |  | TRUE
15 | bus_LV_6643-16_0_6_node_66 | 0.4 | n |  | TRUE
16 | bus_LV_6643-16_0_6_node_13 | 0.4 | n |  | TRUE
17 | bus_LV_6643-16_0_6_node_24 | 0.4 | n |  | TRUE
18 | bus_LV_6643-16_0_6_node_67 | 0.4 | n |  | TRUE
19 | bus_LV_6643-16_0_6_node_15 | 0.4 | n |  | TRUE
20 | bus_LV_6643-16_0_6_node_30 | 0.4 | n |  | TRUE
21 | bus_LV_6643-16_0_6_node_71 | 0.4 | n |  | TRUE
22 | bus_LV_6643-16_0_6_node_17 | 0.4 | n |  | TRUE
23 | bus_LV_6643-16_0_6_node_70 | 0.4 | n |  | TRUE
24 | bus_LV_6643-16_0_6_node_69 | 0.4 | n |  | TRUE
25 | bus_LV_6643-16_0_6_node_28 | 0.4 | n |  | TRUE
26 | bus_LV_6643-16_0_6_node_20 | 0.4 | n |  | TRUE
27 | bus_LV_6643-16_0_6_node_21 | 0.4 | n |  | TRUE
28 | bus_LV_6643-16_0_6_node_64 | 0.4 | n |  | TRUE
29 | bus_LV_6643-16_0_6_node_36 | 0.4 | n |  | TRUE
30 | bus_LV_6643-16_0_6_node_27 | 0.4 | n |  | TRUE
31 | bus_LV_6643-16_0_6_node_26 | 0.4 | n |  | TRUE
32 | bus_LV_6643-16_0_6_node_31 | 0.4 | n |  | TRUE
33 | bus_LV_6643-16_0_6_node_29 | 0.4 | n |  | TRUE
34 | bus_LV_6643-16_0_6_node_63 | 0.4 | n |  | TRUE
35 | bus_LV_6643-16_0_6_node_39 | 0.4 | n |  | TRUE
36 | bus_LV_6643-16_0_6_node_37 | 0.4 | n |  | TRUE
37 | bus_LV_6643-16_0_6_node_5 | 0.4 | n |  | TRUE
38 | bus_LV_6643-16_0_6_node_6 | 0.4 | n |  | TRUE
39 | bus_LV_6643-16_0_6_node_7 | 0.4 | n |  | TRUE
40 | bus_LV_6643-16_0_6_node_8 | 0.4 | n |  | TRUE
41 | bus_LV_6643-16_0_6_node_9 | 0.4 | n |  | TRUE
42 | bus_LV_6643-16_0_6_node_34 | 0.4 | n |  | TRUE
43 | bus_LV_6643-16_0_6_node_32 | 0.4 | n |  | TRUE
44 | bus_LV_6643-16_0_6_node_50 | 0.4 | n |  | TRUE
45 | bus_LV_6643-16_0_6_node_41 | 0.4 | n |  | TRUE
46 | bus_LV_6643-16_0_6_node_35 | 0.4 | n |  | TRUE
47 | bus_LV_6643-16_0_6_node_68 | 0.4 | n |  | TRUE
48 | bus_LV_6643-16_0_6_node_62 | 0.4 | n |  | TRUE
49 | bus_LV_6643-16_0_6_node_61 | 0.4 | n |  | TRUE
50 | bus_LV_6643-16_0_6_node_65 | 0.4 | n |  | TRUE
51 | bus_LV_6643-16_0_6_node_42 | 0.4 | n |  | TRUE
52 | bus_LV_6643-16_0_6_node_58 | 0.4 | n |  | TRUE
53 | bus_LV_6643-16_0_6_node_49 | 0.4 | n |  | TRUE
54 | bus_LV_6643-16_0_6_node_59 | 0.4 | n |  | TRUE
55 | bus_LV_6643-16_0_6_node_46 | 0.4 | n |  | TRUE
56 | bus_LV_6643-16_0_6_node_51 | 0.4 | n |  | TRUE
57 | bus_LV_6643-16_0_6_node_44 | 0.4 | n |  | TRUE
58 | bus_LV_6643-16_0_6_node_45 | 0.4 | n |  | TRUE
59 | bus_LV_6643-16_0_6_node_47 | 0.4 | n |  | TRUE
60 | bus_LV_6643-16_0_6_node_48 | 0.4 | n |  | TRUE
61 | bus_LV_6643-16_0_6_node_57 | 0.4 | n |  | TRUE
62 | bus_LV_6643-16_0_6_node_54 | 0.4 | n |  | TRUE
63 | bus_LV_6643-16_0_6_node_53 | 0.4 | n |  | TRUE
64 | bus_LV_6643-16_0_6_node_52 | 0.4 | n |  | TRUE
65 | bus_LV_6643-16_0_6_node_55 | 0.4 | n |  | TRUE
66 | bus_LV_6643-16_0_6_node_56 | 0.4 | n |  | TRUE
67 | bus_MV_464_0_node_100 | 20 | n |  | TRUE

## load
| name | bus | p_mw | q_mvar | const_z_percent | const_i_percent | sn_mva | scaling | in_service | type
0 | LV_6643-16_0_6_load_0 | 0 | 0.016254 | 0.0040737 | 0 | 0 |  | 1 | TRUE | wye
1 | LV_6643-16_0_6_load_1 | 1 | 0.014182 | 0.0035545 | 0 | 0 |  | 1 | TRUE | wye
2 | LV_6643-16_0_6_load_2 | 2 | 0.0061871 | 0.0015506 | 0 | 0 |  | 1 | TRUE | wye
3 | LV_6643-16_0_6_load_40 | 11 | 0.0023235 | 0.00058233 | 0 | 0 |  | 1 | TRUE | wye
4 | LV_6643-16_0_6_load_66 | 15 | 0.0035462 | 0.00088875 | 0 | 0 |  | 1 | TRUE | wye
5 | LV_6643-16_0_6_load_67 | 18 | 0.0032647 | 0.0008182 | 0 | 0 |  | 1 | TRUE | wye
6 | LV_6643-16_0_6_load_30 | 20 | 0.012255 | 0.0030713 | 0 | 0 |  | 1 | TRUE | wye
7 | LV_6643-16_0_6_load_71 | 21 | 0.039711 | 0.0099525 | 0 | 0 |  | 1 | TRUE | wye
8 | LV_6643-16_0_6_load_70 | 23 | 0.053385 | 0.013379 | 0 | 0 |  | 1 | TRUE | wye
9 | LV_6643-16_0_6_load_28 | 25 | 0.0094419 | 0.0023664 | 0 | 0 |  | 1 | TRUE | wye
10 | LV_6643-16_0_6_load_64 | 28 | 0.0019182 | 0.00048074 | 0 | 0 |  | 1 | TRUE | wye
11 | LV_6643-16_0_6_load_36 | 29 | 0.011203 | 0.0028078 | 0 | 0 |  | 1 | TRUE | wye
12 | LV_6643-16_0_6_load_26 | 31 | 0.028389 | 0.007115 | 0 | 0 |  | 1 | TRUE | wye
13 | LV_6643-16_0_6_load_31 | 32 | 0.005062 | 0.0012687 | 0 | 0 |  | 1 | TRUE | wye
14 | LV_6643-16_0_6_load_29 | 33 | 0.012323 | 0.0030885 | 0 | 0 |  | 1 | TRUE | wye
15 | LV_6643-16_0_6_load_63 | 34 | 0.0051935 | 0.0013016 | 0 | 0 |  | 1 | TRUE | wye
16 | LV_6643-16_0_6_load_39 | 35 | 0.011922 | 0.002988 | 0 | 0 |  | 1 | TRUE | wye
17 | LV_6643-16_0_6_load_37 | 36 | 0.012016 | 0.0030115 | 0 | 0 |  | 1 | TRUE | wye
18 | LV_6643-16_0_6_load_5 | 37 | 0.0083429 | 0.0020909 | 0 | 0 |  | 1 | TRUE | wye
19 | LV_6643-16_0_6_load_6 | 38 | 0.0079917 | 0.0020029 | 0 | 0 |  | 1 | TRUE | wye
20 | LV_6643-16_0_6_load_7 | 39 | 0.0038364 | 0.00096149 | 0 | 0 |  | 1 | TRUE | wye
21 | LV_6643-16_0_6_load_8 | 40 | 0.0096353 | 0.0024148 | 0 | 0 |  | 1 | TRUE | wye
22 | LV_6643-16_0_6_load_34 | 42 | 0.003072 | 0.00076991 | 0 | 0 |  | 1 | TRUE | wye
23 | LV_6643-16_0_6_load_32 | 43 | 0.0099204 | 0.0024863 | 0 | 0 |  | 1 | TRUE | wye
24 | LV_6643-16_0_6_load_50 | 44 | 0.00063609 | 0.00015942 | 0 | 0 |  | 1 | TRUE | wye
25 | LV_6643-16_0_6_load_41 | 45 | 0.00071194 | 0.00017843 | 0 | 0 |  | 1 | TRUE | wye
26 | LV_6643-16_0_6_load_35 | 46 | 0.010599 | 0.0026563 | 0 | 0 |  | 1 | TRUE | wye
27 | LV_6643-16_0_6_load_68 | 47 | 0.0024899 | 0.00062403 | 0 | 0 |  | 1 | TRUE | wye
28 | LV_6643-16_0_6_load_62 | 48 | 0.013153 | 0.0032964 | 0 | 0 |  | 1 | TRUE | wye
29 | LV_6643-16_0_6_load_61 | 49 | 0.0023789 | 0.00059622 | 0 | 0 |  | 1 | TRUE | wye
30 | LV_6643-16_0_6_load_65 | 50 | 0.0089679 | 0.0022476 | 0 | 0 |  | 1 | TRUE | wye
31 | LV_6643-16_0_6_load_49 | 53 | 0.00067634 | 0.00016951 | 0 | 0 |  | 1 | TRUE | wye
32 | LV_6643-16_0_6_load_59 | 54 | 0.0019578 | 0.00049068 | 0 | 0 |  | 1 | TRUE | wye
33 | LV_6643-16_0_6_load_51 | 56 | 0.027482 | 0.0068877 | 0 | 0 |  | 1 | TRUE | wye
34 | LV_6643-16_0_6_load_44 | 57 | 0.0034644 | 0.00086826 | 0 | 0 |  | 1 | TRUE | wye
35 | LV_6643-16_0_6_load_45 | 58 | 0.0034317 | 0.00086008 | 0 | 0 |  | 1 | TRUE | wye
36 | LV_6643-16_0_6_load_47 | 59 | 0.0014735 | 0.00036929 | 0 | 0 |  | 1 | TRUE | wye
37 | LV_6643-16_0_6_load_48 | 60 | 0.00066697 | 0.00016716 | 0 | 0 |  | 1 | TRUE | wye
38 | LV_6643-16_0_6_load_57 | 61 | 0.0025653 | 0.00064293 | 0 | 0 |  | 1 | TRUE | wye
39 | LV_6643-16_0_6_load_54 | 62 | 0.0018573 | 0.00046549 | 0 | 0 |  | 1 | TRUE | wye
40 | LV_6643-16_0_6_load_53 | 63 | 0.00383 | 0.00095989 | 0 | 0 |  | 1 | TRUE | wye
41 | LV_6643-16_0_6_load_52 | 64 | 0.063163 | 0.01583 | 0 | 0 |  | 1 | TRUE | wye
42 | LV_6643-16_0_6_load_55 | 65 | 0.0021324 | 0.00053442 | 0 | 0 |  | 1 | TRUE | wye
43 | LV_6643-16_0_6_load_56 | 66 | 0.00191 | 0.00047869 | 0 | 0 |  | 1 | TRUE | wye

## ext_grid
| name | bus | vm_pu | va_degree | slack_weight | in_service
0 |  | 17 | 1 | 0 | 1 | TRUE

## line
| name | std_type | from_bus | to_bus | length_km | r_ohm_per_km | x_ohm_per_km | c_nf_per_km | g_us_per_km | max_i_ka | df | parallel | type | in_service
0 | LV_6643-16_0_6_line_0 |  | 0 | 1 | 0.016963 | 0.125 | 0.08 | 261 | 0 | 0.364 | 1 | 1 | cs | TRUE
1 | LV_6643-16_0_6_line_1 |  | 0 | 2 | 0.010963 | 0.125 | 0.08 | 261 | 0 | 0.364 | 1 | 1 | cs | TRUE
2 | LV_6643-16_0_6_line_2 |  | 1 | 3 | 0.080342 | 0.125 | 0.08 | 261 | 0 | 0.364 | 1 | 1 | cs | TRUE
3 | LV_6643-16_0_6_line_3 |  | 2 | 4 | 0.022745 | 0.125 | 0.08 | 261 | 0 | 0.364 | 1 | 1 | cs | TRUE
4 | LV_6643-16_0_6_line_4 |  | 3 | 5 | 0.077598 | 0.125 | 0.08 | 261 | 0 | 0.364 | 1 | 1 | cs | TRUE
5 | LV_6643-16_0_6_line_5 |  | 4 | 6 | 0.013461 | 0.125 | 0.08 | 261 | 0 | 0.364 | 1 | 1 | cs | TRUE
6 | LV_6643-16_0_6_line_6 |  | 4 | 7 | 0.005091 | 0.125 | 0.08 | 261 | 0 | 0.364 | 1 | 1 | cs | TRUE
7 | LV_6643-16_0_6_line_7 |  | 5 | 34 | 0.0072209 | 0.125 | 0.08 | 261 | 0 | 0.364 | 1 | 1 | cs | TRUE
8 | LV_6643-16_0_6_line_8 |  | 6 | 30 | 0.002114 | 0.125 | 0.08 | 261 | 0 | 0.364 | 1 | 1 | cs | TRUE
9 | LV_6643-16_0_6_line_9 |  | 6 | 31 | 0.036618 | 0.125 | 0.08 | 261 | 0 | 0.364 | 1 | 1 | cs | TRUE
10 | LV_6643-16_0_6_line_10 |  | 6 | 27 | 0.030962 | 0.125 | 0.08 | 261 | 0 | 0.364 | 1 | 1 | cs | TRUE
11 | LV_6643-16_0_6_line_11 |  | 7 | 35 | 0.004181 | 0.125 | 0.08 | 261 | 0 | 0.364 | 1 | 1 | cs | TRUE
12 | LV_6643-16_0_6_line_12 |  | 7 | 36 | 0.0032673 | 0.125 | 0.08 | 261 | 0 | 0.364 | 1 | 1 | cs | TRUE
13 | LV_6643-16_0_6_line_13 |  | 8 | 9 | 0.10601 | 0.125 | 0.08 | 261 | 0 | 0.364 | 1 | 2 | cs | TRUE
14 | LV_6643-16_0_6_line_14 |  | 8 | 10 | 0.057557 | 0.125 | 0.08 | 261 | 0 | 0.364 | 1 | 2 | cs | TRUE
15 | LV_6643-16_0_6_line_15 |  | 8 | 11 | 0.012792 | 0.125 | 0.08 | 261 | 0 | 0.364 | 1 | 1 | cs | TRUE
16 | LV_6643-16_0_6_line_16 |  | 9 | 21 | 0.02539 | 0.125 | 0.08 | 261 | 0 | 0.364 | 1 | 1 | cs | TRUE
17 | LV_6643-16_0_6_line_17 |  | 9 | 19 | 0.14708 | 0.125 | 0.08 | 261 | 0 | 0.364 | 1 | 2 | cs | TRUE
18 | LV_6643-16_0_6_line_18 |  | 10 | 44 | 0.016836 | 0.125 | 0.08 | 261 | 0 | 0.364 | 1 | 1 | cs | TRUE
19 | LV_6643-16_0_6_line_19 |  | 11 | 45 | 0.0089795 | 0.125 | 0.08 | 261 | 0 | 0.364 | 1 | 1 | cs | TRUE
20 | LV_6643-16_0_6_line_20 |  | 12 | 13 | 0.019667 | 0.125 | 0.08 | 261 | 0 | 0.364 | 1 | 1 | cs | TRUE
21 | LV_6643-16_0_6_line_21 |  | 12 | 14 | 0.019818 | 0.125 | 0.08 | 261 | 0 | 0.364 | 1 | 1 | cs | TRUE
22 | LV_6643-16_0_6_line_22 |  | 12 | 15 | 0.041364 | 0.125 | 0.08 | 261 | 0 | 0.364 | 1 | 1 | cs | TRUE
23 | LV_6643-16_0_6_line_23 |  | 13 | 25 | 0.028798 | 0.125 | 0.08 | 261 | 0 | 0.364 | 1 | 1 | cs | TRUE
24 | LV_6643-16_0_6_line_24 |  | 14 | 46 | 0.0097119 | 0.125 | 0.08 | 261 | 0 | 0.364 | 1 | 1 | cs | TRUE
25 | LV_6643-16_0_6_line_25 |  | 14 | 43 | 0.017911 | 0.125 | 0.08 | 261 | 0 | 0.364 | 1 | 1 | cs | TRUE
26 | LV_6643-16_0_6_line_26 |  | 15 | 30 | 0.0064903 | 0.125 | 0.08 | 261 | 0 | 0.364 | 1 | 1 | cs | TRUE
27 | LV_6643-16_0_6_line_27 |  | 16 | 17 | 0.034617 | 0.125 | 0.08 | 261 | 0 | 0.364 | 1 | 2 | cs | TRUE
28 | LV_6643-16_0_6_line_28 |  | 16 | 18 | 0.074114 | 0.125 | 0.08 | 261 | 0 | 0.364 | 1 | 2 | cs | TRUE
29 | LV_6643-16_0_6_line_29 |  | 17 | 32 | 0.029238 | 0.125 | 0.08 | 261 | 0 | 0.364 | 1 | 1 | cs | TRUE
30 | LV_6643-16_0_6_line_30 |  | 17 | 33 | 0.01285 | 0.125 | 0.08 | 261 | 0 | 0.364 | 1 | 2 | cs | TRUE
31 | LV_6643-16_0_6_line_31 |  | 17 | 22 | 0.17173 | 0.125 | 0.08 | 261 | 0 | 0.364 | 1 | 1 | cs | TRUE
32 | LV_6643-16_0_6_line_32 |  | 18 | 30 | 0.0624 | 0.125 | 0.08 | 261 | 0 | 0.364 | 1 | 2 | cs | TRUE
33 | LV_6643-16_0_6_line_33 |  | 19 | 20 | 0.04366 | 0.125 | 0.08 | 261 | 0 | 0.364 | 1 | 2 | cs | TRUE
34 | LV_6643-16_0_6_line_34 |  | 20 | 33 | 0.015841 | 0.125 | 0.08 | 261 | 0 | 0.364 | 1 | 2 | cs | TRUE
35 | LV_6643-16_0_6_line_35 |  | 22 | 23 | 0.006811 | 0.125 | 0.08 | 261 | 0 | 0.364 | 1 | 1 | cs | TRUE
36 | LV_6643-16_0_6_line_36 |  | 22 | 24 | 0.041118 | 0.125 | 0.08 | 261 | 0 | 0.364 | 1 | 1 | cs | TRUE
37 | LV_6643-16_0_6_line_37 |  | 24 | 47 | 0.002753 | 0.125 | 0.08 | 261 | 0 | 0.364 | 1 | 1 | cs | TRUE
38 | LV_6643-16_0_6_line_38 |  | 26 | 27 | 0.031723 | 0.125 | 0.08 | 261 | 0 | 0.364 | 1 | 1 | cs | TRUE
39 | LV_6643-16_0_6_line_39 |  | 26 | 28 | 0.011041 | 0.125 | 0.08 | 261 | 0 | 0.364 | 1 | 1 | cs | TRUE
40 | LV_6643-16_0_6_line_40 |  | 27 | 29 | 0.02568 | 0.125 | 0.08 | 261 | 0 | 0.364 | 1 | 1 | cs | TRUE
41 | LV_6643-16_0_6_line_41 |  | 32 | 49 | 0.0057065 | 0.125 | 0.08 | 261 | 0 | 0.364 | 1 | 1 | cs | TRUE
42 | LV_6643-16_0_6_line_42 |  | 34 | 48 | 0.011237 | 0.125 | 0.08 | 261 | 0 | 0.364 | 1 | 1 | cs | TRUE
43 | LV_6643-16_0_6_line_43 |  | 37 | 38 | 0.013878 | 0.125 | 0.08 | 261 | 0 | 0.364 | 1 | 1 | cs | TRUE
44 | LV_6643-16_0_6_line_44 |  | 37 | 39 | 0.021731 | 0.125 | 0.08 | 261 | 0 | 0.364 | 1 | 1 | cs | TRUE
45 | LV_6643-16_0_6_line_45 |  | 38 | 40 | 0.013035 | 0.125 | 0.08 | 261 | 0 | 0.364 | 1 | 1 | cs | TRUE
46 | LV_6643-16_0_6_line_46 |  | 39 | 41 | 0.015653 | 0.125 | 0.08 | 261 | 0 | 0.364 | 1 | 1 | cs | TRUE
47 | LV_6643-16_0_6_line_47 |  | 41 | 42 | 0.014202 | 0.125 | 0.08 | 261 | 0 | 0.364 | 1 | 1 | cs | TRUE
48 | LV_6643-16_0_6_line_48 |  | 41 | 43 | 0.011787 | 0.125 | 0.08 | 261 | 0 | 0.364 | 1 | 1 | cs | TRUE
49 | LV_6643-16_0_6_line_49 |  | 44 | 56 | 0.0293 | 0.125 | 0.08 | 261 | 0 | 0.364 | 1 | 1 | cs | TRUE
50 | LV_6643-16_0_6_line_50 |  | 45 | 51 | 0.02845 | 0.125 | 0.08 | 261 | 0 | 0.364 | 1 | 1 | cs | TRUE
51 | LV_6643-16_0_6_line_51 |  | 46 | 50 | 0.0069306 | 0.125 | 0.08 | 261 | 0 | 0.364 | 1 | 1 | cs | TRUE
52 | LV_6643-16_0_6_line_52 |  | 51 | 52 | 0.018232 | 0.125 | 0.08 | 261 | 0 | 0.364 | 1 | 1 | cs | TRUE
53 | LV_6643-16_0_6_line_53 |  | 51 | 53 | 0.015014 | 0.125 | 0.08 | 261 | 0 | 0.364 | 1 | 1 | cs | TRUE
54 | LV_6643-16_0_6_line_54 |  | 52 | 54 | 0.044793 | 0.125 | 0.08 | 261 | 0 | 0.364 | 1 | 1 | cs | TRUE
55 | LV_6643-16_0_6_line_55 |  | 53 | 55 | 0.026737 | 0.125 | 0.08 | 261 | 0 | 0.364 | 1 | 1 | cs | TRUE
56 | LV_6643-16_0_6_line_56 |  | 55 | 60 | 0.012491 | 0.125 | 0.08 | 261 | 0 | 0.364 | 1 | 1 | cs | TRUE
57 | LV_6643-16_0_6_line_57 |  | 55 | 57 | 0.036636 | 0.125 | 0.08 | 261 | 0 | 0.364 | 1 | 1 | cs | TRUE
58 | LV_6643-16_0_6_line_58 |  | 56 | 64 | 0.0070453 | 0.125 | 0.08 | 261 | 0 | 0.364 | 1 | 1 | cs | TRUE
59 | LV_6643-16_0_6_line_59 |  | 57 | 58 | 0.032467 | 0.125 | 0.08 | 261 | 0 | 0.364 | 1 | 1 | cs | TRUE
60 | LV_6643-16_0_6_line_60 |  | 58 | 59 | 0.042124 | 0.125 | 0.08 | 261 | 0 | 0.364 | 1 | 1 | cs | TRUE
61 | LV_6643-16_0_6_line_61 |  | 59 | 61 | 0.0016615 | 0.125 | 0.08 | 261 | 0 | 0.364 | 1 | 1 | cs | TRUE
62 | LV_6643-16_0_6_line_62 |  | 60 | 62 | 0.052028 | 0.125 | 0.08 | 261 | 0 | 0.364 | 1 | 1 | cs | TRUE
63 | LV_6643-16_0_6_line_63 |  | 62 | 63 | 0.030617 | 0.125 | 0.08 | 261 | 0 | 0.364 | 1 | 1 | cs | TRUE
64 | LV_6643-16_0_6_line_64 |  | 63 | 65 | 0.014924 | 0.125 | 0.08 | 261 | 0 | 0.364 | 1 | 1 | cs | TRUE
65 | LV_6643-16_0_6_line_65 |  | 65 | 66 | 0.012551 | 0.125 | 0.08 | 261 | 0 | 0.364 | 1 | 1 | cs | TRUE

## trafo
| name | std_type | hv_bus | lv_bus | sn_mva | vn_hv_kv | vn_lv_kv | vk_percent | vkr_percent | pfe_kw | i0_percent | shift_degree | tap_side | tap_neutral | tap_min | tap_max | tap_step_percent | tap_step_degree | tap_pos | tap_phase_shifter | parallel | df | in_service
0 | LV_6643-16_0_6_trafo_24 | 0.63 MVA 20/0.4 kV | 67 | 17 | 0.63 | 20 | 0.4 | 6 | 1.206 | 1.65 | 0.2619 | 150 | hv | 0 | -2 | 2 | 2.5 | 0 | 0 | FALSE | 1 | 1 | TRUE

## line_geodata
| x0 | y0 | x1 | y1 | x2 | y2 | x3 | y3 | x4 | y4 | x5 | y5 | x6 | y6 | x7 | y7 | x8 | y8 | x9 | y9 | x10 | y10 | x11 | y11 | x12 | y12 | x13 | y13 | x14 | y14 | x15 | y15 | x16 | y16
0 | 2495444.7467 | 1119045.1804 | 2495454.7806 | 1119058.8578
1 | 2495444.7467 | 1119045.1804 | 2495438.2621 | 1119036.3411
2 | 2495507.9835 | 1119118.6888 | 2495494.7063 | 1119106.5104 | 2495482.0741 | 1119094.143 | 2495475.2051 | 1119086.1122 | 2495471.2996 | 1119081.6435 | 2495465.4693 | 1119073.4279 | 2495454.7806 | 1119058.8578
3 | 2495423.1187 | 1119019.3699 | 2495438.2621 | 1119036.3411
4 | 2495486.1303 | 1119064.921 | 2495489.642 | 1119072.0649 | 2495492.5871 | 1119076.3389 | 2495509.2333 | 1119090.0823 | 2495510.6436 | 1119089.9579 | 2495524.1803 | 1119101.0756 | 2495507.9835 | 1119118.6888
5 | 2495413.7572 | 1119020.299 | 2495416.6678 | 1119017.6692 | 2495420.1621 | 1119022.0116 | 2495423.1187 | 1119019.3699
6 | 2495426.9269 | 1119015.9796 | 2495423.1187 | 1119019.3699
7 | 2495486.1303 | 1119064.921 | 2495490.3898 | 1119059.0902
8 | 2495415.1813 | 1119021.8642 | 2495413.7572 | 1119020.299
9 | 2495413.7572 | 1119020.299 | 2495386.3856 | 1119044.6235
10 | 2495398.9561 | 1118997.2402 | 2495400.151 | 1118998.4981 | 2495416.6678 | 1119017.6692 | 2495413.7572 | 1119020.299
11 | 2495426.9269 | 1119015.9796 | 2495429.8271 | 1119018.9981
12 | 2495426.9269 | 1119015.9796 | 2495424.7797 | 1119013.517
13 | 2495062.4192 | 1119010.1773 | 2495064.6599 | 1119012.54 | 2495148.3327 | 1118952.8954
14 | 2495062.4192 | 1119010.1773 | 2495064.6599 | 1119012.54 | 2495089.3621 | 1119038.5614 | 2495101.3595 | 1119052.5401
15 | 2495062.4192 | 1119010.1773 | 2495055.0247 | 1119015.9315 | 2495052.3221 | 1119018.032
16 | 2495148.3327 | 1118952.8954 | 2495149.2512 | 1118978.2623
17 | 2495148.3327 | 1118952.8954 | 2495159.0825 | 1118945.2264 | 2495161.5103 | 1118945.0286 | 2495163.8469 | 1118945.355 | 2495165.7801 | 1118946.4555 | 2495173.1216 | 1118954.9893 | 2495177.2898 | 1118951.4482 | 2495186.0692 | 1118961.9027 | 2495192.5785 | 1118956.7199 | 2495199.6911 | 1118965.4134 | 2495243.585 | 1119020.655 | 2495248.8011 | 1119017.0068
18 | 2495101.3595 | 1119052.5401 | 2495112.1707 | 1119065.4468
19 | 2495052.3221 | 1119018.032 | 2495048.3231 | 1119021.14 | 2495045.4447 | 1119023.7933
20 | 2495439.941 | 1119074.0584 | 2495448.8134 | 1119064.4878 | 2495444.8854 | 1119059.1634
21 | 2495430.2994 | 1119072.6241 | 2495444.8854 | 1119059.1634
22 | 2495444.8854 | 1119059.1634 | 2495429.4028 | 1119038.1955 | 2495429.2567 | 1119037.3308 | 2495419.5496 | 1119026.6643
23 | 2495439.941 | 1119074.0584 | 2495435.022 | 1119079.269 | 2495420.0732 | 1119094.9055
24 | 2495430.2994 | 1119072.6241 | 2495423.4734 | 1119065.7156
25 | 2495430.2994 | 1119072.6241 | 2495417.4774 | 1119085.1305
26 | 2495415.1813 | 1119021.8642 | 2495419.5496 | 1119026.6643
27 | 2495295.6111 | 1119065.0826 | 2495292.8325 | 1119069.5335 | 2495291.5074 | 1119070.5682 | 2495295.886 | 1119076.0515 | 2495298.7017 | 1119079.5383 | 2495301.8288 | 1119076.9381 | 2495303.8512 | 1119075.6133 | 2495307.0193 | 1119074.9358 | 2495310.1795 | 1119075.1368 | 2495313.33 | 1119076.1163
28 | 2495313.33 | 1119076.1163 | 2495315.2537 | 1119072.2138 | 2495317.4453 | 1119069.9633 | 2495319.9545 | 1119068.6746 | 2495322.9569 | 1119068.6782 | 2495326.809 | 1119070.0569 | 2495331.4627 | 1119072.7114 | 2495333.7423 | 1119072.8721 | 2495336.2125 | 1119072.0065 | 2495337.1805 | 1119071.3005 | 2495347.5962 | 1119082.6719 | 2495368.3799 | 1119063.8782 | 2495370.1391 | 1119064.2925
29 | 2495295.6111 | 1119065.0826 | 2495318.2414 | 1119046.5692
30 | 2495295.6111 | 1119065.0826 | 2495287.4963 | 1119055.1186
31 | 2495218.7791 | 1119118.636 | 2495210.2502 | 1119107.4767 | 2495220.5033 | 1119098.3266 | 2495221.5696 | 1119096.6181 | 2495221.7387 | 1119093.9023 | 2495220.8435 | 1119090.3489 | 2495216.8093 | 1119081.1351 | 2495223.1671 | 1119075.2323 | 2495250.9455 | 1119052.1254 | 2495255.8224 | 1119048.0606 | 2495280.0679 | 1119078.071 | 2495285.3656 | 1119084.4834 | 2495291.287 | 1119079.6778 | 2495295.886 | 1119076.0515 | 2495291.5074 | 1119070.5682 | 2495292.8325 | 1119069.5335 | 2495295.6111 | 1119065.0826
32 | 2495415.1813 | 1119021.8642 | 2495375.7162 | 1119057.425 | 2495375.6168 | 1119059.2612 | 2495370.1391 | 1119064.2925
33 | 2495248.8011 | 1119017.0068 | 2495253.6817 | 1119013.5979 | 2495277.493 | 1119042.8356
34 | 2495277.493 | 1119042.8356 | 2495287.4963 | 1119055.1186
35 | 2495218.7791 | 1119118.636 | 2495219.8502 | 1119119.8738 | 2495223.237 | 1119123.7955
36 | 2495218.7791 | 1119118.636 | 2495187.0896 | 1119144.9463
37 | 2495184.9668 | 1119146.7064 | 2495187.0896 | 1119144.9463
38 | 2495398.9561 | 1118997.2402 | 2495401.2783 | 1118994.9541 | 2495402.4422 | 1118996.2015 | 2495408.2132 | 1118990.7204 | 2495421.8356 | 1118977.7655
39 | 2495421.8356 | 1118977.7655 | 2495429.5176 | 1118985.6955
40 | 2495398.9561 | 1118997.2402 | 2495383.2507 | 1118979.4671 | 2495381.9509 | 1118977.9967
41 | 2495322.6582 | 1119042.9559 | 2495318.2414 | 1119046.5692
42 | 2495497.0185 | 1119050.0163 | 2495490.3898 | 1119059.0902
43 | 2495381.3248 | 1119118.3508 | 2495369.6974 | 1119125.927
44 | 2495381.3248 | 1119118.3508 | 2495384.858 | 1119116.0487 | 2495386.1435 | 1119114.9591 | 2495389.064 | 1119112.4625 | 2495397.727 | 1119104.1784
45 | 2495369.6974 | 1119125.927 | 2495369.0292 | 1119126.3624 | 2495369.2064 | 1119127.6824 | 2495369.4723 | 1119129.6679 | 2495369.8082 | 1119132.1303 | 2495365.1788 | 1119136.5743
46 | 2495409.0397 | 1119093.3605 | 2495397.727 | 1119104.1784
47 | 2495409.0397 | 1119093.3605 | 2495398.6756 | 1119083.6224
48 | 2495409.0397 | 1119093.3605 | 2495417.4774 | 1119085.1305
49 | 2495112.1707 | 1119065.4468 | 2495124.2076 | 1119079.8169 | 2495132.7304 | 1119086.0433
50 | 2495027.4149 | 1119045.1626 | 2495028.4875 | 1119041.5972 | 2495030.1798 | 1119038.5993 | 2495034.0263 | 1119034.3187 | 2495045.4447 | 1119023.7933
51 | 2495418.6023 | 1119060.7855 | 2495423.4734 | 1119065.7156
52 | 2495027.4149 | 1119045.1626 | 2495020.6334 | 1119040.4328 | 2495013.1248 | 1119033.8367
53 | 2495027.4149 | 1119045.1626 | 2495027.2319 | 1119049.2906 | 2495027.7967 | 1119052.9276 | 2495028.4678 | 1119055.5732 | 2495029.583 | 1119058.4557 | 2495030.2768 | 1119059.6502
54 | 2495013.1248 | 1119033.8367 | 2494983.7839 | 1119067.6824
55 | 2495044.1852 | 1119082.4287 | 2495040.7618 | 1119075.517 | 2495036.9131 | 1119069.8913 | 2495031.7629 | 1119062.2091 | 2495030.2768 | 1119059.6502
56 | 2495044.1852 | 1119082.4287 | 2495049.1333 | 1119081.142 | 2495051.5173 | 1119081.0895 | 2495053.7068 | 1119081.3962 | 2495056.1832 | 1119082.6651
57 | 2495044.1852 | 1119082.4287 | 2495046.0312 | 1119087.3999 | 2495047.4195 | 1119092.2344 | 2495048.6858 | 1119106.9329 | 2495050.0928 | 1119118.1824 | 2495050.1178 | 1119118.3945
58 | 2495138.4193 | 1119090.1993 | 2495132.7304 | 1119086.0433
59 | 2495050.1178 | 1119118.3945 | 2495053.9217 | 1119150.6379
60 | 2495053.9217 | 1119150.6379 | 2495054.9164 | 1119159.0693 | 2495059.5118 | 1119192.3876
61 | 2495059.7388 | 1119194.0335 | 2495059.5118 | 1119192.3876
62 | 2495089.6652 | 1119122.4884 | 2495088.7703 | 1119121.4246 | 2495072.0159 | 1119101.5025 | 2495056.1832 | 1119082.6651
63 | 2495109.3736 | 1119145.9188 | 2495107.8966 | 1119144.163 | 2495089.6652 | 1119122.4884
64 | 2495109.3736 | 1119145.9188 | 2495118.9805 | 1119157.3398
65 | 2495118.9805 | 1119157.3398 | 2495126.2584 | 1119165.9919 | 2495127.0597 | 1119166.945

## bus_geodata
| x | y | coords
0 | 2495444.7467 | 1119045.1804
1 | 2495454.7806 | 1119058.8578
2 | 2495438.2621 | 1119036.3411
3 | 2495507.9835 | 1119118.6888
4 | 2495423.1187 | 1119019.3699
5 | 2495486.1303 | 1119064.921
6 | 2495413.7572 | 1119020.299
7 | 2495426.9269 | 1119015.9796
8 | 2495062.4192 | 1119010.1773
9 | 2495148.3327 | 1118952.8954
10 | 2495101.3595 | 1119052.5401
11 | 2495052.3221 | 1119018.032
12 | 2495444.8854 | 1119059.1634
13 | 2495439.941 | 1119074.0584
14 | 2495430.2994 | 1119072.6241
15 | 2495419.5496 | 1119026.6643
16 | 2495313.33 | 1119076.1163
17 | 2495295.6111 | 1119065.0826
18 | 2495370.1391 | 1119064.2925
19 | 2495248.8011 | 1119017.0068
20 | 2495277.493 | 1119042.8356
21 | 2495149.2512 | 1118978.2623
22 | 2495218.7791 | 1119118.636
23 | 2495223.237 | 1119123.7955
24 | 2495187.0896 | 1119144.9463
25 | 2495420.0732 | 1119094.9055
26 | 2495421.8356 | 1118977.7655
27 | 2495398.9561 | 1118997.2402
28 | 2495429.5176 | 1118985.6955
29 | 2495381.9509 | 1118977.9967
30 | 2495415.1813 | 1119021.8642
31 | 2495386.3856 | 1119044.6235
32 | 2495318.2414 | 1119046.5692
33 | 2495287.4963 | 1119055.1186
34 | 2495490.3898 | 1119059.0902
35 | 2495429.8271 | 1119018.9981
36 | 2495424.7797 | 1119013.517
37 | 2495381.3248 | 1119118.3508
38 | 2495369.6974 | 1119125.927
39 | 2495397.727 | 1119104.1784
40 | 2495365.1788 | 1119136.5743
41 | 2495409.0397 | 1119093.3605
42 | 2495398.6756 | 1119083.6224
43 | 2495417.4774 | 1119085.1305
44 | 2495112.1707 | 1119065.4468
45 | 2495045.4447 | 1119023.7933
46 | 2495423.4734 | 1119065.7156
47 | 2495184.9668 | 1119146.7064
48 | 2495497.0185 | 1119050.0163
49 | 2495322.6582 | 1119042.9559
50 | 2495418.6023 | 1119060.7855
51 | 2495027.4149 | 1119045.1626
52 | 2495013.1248 | 1119033.8367
53 | 2495030.2768 | 1119059.6502
54 | 2494983.7839 | 1119067.6824
55 | 2495044.1852 | 1119082.4287
56 | 2495132.7304 | 1119086.0433
57 | 2495050.1178 | 1119118.3945
58 | 2495053.9217 | 1119150.6379
59 | 2495059.5118 | 1119192.3876
60 | 2495056.1832 | 1119082.6651
61 | 2495059.7388 | 1119194.0335
62 | 2495089.6652 | 1119122.4884
63 | 2495109.3736 | 1119145.9188
64 | 2495138.4193 | 1119090.1993
65 | 2495118.9805 | 1119157.3398
66 | 2495127.0597 | 1119166.945
67 | 2495291.5074 | 1119070.5682

## line_std_types
| c_nf_per_km | r_ohm_per_km | x_ohm_per_km | max_i_ka | type | q_mm2 | alpha | voltage_rating
NAYY 4x50 SE | 210 | 0.642 | 0.083 | 0.142 | cs | 50 | 0.00403 | LV
NAYY 4x120 SE | 264 | 0.225 | 0.08 | 0.242 | cs | 120 | 0.00403 | LV
NAYY 4x150 SE | 261 | 0.208 | 0.08 | 0.27 | cs | 150 | 0.00403 | LV
NA2XS2Y 1x95 RM/25 12/20 kV | 216 | 0.313 | 0.132 | 0.252 | cs | 95 | 0.00403 | MV
NA2XS2Y 1x185 RM/25 12/20 kV | 273 | 0.161 | 0.117 | 0.362 | cs | 185 | 0.00403 | MV
NA2XS2Y 1x240 RM/25 12/20 kV | 304 | 0.122 | 0.112 | 0.421 | cs | 240 | 0.00403 | MV
NA2XS2Y 1x95 RM/25 6/10 kV | 315 | 0.313 | 0.123 | 0.249 | cs | 95 | 0.00403 | MV
NA2XS2Y 1x185 RM/25 6/10 kV | 406 | 0.161 | 0.11 | 0.358 | cs | 185 | 0.00403 | MV
NA2XS2Y 1x240 RM/25 6/10 kV | 456 | 0.122 | 0.105 | 0.416 | cs | 240 | 0.00403 | MV
NA2XS2Y 1x150 RM/25 12/20 kV | 250 | 0.206 | 0.116 | 0.319 | cs | 150 | 0.00403 | MV
NA2XS2Y 1x120 RM/25 12/20 kV | 230 | 0.253 | 0.119 | 0.283 | cs | 120 | 0.00403 | MV
NA2XS2Y 1x70 RM/25 12/20 kV | 190 | 0.443 | 0.132 | 0.22 | cs | 70 | 0.00403 | MV
NA2XS2Y 1x150 RM/25 6/10 kV | 360 | 0.206 | 0.11 | 0.315 | cs | 150 | 0.00403 | MV
NA2XS2Y 1x120 RM/25 6/10 kV | 340 | 0.253 | 0.113 | 0.28 | cs | 120 | 0.00403 | MV
NA2XS2Y 1x70 RM/25 6/10 kV | 280 | 0.443 | 0.123 | 0.217 | cs | 70 | 0.00403 | MV
N2XS(FL)2Y 1x120 RM/35 64/110 kV | 112 | 0.153 | 0.166 | 0.366 | cs | 120 | 0.00393 | HV
N2XS(FL)2Y 1x185 RM/35 64/110 kV | 125 | 0.099 | 0.156 | 0.457 | cs | 185 | 0.00393 | HV
N2XS(FL)2Y 1x240 RM/35 64/110 kV | 135 | 0.075 | 0.149 | 0.526 | cs | 240 | 0.00393 | HV
N2XS(FL)2Y 1x300 RM/35 64/110 kV | 144 | 0.06 | 0.144 | 0.588 | cs | 300 | 0.00393 | HV
15-AL1/3-ST1A 0.4 | 11 | 1.8769 | 0.35 | 0.105 | ol | 16 | 0.00403 | LV
24-AL1/4-ST1A 0.4 | 11.25 | 1.2012 | 0.335 | 0.14 | ol | 24 | 0.00403 | LV
48-AL1/8-ST1A 0.4 | 12.2 | 0.5939 | 0.3 | 0.21 | ol | 48 | 0.00403 | LV
94-AL1/15-ST1A 0.4 | 13.2 | 0.306 | 0.29 | 0.35 | ol | 94 | 0.00403 | LV
34-AL1/6-ST1A 10.0 | 9.7 | 0.8342 | 0.36 | 0.17 | ol | 34 | 0.00403 | MV
48-AL1/8-ST1A 10.0 | 10.1 | 0.5939 | 0.35 | 0.21 | ol | 48 | 0.00403 | MV
70-AL1/11-ST1A 10.0 | 10.4 | 0.4132 | 0.339 | 0.29 | ol | 70 | 0.00403 | MV
94-AL1/15-ST1A 10.0 | 10.75 | 0.306 | 0.33 | 0.35 | ol | 94 | 0.00403 | MV
122-AL1/20-ST1A 10.0 | 11.1 | 0.2376 | 0.323 | 0.41 | ol | 122 | 0.00403 | MV
149-AL1/24-ST1A 10.0 | 11.25 | 0.194 | 0.315 | 0.47 | ol | 149 | 0.00403 | MV
34-AL1/6-ST1A 20.0 | 9.15 | 0.8342 | 0.382 | 0.17 | ol | 34 | 0.00403 | MV
48-AL1/8-ST1A 20.0 | 9.5 | 0.5939 | 0.372 | 0.21 | ol | 48 | 0.00403 | MV
70-AL1/11-ST1A 20.0 | 9.7 | 0.4132 | 0.36 | 0.29 | ol | 70 | 0.00403 | MV
94-AL1/15-ST1A 20.0 | 10 | 0.306 | 0.35 | 0.35 | ol | 94 | 0.00403 | MV
122-AL1/20-ST1A 20.0 | 10.3 | 0.2376 | 0.344 | 0.41 | ol | 122 | 0.00403 | MV
149-AL1/24-ST1A 20.0 | 10.5 | 0.194 | 0.337 | 0.47 | ol | 149 | 0.00403 | MV
184-AL1/30-ST1A 20.0 | 10.75 | 0.1571 | 0.33 | 0.535 | ol | 184 | 0.00403 | MV
243-AL1/39-ST1A 20.0 | 11 | 0.1188 | 0.32 | 0.645 | ol | 243 | 0.00403 | MV
48-AL1/8-ST1A 110.0 | 8 | 0.5939 | 0.46 | 0.21 | ol | 48 | 0.00403 | HV
70-AL1/11-ST1A 110.0 | 8.4 | 0.4132 | 0.45 | 0.29 | ol | 70 | 0.00403 | HV
94-AL1/15-ST1A 110.0 | 8.65 | 0.306 | 0.44 | 0.35 | ol | 94 | 0.00403 | HV
122-AL1/20-ST1A 110.0 | 8.5 | 0.2376 | 0.43 | 0.41 | ol | 122 | 0.00403 | HV
149-AL1/24-ST1A 110.0 | 8.75 | 0.194 | 0.41 | 0.47 | ol | 149 | 0.00403 | HV
184-AL1/30-ST1A 110.0 | 8.8 | 0.1571 | 0.4 | 0.535 | ol | 184 | 0.00403 | HV
243-AL1/39-ST1A 110.0 | 9 | 0.1188 | 0.39 | 0.645 | ol | 243 | 0.00403 | HV
305-AL1/39-ST1A 110.0 | 9.2 | 0.0949 | 0.38 | 0.74 | ol | 305 | 0.00403 | HV
490-AL1/64-ST1A 110.0 | 9.75 | 0.059 | 0.37 | 0.96 | ol | 490 | 0.00403 | HV
679-AL1/86-ST1A 110.0 | 9.95 | 0.042 | 0.36 | 1.15 | ol | 679 | 0.00403 | HV
490-AL1/64-ST1A 220.0 | 10 | 0.059 | 0.285 | 0.96 | ol | 490 | 0.00403 | HV
679-AL1/86-ST1A 220.0 | 11.7 | 0.042 | 0.275 | 1.15 | ol | 679 | 0.00403 | HV
490-AL1/64-ST1A 380.0 | 11 | 0.059 | 0.253 | 0.96 | ol | 490 | 0.00403 | HV
679-AL1/86-ST1A 380.0 | 14.6 | 0.042 | 0.25 | 1.15 | ol | 679 | 0.00403 | HV

## trafo_std_types
| i0_percent | pfe_kw | vkr_percent | sn_mva | vn_lv_kv | vn_hv_kv | vk_percent | shift_degree | vector_group | tap_side | tap_neutral | tap_min | tap_max | tap_step_degree | tap_step_percent | tap_phase_shifter
160 MVA 380/110 kV | 0.06 | 60 | 0.25 | 160 | 110 | 380 | 12.2 | 0 | Yy0 | hv | 0 | -9 | 9 | 0 | 1.5 | FALSE
100 MVA 220/110 kV | 0.06 | 55 | 0.26 | 100 | 110 | 220 | 12 | 0 | Yy0 | hv | 0 | -9 | 9 | 0 | 1.5 | FALSE
63 MVA 110/20 kV | 0.04 | 22 | 0.32 | 63 | 20 | 110 | 18 | 150 | YNd5 | hv | 0 | -9 | 9 | 0 | 1.5 | FALSE
40 MVA 110/20 kV | 0.05 | 18 | 0.34 | 40 | 20 | 110 | 16.2 | 150 | YNd5 | hv | 0 | -9 | 9 | 0 | 1.5 | FALSE
25 MVA 110/20 kV | 0.07 | 14 | 0.41 | 25 | 20 | 110 | 12 | 150 | YNd5 | hv | 0 | -9 | 9 | 0 | 1.5 | FALSE
63 MVA 110/10 kV | 0.04 | 22 | 0.32 | 63 | 10 | 110 | 18 | 150 | YNd5 | hv | 0 | -9 | 9 | 0 | 1.5 | FALSE
40 MVA 110/10 kV | 0.05 | 18 | 0.34 | 40 | 10 | 110 | 16.2 | 150 | YNd5 | hv | 0 | -9 | 9 | 0 | 1.5 | FALSE
25 MVA 110/10 kV | 0.07 | 14 | 0.41 | 25 | 10 | 110 | 12 | 150 | YNd5 | hv | 0 | -9 | 9 | 0 | 1.5 | FALSE
0.25 MVA 20/0.4 kV | 0.32 | 0.8 | 1.44 | 0.25 | 0.4 | 20 | 6 | 150 | Yzn5 | hv | 0 | -2 | 2 | 0 | 2.5 | FALSE
0.4 MVA 20/0.4 kV | 0.3375 | 1.35 | 1.425 | 0.4 | 0.4 | 20 | 6 | 150 | Dyn5 | hv | 0 | -2 | 2 | 0 | 2.5 | FALSE
0.63 MVA 20/0.4 kV | 0.2619 | 1.65 | 1.206 | 0.63 | 0.4 | 20 | 6 | 150 | Dyn5 | hv | 0 | -2 | 2 | 0 | 2.5 | FALSE
0.25 MVA 10/0.4 kV | 0.24 | 0.6 | 1.2 | 0.25 | 0.4 | 10 | 4 | 150 | Dyn5 | hv | 0 | -2 | 2 | 0 | 2.5 | FALSE
0.4 MVA 10/0.4 kV | 0.2375 | 0.95 | 1.325 | 0.4 | 0.4 | 10 | 4 | 150 | Dyn5 | hv | 0 | -2 | 2 | 0 | 2.5 | FALSE
0.63 MVA 10/0.4 kV | 0.1873 | 1.18 | 1.0794 | 0.63 | 0.4 | 10 | 4 | 150 | Dyn5 | hv | 0 | -2 | 2 | 0 | 2.5 | FALSE

## trafo3w_std_types
| sn_hv_mva | sn_mv_mva | sn_lv_mva | vn_hv_kv | vn_mv_kv | vn_lv_kv | vk_hv_percent | vk_mv_percent | vk_lv_percent | vkr_hv_percent | vkr_mv_percent | vkr_lv_percent | pfe_kw | i0_percent | shift_mv_degree | shift_lv_degree | vector_group | tap_side | tap_neutral | tap_min | tap_max | tap_step_percent
63/25/38 MVA 110/20/10 kV | 63 | 25 | 38 | 110 | 20 | 10 | 10.4 | 10.4 | 10.4 | 0.28 | 0.32 | 0.35 | 35 | 0.89 | 0 | 0 | YN0yn0yn0 | hv | 0 | -10 | 10 | 1.2
63/25/38 MVA 110/10/10 kV | 63 | 25 | 38 | 110 | 10 | 10 | 10.4 | 10.4 | 10.4 | 0.28 | 0.32 | 0.35 | 35 | 0.89 | 0 | 0 | YN0yn0yn0 | hv | 0 | -10 | 10 | 1.2

## fuse_std_types
| fuse_type | i_rated_a | t_avg | t_min | t_total | x_avg | x_min | x_total
HV 100A | HV 100A | 100 | 0 | [10.0, 3.64, 0.854, 0.281, 0.1, 0.0531, 0.022, 0.01] | [10.0, 4.267, 1.21, 0.403, 0.1, 0.058, 0.022, 0.01] | 0 | [300.0, 350.0, 450.0, 550.0, 700.0, 850.0, 1200.0, 1752.0] | [600.0, 700.0, 900.0, 1150.0, 1665.0, 2000.0, 3000.0, 4313.0]
HV 10A | HV 10A | 10 | 0 | [10.0, 1675.0, 0.344, 0.156, 0.1, 0.0417, 0.0171, 0.01] | [10.0, 1.3, 0.3, 0.155, 0.1, 0.0555, 0.023, 0.01] | 0 | [30.0, 32.0, 35.0, 37.0, 39.0, 50.0, 70.0, 88.0] | [60.0, 70.0, 80.0, 87.0, 94.0, 110.0, 150.0, 216.0]
HV 125A | HV 125A | 125 | 0 | [10.0, 1.82, 0.344, 0.1, 0.0467, 0.0269, 0.01] | [10.0, 2.478, 0.426, 0.1, 0.0427, 0.0211, 0.01] | 0 | [375.0, 500.0, 700.0, 925.0, 1200.0, 1500.0, 2341.0] | [750.0, 1000.0, 1500.0, 2200.0, 3000.0, 4000.0, 5765.0]
HV 160A | HV 160A | 160 | 0 | [10.0, 4.15, 1.03, 0.198, 0.1, 0.051, 0.0172, 0.01] | [10.0, 2.3, 0.734, 0.274, 0.1, 0.046, 0.0177, 0.01] | 0 | [480.0, 550.0, 700.0, 1000.0, 1260.0, 1600.0, 2500.0, 3227.0] | [960.0, 1300.0, 1700.0, 2200.0, 2996.0, 4000.0, 6000.0, 7946.0]
HV 16A | HV 16A | 16 | 0 | [10.0, 0.352, 0.164, 0.1, 0.0649, 0.0342, 0.01] | [10.0, 2.34, 0.722, 0.181, 0.1, 0.055, 0.0296, 0.01] | 0 | [48.0, 60.0, 65.0, 71.0, 80.0, 100.0, 162.0] | [96.0, 110.0, 125.0, 150.0, 168.0, 200.0, 250.0, 398.0]
HV 200A | HV 200A | 200 | 0 | [10.0, 4.267, 1.21, 0.403, 0.1, 0.058, 0.022, 0.01] | [10.0, 3.73, 1.654, 0.328, 0.1, 0.0531, 0.019, 0.01] | 0 | [600.0, 700.0, 900.0, 1150.0, 1665.0, 2000.0, 3000.0, 4313.0] | [1200.0, 1500.0, 1800.0, 2700.0, 3960.0, 5000.0, 7500.0, 10620.0]
HV 20A | HV 20A | 20 | 0 | [10.0, 1.3, 0.3, 0.155, 0.1, 0.0555, 0.023, 0.01] | [10.0, 1.3, 0.161, 0.1, 0.0611, 0.0399, 0.0141, 0.01] | 0 | [60.0, 70.0, 80.0, 87.0, 94.0, 110.0, 150.0, 216.0] | [120.0, 150.0, 200.0, 223.0, 260.0, 300.0, 450.0, 532.0]
HV 25A | HV 25A | 25 | 0 | [10.0, 2.512, 0.833, 0.299, 0.1, 0.0372, 0.0223, 0.01] | [10.0, 3.125, 0.597, 0.198, 0.1, 0.0378, 0.022, 0.01] | 0 | [75.0, 82.0, 90.0, 100.0, 124.0, 170.0, 200.0, 289.0] | [150.0, 170.0, 210.0, 250.0, 294.0, 400.0, 500.0, 711.0]
HV 31.5A | HV 31.5A | 31.5 | 0 | [10.0, 2.34, 0.722, 0.181, 0.1, 0.055, 0.0296, 0.01] | [10.0, 2.84, 0.368, 0.164, 0.1, 0.0621, 0.0378, 0.0195, 0.01] | 0 | [95.0, 110.0, 125.0, 150.0, 165.0, 200.0, 250.0, 390.0] | [189.0, 220.0, 300.0, 350.0, 393.0, 450.0, 530.0, 700.0, 960.0]
HV 40A | HV 40A | 40 | 0 | [10.0, 1.3, 0.161, 0.1, 0.0611, 0.0399, 0.0141, 0.01] | [10.0, 2.05, 0.369, 0.198, 0.1, 0.051, 0.0298, 0.01] | 0 | [120.0, 150.0, 200.0, 223.0, 260.0, 300.0, 450.0, 532.0] | [240.0, 300.0, 400.0, 450.0, 530.0, 650.0, 800.0, 1311.0]
HV 50A | HV 50A | 50 | 0 | [10.0, 3.215, 0.597, 0.198, 0.1, 0.0378, 0.022, 0.01] | [10.0, 3.64, 0.854, 0.281, 0.1, 0.0531, 0.022, 0.01] | 0 | [150.0, 170.0, 210.0, 250.0, 294.0, 400.0, 500.0, 711.0] | [300.0, 350.0, 450.0, 550.0, 700.0, 850.0, 1200.0, 1752.0]
HV 6.3A | HV 6.3A | 6.3 | 0 | [10.0, 1.39, 0.344, 0.168, 0.1, 0.056, 0.0263, 0.01] | [10.0, 1.711, 0.516, 0.198, 0.1, 0.0634, 0.0303, 0.01] | 0 | [19.0, 19.5, 20.4, 20.8, 22.0, 25.0, 32.0, 48.0] | [38.0, 40.0, 43.0, 48.0, 53.0, 60.0, 75.0, 118.0]
HV 63A | HV 63A | 63 | 0 | [10.0, 2.84, 0.368, 0.164, 0.1, 0.0621, 0.0378, 0.0195, 0.01] | [10.0, 1.82, 0.344, 0.1, 0.0467, 0.0269, 0.01] | 0 | [189.0, 220.0, 300.0, 350.0, 393.0, 450.0, 530.0, 700.0, 961.0] | [378.0, 500.0, 700.0, 934.0, 1200.0, 1500.0, 2366.0]
HV 80A | HV 80A | 80 | 0 | [10.0, 2.05, 0.369, 0.198, 0.1, 0.051, 0.0298, 0.01] | [10.0, 4.15, 1.03, 0.198, 0.1, 0.051, 0.0172, 0.01] | 0 | [240.0, 300.0, 400.0, 450.0, 530.0, 650.0, 800.0, 1311.0] | [480.0, 550.0, 700.0, 1000.0, 1260.0, 1600.0, 2500.0, 3227.0]
Siemens NH-1-100 | Siemens NH-1-100 | 100 | [5400.0, 2000.0, 400.0, 20.0, 1.0, 0.2, 0.012, 0.004] | 0 | 0 | [150.0, 190.0, 250.0, 430.0, 900.0, 1250.0, 2700.0, 3600.0] | 0 | 0
Siemens NH-1-125 | Siemens NH-1-125 | 125 | [4800.0, 120.0, 7.0, 0.1, 0.004] | 0 | 0 | [180.0, 400.0, 740.0, 2000.0, 4250.0] | 0 | 0
Siemens NH-1-16 | Siemens NH-1-16 | 16 | [4000.0, 400.0, 2.0, 0.1, 0.04, 0.01] | 0 | 0 | [26.0, 35.0, 75.0, 150.0, 200.0, 300.0] | 0 | 0
Siemens NH-1-160 | Siemens NH-1-160 | 160 | [4800.0, 120.0, 7.0, 0.1, 0.004] | 0 | 0 | [210.0, 500.0, 900.0, 2300.0, 5000.0] | 0 | 0
Siemens NH-1-25 | Siemens NH-1-25 | 25 | [4000.0, 1000.0, 10.0, 0.2, 0.02, 0.01] | 0 | 0 | [40.0, 50.0, 100.0, 210.0, 400.0, 500.0] | 0 | 0
Siemens NH-1-50 | Siemens NH-1-50 | 50 | [4000.0, 40.0, 4.0, 1.0, 0.02, 0.01] | 0 | 0 | [86.0, 200.0, 300.0, 400.0, 1000.0, 1280.0] | 0 | 0
Siemens NH-1-63 | Siemens NH-1-63 | 63 | [4000.0, 100.0, 10.0, 2.0, 0.04, 0.01] | 0 | 0 | [100.0, 200.0, 300.0, 400.0, 1000.0, 1500.0] | 0 | 0
Siemens NH-1-80 | Siemens NH-1-80 | 80 | [4800.0, 120.0, 7.0, 0.1, 0.01] | 0 | 0 | [150.58, 250.0, 450.0, 1150.0, 2470.0] | 0 | 0
Siemens NH-2-1000 | Siemens NH-2-1000 | 1000 | [4800.0, 120.0, 7.0, 0.1, 0.004] | 0 | 0 | [1900.0, 3500.0, 8400.0, 24000.0, 52000.0] | 0 | 0
Siemens NH-2-200 | Siemens NH-2-200 | 200 | [4800.0, 120.0, 7.0, 0.1, 0.004] | 0 | 0 | [280.0, 650.0, 1200.0, 3000.0, 7000.0] | 0 | 0
Siemens NH-2-224 | Siemens NH-2-224 | 224 | [4800.0, 120.0, 7.0, 0.2, 0.04, 0.004] | 0 | 0 | [400.0, 750.0, 1453.0, 3025.0, 4315.0, 7600.0] | 0 | 0
Siemens NH-2-250 | Siemens NH-2-250 | 250 | [4800.0, 120.0, 7.0, 0.1, 0.004] | 0 | 0 | [450.0, 800.0, 1650.0, 4000.0, 8500.0] | 0 | 0
Siemens NH-2-315 | Siemens NH-2-315 | 315 | [4800.0, 120.0, 7.0, 0.1, 0.004] | 0 | 0 | [550.0, 920.0, 1900.0, 5000.0, 11000.0] | 0 | 0
Siemens NH-2-355 | Siemens NH-2-355 | 355 | [4800.0, 120.0, 6.0, 0.1, 0.004] | 0 | 0 | [650.0, 1116.27, 2350.0, 5840.0, 12790.0] | 0 | 0
Siemens NH-2-400 | Siemens NH-2-400 | 400 | [4800.0, 120.0, 7.0, 0.1, 0.004] | 0 | 0 | [720.0, 1350.0, 2800.0, 6500.0, 15000.0] | 0 | 0
Siemens NH-2-425 | Siemens NH-2-425 | 425 | [4800.0, 120.0, 7.0, 0.1, 0.004] | 0 | 0 | [850.0, 1500.0, 3050.0, 7500.0, 16500.0] | 0 | 0
Siemens NH-2-630 | Siemens NH-2-630 | 630 | [4800.0, 120.0, 7.0, 0.1, 0.004] | 0 | 0 | [1200.0, 2000.0, 4800.0, 12000.0, 26000.0] | 0 | 0

## dtypes
| element | column | dtype
0 | bus | name | object
1 | bus | vn_kv | float64
2 | bus | type | object
3 | bus | zone | object
4 | bus | in_service | bool
5 | load | name | object
6 | load | bus | uint32
7 | load | p_mw | float64
8 | load | q_mvar | float64
9 | load | const_z_percent | float64
10 | load | const_i_percent | float64
11 | load | sn_mva | float64
12 | load | scaling | float64
13 | load | in_service | bool
14 | load | type | object
15 | ext_grid | name | object
16 | ext_grid | bus | uint32
17 | ext_grid | vm_pu | float64
18 | ext_grid | va_degree | float64
19 | ext_grid | slack_weight | float64
20 | ext_grid | in_service | bool
21 | line | name | object
22 | line | std_type | object
23 | line | from_bus | uint32
24 | line | to_bus | uint32
25 | line | length_km | float64
26 | line | r_ohm_per_km | float64
27 | line | x_ohm_per_km | float64
28 | line | c_nf_per_km | float64
29 | line | g_us_per_km | float64
30 | line | max_i_ka | float64
31 | line | df | float64
32 | line | parallel | uint32
33 | line | type | object
34 | line | in_service | bool
35 | trafo | name | object
36 | trafo | std_type | object
37 | trafo | hv_bus | uint32
38 | trafo | lv_bus | uint32
39 | trafo | sn_mva | float64
40 | trafo | vn_hv_kv | float64
41 | trafo | vn_lv_kv | float64
42 | trafo | vk_percent | float64
43 | trafo | vkr_percent | float64
44 | trafo | pfe_kw | float64
45 | trafo | i0_percent | float64
46 | trafo | shift_degree | float64
47 | trafo | tap_side | object
48 | trafo | tap_neutral | int32
49 | trafo | tap_min | int32
50 | trafo | tap_max | int32
51 | trafo | tap_step_percent | float64
52 | trafo | tap_step_degree | float64
53 | trafo | tap_pos | int32
54 | trafo | tap_phase_shifter | bool
55 | trafo | parallel | uint32
56 | trafo | df | float64
57 | trafo | in_service | bool
58 | line_geodata | coords | object
59 | bus_geodata | x | float64
60 | bus_geodata | y | float64
61 | bus_geodata | coords | object

## parameters
| version | format_version | converged | OPF_converged | name | f_hz | sn_mva
0 | 2.14.6 | 2.14.0 | FALSE | FALSE |  | 50 | 1