## bus
| name | vn_kv | type | zone | in_service
0 | bus_LV_6643-20_0_4_node_0 | 0.4 | n |  | TRUE
1 | bus_LV_6643-20_0_4_node_1 | 0.4 | n |  | TRUE
2 | bus_LV_6643-20_0_4_node_2 | 0.4 | n |  | TRUE
3 | bus_LV_6643-20_0_4_node_3 | 0.4 | n |  | TRUE
4 | bus_LV_6643-20_0_4_node_4 | 0.4 | n |  | TRUE
5 | bus_LV_6643-20_0_4_node_42 | 0.4 | n |  | TRUE
6 | bus_LV_6643-20_0_4_node_79 | 0.4 | n |  | TRUE
7 | bus_LV_6643-20_0_4_node_41 | 0.4 | n |  | TRUE
8 | bus_LV_6643-20_0_4_node_36 | 0.4 | n |  | TRUE
9 | bus_LV_6643-20_0_4_node_38 | 0.4 | n |  | TRUE
10 | bus_LV_6643-20_0_4_node_72 | 0.4 | n |  | TRUE
11 | bus_LV_6643-20_0_4_node_7 | 0.4 | n |  | TRUE
12 | bus_LV_6643-20_0_4_node_35 | 0.4 | n |  | TRUE
13 | bus_LV_6643-20_0_4_node_5 | 0.4 | n |  | TRUE
14 | bus_LV_6643-20_0_4_node_78 | 0.4 | n |  | TRUE
15 | bus_LV_6643-20_0_4_node_39 | 0.4 | n |  | TRUE
16 | bus_LV_6643-20_0_4_node_6 | 0.4 | n |  | TRUE
17 | bus_LV_6643-20_0_4_node_9 | 0.4 | n |  | TRUE
18 | bus_LV_6643-20_0_4_node_14 | 0.4 | n |  | TRUE
19 | bus_LV_6643-20_0_4_node_48 | 0.4 | n |  | TRUE
20 | bus_LV_6643-20_0_4_node_18 | 0.4 | n |  | TRUE
21 | bus_LV_6643-20_0_4_node_46 | 0.4 | n |  | TRUE
22 | bus_LV_6643-20_0_4_node_10 | 0.4 | n |  | TRUE
23 | bus_LV_6643-20_0_4_node_11 | 0.4 | n |  | TRUE
24 | bus_LV_6643-20_0_4_node_43 | 0.4 | n |  | TRUE
25 | bus_LV_6643-20_0_4_node_74 | 0.4 | n |  | TRUE
26 | bus_LV_6643-20_0_4_node_12 | 0.4 | n |  | TRUE
27 | bus_LV_6643-20_0_4_node_13 | 0.4 | n |  | TRUE
28 | bus_LV_6643-20_0_4_node_50 | 0.4 | n |  | TRUE
29 | bus_LV_6643-20_0_4_node_45 | 0.4 | n |  | TRUE
30 | bus_LV_6643-20_0_4_node_16 | 0.4 | n |  | TRUE
31 | bus_LV_6643-20_0_4_node_75 | 0.4 | n |  | TRUE
32 | bus_LV_6643-20_0_4_node_17 | 0.4 | n |  | TRUE
33 | bus_LV_6643-20_0_4_node_63 | 0.4 | n |  | TRUE
34 | bus_LV_6643-20_0_4_node_29 | 0.4 | n |  | TRUE
35 | bus_LV_6643-20_0_4_node_64 | 0.4 | n |  | TRUE
36 | bus_LV_6643-20_0_4_node_20 | 0.4 | n |  | TRUE
37 | bus_LV_6643-20_0_4_node_21 | 0.4 | n |  | TRUE
38 | bus_LV_6643-20_0_4_node_58 | 0.4 | n |  | TRUE
39 | bus_LV_6643-20_0_4_node_24 | 0.4 | n |  | TRUE
40 | bus_LV_6643-20_0_4_node_53 | 0.4 | n |  | TRUE
41 | bus_LV_6643-20_0_4_node_23 | 0.4 | n |  | TRUE
42 | bus_LV_6643-20_0_4_node_44 | 0.4 | n |  | TRUE
43 | bus_LV_6643-20_0_4_node_62 | 0.4 | n |  | TRUE
44 | bus_LV_6643-20_0_4_node_59 | 0.4 | n |  | TRUE
45 | bus_LV_6643-20_0_4_node_25 | 0.4 | n |  | TRUE
46 | bus_LV_6643-20_0_4_node_34 | 0.4 | n |  | TRUE
47 | bus_LV_6643-20_0_4_node_77 | 0.4 | n |  | TRUE
48 | bus_LV_6643-20_0_4_node_27 | 0.4 | n |  | TRUE
49 | bus_LV_6643-20_0_4_node_28 | 0.4 | n |  | TRUE
50 | bus_LV_6643-20_0_4_node_51 | 0.4 | n |  | TRUE
51 | bus_LV_6643-20_0_4_node_57 | 0.4 | n |  | TRUE
52 | bus_LV_6643-20_0_4_node_54 | 0.4 | n |  | TRUE
53 | bus_LV_6643-20_0_4_node_30 | 0.4 | n |  | TRUE
54 | bus_LV_6643-20_0_4_node_31 | 0.4 | n |  | TRUE
55 | bus_LV_6643-20_0_4_node_52 | 0.4 | n |  | TRUE
56 | bus_LV_6643-20_0_4_node_32 | 0.4 | n |  | TRUE
57 | bus_LV_6643-20_0_4_node_33 | 0.4 | n |  | TRUE
58 | bus_LV_6643-20_0_4_node_65 | 0.4 | n |  | TRUE
59 | bus_LV_6643-20_0_4_node_47 | 0.4 | n |  | TRUE
60 | bus_LV_6643-20_0_4_node_61 | 0.4 | n |  | TRUE
61 | bus_LV_6643-20_0_4_node_76 | 0.4 | n |  | TRUE
62 | bus_LV_6643-20_0_4_node_56 | 0.4 | n |  | TRUE
63 | bus_LV_6643-20_0_4_node_55 | 0.4 | n |  | TRUE
64 | bus_LV_6643-20_0_4_node_60 | 0.4 | n |  | TRUE
65 | bus_LV_6643-20_0_4_node_40 | 0.4 | n |  | TRUE
66 | bus_LV_6643-20_0_4_node_37 | 0.4 | n |  | TRUE
67 | bus_LV_6643-20_0_4_node_71 | 0.4 | n |  | TRUE
68 | bus_LV_6643-20_0_4_node_66 | 0.4 | n |  | TRUE
69 | bus_LV_6643-20_0_4_node_70 | 0.4 | n |  | TRUE
70 | bus_LV_6643-20_0_4_node_49 | 0.4 | n |  | TRUE
71 | bus_LV_6643-20_0_4_node_73 | 0.4 | n |  | TRUE
72 | bus_LV_6643-20_0_4_node_67 | 0.4 | n |  | TRUE
73 | bus_LV_6643-20_0_4_node_68 | 0.4 | n |  | TRUE
74 | bus_LV_6643-20_0_4_node_69 | 0.4 | n |  | TRUE
75 | bus_MV_667_0_node_74 | 20 | n |  | TRUE

## load
| name | bus | p_mw | q_mvar | const_z_percent | const_i_percent | sn_mva | scaling | in_service | type
0 | LV_6643-20_0_4_load_0 | 0 | 0.0015082 | 0.000378 | 0 | 0 |  | 1 | TRUE | wye
1 | LV_6643-20_0_4_load_2 | 2 | 0.00092544 | 0.00023194 | 0 | 0 |  | 1 | TRUE | wye
2 | LV_6643-20_0_4_load_42 | 5 | 0.0024772 | 0.00062085 | 0 | 0 |  | 1 | TRUE | wye
3 | LV_6643-20_0_4_load_79 | 6 | 0.00097569 | 0.00024453 | 0 | 0 |  | 1 | TRUE | wye
4 | LV_6643-20_0_4_load_72 | 10 | 0.0010423 | 0.00026122 | 0 | 0 |  | 1 | TRUE | wye
5 | LV_6643-20_0_4_load_35 | 12 | 0.0012859 | 0.00032226 | 0 | 0 |  | 1 | TRUE | wye
6 | LV_6643-20_0_4_load_5 | 13 | 0.0010423 | 0.00026122 | 0 | 0 |  | 1 | TRUE | wye
7 | LV_6643-20_0_4_load_78 | 14 | 0.00097644 | 0.00024472 | 0 | 0 |  | 1 | TRUE | wye
8 | LV_6643-20_0_4_load_48 | 19 | 0.0010423 | 0.00026122 | 0 | 0 |  | 1 | TRUE | wye
9 | LV_6643-20_0_4_load_46 | 21 | 0.00091346 | 0.00022893 | 0 | 0 |  | 1 | TRUE | wye
10 | LV_6643-20_0_4_load_43 | 24 | 0.018928 | 0.0047439 | 0 | 0 |  | 1 | TRUE | wye
11 | LV_6643-20_0_4_load_74 | 25 | 0.0039818 | 0.00099793 | 0 | 0 |  | 1 | TRUE | wye
12 | LV_6643-20_0_4_load_50 | 28 | 0.023229 | 0.0058217 | 0 | 0 |  | 1 | TRUE | wye
13 | LV_6643-20_0_4_load_45 | 29 | 0.012402 | 0.0031081 | 0 | 0 |  | 1 | TRUE | wye
14 | LV_6643-20_0_4_load_75 | 31 | 0.015344 | 0.0038455 | 0 | 0 |  | 1 | TRUE | wye
15 | LV_6643-20_0_4_load_63 | 33 | 0.018889 | 0.004734 | 0 | 0 |  | 1 | TRUE | wye
16 | LV_6643-20_0_4_load_64 | 35 | 0.0028444 | 0.00071286 | 0 | 0 |  | 1 | TRUE | wye
17 | LV_6643-20_0_4_load_58 | 38 | 0.09177 | 0.023 | 0 | 0 |  | 1 | TRUE | wye
18 | LV_6643-20_0_4_load_53 | 40 | 0.090701 | 0.022732 | 0 | 0 |  | 1 | TRUE | wye
19 | LV_6643-20_0_4_load_62 | 43 | 0.0021663 | 0.00054292 | 0 | 0 |  | 1 | TRUE | wye
20 | LV_6643-20_0_4_load_59 | 44 | 0.095276 | 0.023878 | 0 | 0 |  | 1 | TRUE | wye
21 | LV_6643-20_0_4_load_77 | 47 | 0.010136 | 0.0025403 | 0 | 0 |  | 1 | TRUE | wye
22 | LV_6643-20_0_4_load_51 | 50 | 0.0028625 | 0.00071741 | 0 | 0 |  | 1 | TRUE | wye
23 | LV_6643-20_0_4_load_57 | 51 | 0.018296 | 0.0045855 | 0 | 0 |  | 1 | TRUE | wye
24 | LV_6643-20_0_4_load_54 | 52 | 0.0048803 | 0.0012231 | 0 | 0 |  | 1 | TRUE | wye
25 | LV_6643-20_0_4_load_52 | 55 | 0.005873 | 0.0014719 | 0 | 0 |  | 1 | TRUE | wye
26 | LV_6643-20_0_4_load_61 | 60 | 0.011264 | 0.0028229 | 0 | 0 |  | 1 | TRUE | wye
27 | LV_6643-20_0_4_load_76 | 61 | 0.011379 | 0.0028519 | 0 | 0 |  | 1 | TRUE | wye
28 | LV_6643-20_0_4_load_56 | 62 | 0.0018008 | 0.00045131 | 0 | 0 |  | 1 | TRUE | wye
29 | LV_6643-20_0_4_load_55 | 63 | 0.0085234 | 0.0021362 | 0 | 0 |  | 1 | TRUE | wye
30 | LV_6643-20_0_4_load_60 | 64 | 0.0020917 | 0.00052422 | 0 | 0 |  | 1 | TRUE | wye
31 | LV_6643-20_0_4_load_40 | 65 | 0.0010229 | 0.00025637 | 0 | 0 |  | 1 | TRUE | wye
32 | LV_6643-20_0_4_load_37 | 66 | 0.0010926 | 0.00027382 | 0 | 0 |  | 1 | TRUE | wye
33 | LV_6643-20_0_4_load_71 | 67 | 0.0010423 | 0.00026122 | 0 | 0 |  | 1 | TRUE | wye
34 | LV_6643-20_0_4_load_70 | 69 | 0.00099989 | 0.0002506 | 0 | 0 |  | 1 | TRUE | wye
35 | LV_6643-20_0_4_load_73 | 71 | 0.00053965 | 0.00013525 | 0 | 0 |  | 1 | TRUE | wye
36 | LV_6643-20_0_4_load_67 | 72 | 0.0010418 | 0.00026111 | 0 | 0 |  | 1 | TRUE | wye
37 | LV_6643-20_0_4_load_68 | 73 | 0.00099893 | 0.00025036 | 0 | 0 |  | 1 | TRUE | wye
38 | LV_6643-20_0_4_load_69 | 74 | 0.0010418 | 0.00026111 | 0 | 0 |  | 1 | TRUE | wye

## ext_grid
| name | bus | vm_pu | va_degree | slack_weight | in_service
0 |  | 48 | 1 | 0 | 1 | TRUE

## line
| name | std_type | from_bus | to_bus | length_km | r_ohm_per_km | x_ohm_per_km | c_nf_per_km | g_us_per_km | max_i_ka | df | parallel | type | in_service
0 | LV_6643-20_0_4_line_0 |  | 0 | 1 | 0.018894 | 0.125 | 0.08 | 261 | 0 | 0.364 | 1 | 1 | cs | TRUE
1 | LV_6643-20_0_4_line_1 |  | 0 | 2 | 0.02597 | 0.125 | 0.08 | 261 | 0 | 0.364 | 1 | 1 | cs | TRUE
2 | LV_6643-20_0_4_line_2 |  | 1 | 3 | 0.02704 | 0.125 | 0.08 | 261 | 0 | 0.364 | 1 | 1 | cs | TRUE
3 | LV_6643-20_0_4_line_3 |  | 1 | 4 | 0.011944 | 0.125 | 0.08 | 261 | 0 | 0.364 | 1 | 1 | cs | TRUE
4 | LV_6643-20_0_4_line_4 |  | 3 | 5 | 0.023995 | 0.125 | 0.08 | 261 | 0 | 0.364 | 1 | 1 | cs | TRUE
5 | LV_6643-20_0_4_line_5 |  | 4 | 6 | 0.015496 | 0.125 | 0.08 | 261 | 0 | 0.364 | 1 | 1 | cs | TRUE
6 | LV_6643-20_0_4_line_6 |  | 4 | 7 | 0.010909 | 0.125 | 0.08 | 261 | 0 | 0.364 | 1 | 1 | cs | TRUE
7 | LV_6643-20_0_4_line_7 |  | 7 | 14 | 0.014093 | 0.125 | 0.08 | 261 | 0 | 0.364 | 1 | 1 | cs | TRUE
8 | LV_6643-20_0_4_line_8 |  | 7 | 15 | 0.015907 | 0.125 | 0.08 | 261 | 0 | 0.364 | 1 | 1 | cs | TRUE
9 | LV_6643-20_0_4_line_9 |  | 8 | 9 | 0.015202 | 0.125 | 0.08 | 261 | 0 | 0.364 | 1 | 1 | cs | TRUE
10 | LV_6643-20_0_4_line_10 |  | 8 | 10 | 0.025654 | 0.125 | 0.08 | 261 | 0 | 0.364 | 1 | 1 | cs | TRUE
11 | LV_6643-20_0_4_line_11 |  | 9 | 65 | 0.031488 | 0.125 | 0.08 | 261 | 0 | 0.364 | 1 | 1 | cs | TRUE
12 | LV_6643-20_0_4_line_12 |  | 9 | 66 | 0.015633 | 0.125 | 0.08 | 261 | 0 | 0.364 | 1 | 1 | cs | TRUE
13 | LV_6643-20_0_4_line_13 |  | 10 | 67 | 0.00021956 | 0.125 | 0.08 | 261 | 0 | 0.364 | 1 | 1 | cs | TRUE
14 | LV_6643-20_0_4_line_14 |  | 11 | 12 | 0.020262 | 0.125 | 0.08 | 261 | 0 | 0.364 | 1 | 1 | cs | TRUE
15 | LV_6643-20_0_4_line_15 |  | 11 | 13 | 0.025434 | 0.125 | 0.08 | 261 | 0 | 0.364 | 1 | 1 | cs | TRUE
16 | LV_6643-20_0_4_line_16 |  | 13 | 16 | 0.020918 | 0.125 | 0.08 | 261 | 0 | 0.364 | 1 | 1 | cs | TRUE
17 | LV_6643-20_0_4_line_17 |  | 15 | 66 | 0.010385 | 0.125 | 0.08 | 261 | 0 | 0.364 | 1 | 1 | cs | TRUE
18 | LV_6643-20_0_4_line_18 |  | 16 | 17 | 0.072077 | 0.125 | 0.08 | 261 | 0 | 0.364 | 1 | 4 | cs | TRUE
19 | LV_6643-20_0_4_line_19 |  | 16 | 18 | 0.076506 | 0.125 | 0.08 | 261 | 0 | 0.364 | 1 | 2 | cs | TRUE
20 | LV_6643-20_0_4_line_20 |  | 17 | 19 | 0.015443 | 0.125 | 0.08 | 261 | 0 | 0.364 | 1 | 1 | cs | TRUE
21 | LV_6643-20_0_4_line_21 |  | 17 | 20 | 0.063261 | 0.125 | 0.08 | 261 | 0 | 0.364 | 1 | 4 | cs | TRUE
22 | LV_6643-20_0_4_line_22 |  | 17 | 21 | 0.018286 | 0.125 | 0.08 | 261 | 0 | 0.364 | 1 | 1 | cs | TRUE
23 | LV_6643-20_0_4_line_23 |  | 18 | 28 | 0.072798 | 0.125 | 0.08 | 261 | 0 | 0.364 | 1 | 2 | cs | TRUE
24 | LV_6643-20_0_4_line_24 |  | 18 | 22 | 0.017596 | 0.125 | 0.08 | 261 | 0 | 0.364 | 1 | 1 | cs | TRUE
25 | LV_6643-20_0_4_line_25 |  | 19 | 58 | 0.016774 | 0.125 | 0.08 | 261 | 0 | 0.364 | 1 | 1 | cs | TRUE
26 | LV_6643-20_0_4_line_26 |  | 20 | 34 | 0.014048 | 0.125 | 0.08 | 261 | 0 | 0.364 | 1 | 4 | cs | TRUE
27 | LV_6643-20_0_4_line_27 |  | 20 | 35 | 0.03165 | 0.125 | 0.08 | 261 | 0 | 0.364 | 1 | 1 | cs | TRUE
28 | LV_6643-20_0_4_line_28 |  | 21 | 59 | 0.12526 | 0.125 | 0.08 | 261 | 0 | 0.364 | 1 | 1 | cs | TRUE
29 | LV_6643-20_0_4_line_29 |  | 22 | 23 | 0.038938 | 0.125 | 0.08 | 261 | 0 | 0.364 | 1 | 1 | cs | TRUE
30 | LV_6643-20_0_4_line_30 |  | 22 | 24 | 0.034046 | 0.125 | 0.08 | 261 | 0 | 0.364 | 1 | 1 | cs | TRUE
31 | LV_6643-20_0_4_line_31 |  | 23 | 25 | 0.024833 | 0.125 | 0.08 | 261 | 0 | 0.364 | 1 | 1 | cs | TRUE
32 | LV_6643-20_0_4_line_32 |  | 25 | 30 | 0.0031444 | 0.125 | 0.08 | 261 | 0 | 0.364 | 1 | 1 | cs | TRUE
33 | LV_6643-20_0_4_line_33 |  | 26 | 27 | 0.013294 | 0.125 | 0.08 | 261 | 0 | 0.364 | 1 | 1 | cs | TRUE
34 | LV_6643-20_0_4_line_34 |  | 26 | 28 | 0.038274 | 0.125 | 0.08 | 261 | 0 | 0.364 | 1 | 1 | cs | TRUE
35 | LV_6643-20_0_4_line_35 |  | 27 | 29 | 0.034925 | 0.125 | 0.08 | 261 | 0 | 0.364 | 1 | 1 | cs | TRUE
36 | LV_6643-20_0_4_line_36 |  | 29 | 46 | 0.012063 | 0.125 | 0.08 | 261 | 0 | 0.364 | 1 | 1 | cs | TRUE
37 | LV_6643-20_0_4_line_37 |  | 30 | 31 | 0.014139 | 0.125 | 0.08 | 261 | 0 | 0.364 | 1 | 1 | cs | TRUE
38 | LV_6643-20_0_4_line_38 |  | 30 | 32 | 0.009058 | 0.125 | 0.08 | 261 | 0 | 0.364 | 1 | 1 | cs | TRUE
39 | LV_6643-20_0_4_line_39 |  | 31 | 61 | 0.022795 | 0.125 | 0.08 | 261 | 0 | 0.364 | 1 | 1 | cs | TRUE
40 | LV_6643-20_0_4_line_40 |  | 32 | 33 | 0.0143 | 0.125 | 0.08 | 261 | 0 | 0.364 | 1 | 1 | cs | TRUE
41 | LV_6643-20_0_4_line_41 |  | 34 | 51 | 0.10059 | 0.125 | 0.08 | 261 | 0 | 0.364 | 1 | 4 | cs | TRUE
42 | LV_6643-20_0_4_line_42 |  | 34 | 52 | 0.028405 | 0.125 | 0.08 | 261 | 0 | 0.364 | 1 | 1 | cs | TRUE
43 | LV_6643-20_0_4_line_43 |  | 34 | 49 | 0.016574 | 0.125 | 0.08 | 261 | 0 | 0.364 | 1 | 1 | cs | TRUE
44 | LV_6643-20_0_4_line_44 |  | 36 | 37 | 0.026806 | 0.125 | 0.08 | 261 | 0 | 0.364 | 1 | 4 | cs | TRUE
45 | LV_6643-20_0_4_line_45 |  | 36 | 38 | 0.054271 | 0.125 | 0.08 | 261 | 0 | 0.364 | 1 | 4 | cs | TRUE
46 | LV_6643-20_0_4_line_46 |  | 37 | 39 | 0.031951 | 0.125 | 0.08 | 261 | 0 | 0.364 | 1 | 1 | cs | TRUE
47 | LV_6643-20_0_4_line_47 |  | 37 | 40 | 0.037346 | 0.125 | 0.08 | 261 | 0 | 0.364 | 1 | 4 | cs | TRUE
48 | LV_6643-20_0_4_line_48 |  | 38 | 51 | 0.0078045 | 0.125 | 0.08 | 261 | 0 | 0.364 | 1 | 4 | cs | TRUE
49 | LV_6643-20_0_4_line_49 |  | 39 | 44 | 0.041282 | 0.125 | 0.08 | 261 | 0 | 0.364 | 1 | 1 | cs | TRUE
50 | LV_6643-20_0_4_line_50 |  | 40 | 48 | 0.019059 | 0.125 | 0.08 | 261 | 0 | 0.364 | 1 | 4 | cs | TRUE
51 | LV_6643-20_0_4_line_51 |  | 41 | 42 | 0.079713 | 0.125 | 0.08 | 261 | 0 | 0.364 | 1 | 1 | cs | TRUE
52 | LV_6643-20_0_4_line_52 |  | 41 | 43 | 0.065554 | 0.125 | 0.08 | 261 | 0 | 0.364 | 1 | 1 | cs | TRUE
53 | LV_6643-20_0_4_line_53 |  | 42 | 60 | 0.031895 | 0.125 | 0.08 | 261 | 0 | 0.364 | 1 | 1 | cs | TRUE
54 | LV_6643-20_0_4_line_54 |  | 43 | 54 | 0.023234 | 0.125 | 0.08 | 261 | 0 | 0.364 | 1 | 1 | cs | TRUE
55 | LV_6643-20_0_4_line_55 |  | 44 | 56 | 0.01076 | 0.125 | 0.08 | 261 | 0 | 0.364 | 1 | 1 | cs | TRUE
56 | LV_6643-20_0_4_line_56 |  | 45 | 46 | 0.008199 | 0.125 | 0.08 | 261 | 0 | 0.364 | 1 | 1 | cs | TRUE
57 | LV_6643-20_0_4_line_57 |  | 45 | 47 | 0.014794 | 0.125 | 0.08 | 261 | 0 | 0.364 | 1 | 1 | cs | TRUE
58 | LV_6643-20_0_4_line_58 |  | 49 | 50 | 0.01333 | 0.125 | 0.08 | 261 | 0 | 0.364 | 1 | 1 | cs | TRUE
59 | LV_6643-20_0_4_line_59 |  | 52 | 63 | 0.015464 | 0.125 | 0.08 | 261 | 0 | 0.364 | 1 | 1 | cs | TRUE
60 | LV_6643-20_0_4_line_60 |  | 53 | 54 | 0.007343 | 0.125 | 0.08 | 261 | 0 | 0.364 | 1 | 1 | cs | TRUE
61 | LV_6643-20_0_4_line_61 |  | 53 | 55 | 0.019242 | 0.125 | 0.08 | 261 | 0 | 0.364 | 1 | 1 | cs | TRUE
62 | LV_6643-20_0_4_line_62 |  | 55 | 57 | 0.033826 | 0.125 | 0.08 | 261 | 0 | 0.364 | 1 | 1 | cs | TRUE
63 | LV_6643-20_0_4_line_63 |  | 56 | 57 | 0.035374 | 0.125 | 0.08 | 261 | 0 | 0.364 | 1 | 1 | cs | TRUE
64 | LV_6643-20_0_4_line_64 |  | 58 | 72 | 0.019742 | 0.125 | 0.08 | 261 | 0 | 0.364 | 1 | 1 | cs | TRUE
65 | LV_6643-20_0_4_line_65 |  | 58 | 68 | 0.011271 | 0.125 | 0.08 | 261 | 0 | 0.364 | 1 | 1 | cs | TRUE
66 | LV_6643-20_0_4_line_66 |  | 59 | 70 | 0.14954 | 0.125 | 0.08 | 261 | 0 | 0.364 | 1 | 1 | cs | TRUE
67 | LV_6643-20_0_4_line_67 |  | 60 | 64 | 0.017666 | 0.125 | 0.08 | 261 | 0 | 0.364 | 1 | 1 | cs | TRUE
68 | LV_6643-20_0_4_line_68 |  | 62 | 63 | 0.019331 | 0.125 | 0.08 | 261 | 0 | 0.364 | 1 | 1 | cs | TRUE
69 | LV_6643-20_0_4_line_69 |  | 65 | 68 | 0.022433 | 0.125 | 0.08 | 261 | 0 | 0.364 | 1 | 1 | cs | TRUE
70 | LV_6643-20_0_4_line_70 |  | 68 | 69 | 0.022781 | 0.125 | 0.08 | 261 | 0 | 0.364 | 1 | 1 | cs | TRUE
71 | LV_6643-20_0_4_line_71 |  | 70 | 71 | 0.1282 | 0.125 | 0.08 | 261 | 0 | 0.364 | 1 | 1 | cs | TRUE
72 | LV_6643-20_0_4_line_72 |  | 72 | 73 | 0.0040695 | 0.125 | 0.08 | 261 | 0 | 0.364 | 1 | 1 | cs | TRUE
73 | LV_6643-20_0_4_line_73 |  | 73 | 74 | 9.1749e-05 | 0.125 | 0.08 | 261 | 0 | 0.364 | 1 | 1 | cs | TRUE

## trafo
| name | std_type | hv_bus | lv_bus | sn_mva | vn_hv_kv | vn_lv_kv | vk_percent | vkr_percent | pfe_kw | i0_percent | shift_degree | tap_side | tap_neutral | tap_min | tap_max | tap_step_percent | tap_step_degree | tap_pos | tap_phase_shifter | parallel | df | in_service
0 | LV_6643-20_0_4_trafo_27 | 0.63 MVA 20/0.4 kV | 75 | 48 | 0.63 | 20 | 0.4 | 6 | 1.206 | 1.65 | 0.2619 | 150 | hv | 0 | -2 | 2 | 2.5 | 0 | 0 | FALSE | 1 | 1 | TRUE

## line_geodata
| x0 | y0 | x1 | y1 | x2 | y2 | x3 | y3 | x4 | y4 | x5 | y5 | x6 | y6 | x7 | y7 | x8 | y8 | x9 | y9 | x10 | y10 | x11 | y11 | x12 | y12 | x13 | y13 | x14 | y14 | x15 | y15
0 | 2496427.3684 | 1118426.9929 | 2496414.2326 | 1118440.5729
1 | 2496396.1921 | 1118446.8282 | 2496402.1726 | 1118453.0409 | 2496414.2326 | 1118440.5729
2 | 2496427.3684 | 1118426.9929 | 2496439.9481 | 1118437.6843 | 2496443.5581 | 1118440.2464 | 2496446.5881 | 1118440.4946 | 2496449.4864 | 1118439.3554
3 | 2496418.3039 | 1118419.1876 | 2496427.3684 | 1118426.9929
4 | 2496449.4864 | 1118439.3554 | 2496448.7914 | 1118431.2288 | 2496437.6832 | 1118419.9381
5 | 2496418.3039 | 1118419.1876 | 2496407.6835 | 1118430.4988
6 | 2496410.0153 | 1118412.0694 | 2496418.3039 | 1118419.1876
7 | 2496410.0153 | 1118412.0694 | 2496399.9574 | 1118421.9702
8 | 2496416.9287 | 1118398.8426 | 2496412.8647 | 1118404.0266 | 2496409.1455 | 1118411.306 | 2496410.0153 | 1118412.0694
9 | 2496446.3362 | 1118399.6508 | 2496435.4858 | 1118388.9742
10 | 2496446.3362 | 1118399.6508 | 2496464.1008 | 1118381.1428
11 | 2496435.4858 | 1118388.9742 | 2496456.6442 | 1118365.6543
12 | 2496435.4858 | 1118388.9742 | 2496431.0375 | 1118384.7922 | 2496424.2869 | 1118391.5148
13 | 2496464.1008 | 1118381.1428 | 2496464.2528 | 1118380.9844
14 | 2496508.2491 | 1118381.124 | 2496500.1118 | 1118393.6601 | 2496497.3852 | 1118398.2237
15 | 2496508.2491 | 1118381.124 | 2496513.2676 | 1118378.0362 | 2496527.4319 | 1118364.5727
16 | 2496542.5935 | 1118350.1613 | 2496527.4319 | 1118364.5727
17 | 2496416.9287 | 1118398.8426 | 2496424.2869 | 1118391.5148
18 | 2496495.0512 | 1118313.1288 | 2496500.8405 | 1118315.3868 | 2496506.3342 | 1118317.9611 | 2496549.6015 | 1118344.2488 | 2496542.5935 | 1118350.1613
19 | 2496542.5935 | 1118350.1613 | 2496549.6015 | 1118344.2488 | 2496552.6149 | 1118340.3615 | 2496557.3308 | 1118334.0213 | 2496594.2448 | 1118352.6242 | 2496593.4991 | 1118346.0328 | 2496587.6816 | 1118343.0303
20 | 2496495.0512 | 1118313.1288 | 2496490.0671 | 1118327.2453 | 2496489.7744 | 1118327.6167
21 | 2496481.9183 | 1118259.3194 | 2496485.1957 | 1118270.4037 | 2496488.2513 | 1118278.9012 | 2496496.0492 | 1118293.4215 | 2496504.1156 | 1118304.2459 | 2496495.0512 | 1118313.1288
22 | 2496495.0512 | 1118313.1288 | 2496488.3852 | 1118300.2458 | 2496486.5093 | 1118296.9637
23 | 2496587.6816 | 1118343.0303 | 2496582.7628 | 1118270.3991
24 | 2496587.6816 | 1118343.0303 | 2496593.4991 | 1118346.0328 | 2496603.4835 | 1118350.7652
25 | 2496479.3921 | 1118340.7921 | 2496489.7744 | 1118327.6167
26 | 2496481.9183 | 1118259.3194 | 2496489.259 | 1118257.5037 | 2496495.5541 | 1118255.9395
27 | 2496481.9183 | 1118259.3194 | 2496478.9959 | 1118243.7261 | 2496478.8029 | 1118227.9416
28 | 2496403.6056 | 1118330.3606 | 2496423.8333 | 1118319.3184 | 2496432.4109 | 1118313.112 | 2496437.7715 | 1118307.9169 | 2496442.2823 | 1118303.1256 | 2496448.4908 | 1118288.8435 | 2496459.4138 | 1118271.7457 | 2496461.0703 | 1118270.6611 | 2496463.1738 | 1118269.9914 | 2496465.1503 | 1118270.0131 | 2496466.8616 | 1118270.3285 | 2496468.9174 | 1118270.927 | 2496470.4975 | 1118272.1452 | 2496473.0408 | 1118274.6143 | 2496475.6294 | 1118277.9277 | 2496486.5093 | 1118296.9637
29 | 2496603.4835 | 1118350.7652 | 2496612.0842 | 1118354.9319 | 2496633.7845 | 1118365.4455 | 2496638.5246 | 1118367.7438
30 | 2496603.4835 | 1118350.7652 | 2496598.9865 | 1118344.1823 | 2496597.0279 | 1118339.3349 | 2496596.0863 | 1118333.0248 | 2496595.1483 | 1118318.5891
31 | 2496638.5246 | 1118367.7438 | 2496643.0535 | 1118366.2655 | 2496645.8748 | 1118363.7824 | 2496648.4123 | 1118360.0477 | 2496649.8556 | 1118355.9761 | 2496650.3335 | 1118350.52 | 2496650.1975 | 1118348.5265
32 | 2496649.9834 | 1118345.3894 | 2496650.1975 | 1118348.5265
33 | 2496577.7185 | 1118233.0531 | 2496585.1082 | 1118230.0359 | 2496590.0216 | 1118228.0173
34 | 2496577.7185 | 1118233.0531 | 2496579.6235 | 1118235.2108 | 2496580.6278 | 1118238.8737 | 2496582.7628 | 1118270.3991
35 | 2496590.0216 | 1118228.0173 | 2496591.6379 | 1118225.0323 | 2496594.0999 | 1118222.7554 | 2496620.1694 | 1118212.0644
36 | 2496631.3308 | 1118207.4872 | 2496620.1694 | 1118212.0644
37 | 2496649.9834 | 1118345.3894 | 2496649.0252 | 1118331.2826
38 | 2496649.9834 | 1118345.3894 | 2496654.7248 | 1118345.0526 | 2496659.0192 | 1118344.7568
39 | 2496647.4805 | 1118308.5398 | 2496649.0252 | 1118331.2826
40 | 2496659.0192 | 1118344.7568 | 2496659.9556 | 1118359.0259
41 | 2496495.5541 | 1118255.9395 | 2496494.2643 | 1118250.0356 | 2496492.8977 | 1118240.0971 | 2496492.5812 | 1118227.4723 | 2496492.5854 | 1118218.7 | 2496494.8448 | 1118203.6851 | 2496498.1567 | 1118190.6313 | 2496503.126 | 1118178.3495 | 2496510.1389 | 1118163.2422 | 2496512.0496 | 1118159.104
42 | 2496495.5541 | 1118255.9395 | 2496501.2698 | 1118251.1831 | 2496507.6675 | 1118247.4935 | 2496520.1954 | 1118242.2416
43 | 2496495.5541 | 1118255.9395 | 2496497.5421 | 1118262.9432 | 2496501.0626 | 1118271.544
44 | 2496537.8172 | 1118102.6303 | 2496545.3163 | 1118090.6611 | 2496548.2542 | 1118084.1623 | 2496550.1007 | 1118082.8966 | 2496553.412 | 1118082.8844
45 | 2496537.8172 | 1118102.6303 | 2496527.9721 | 1118124.5571 | 2496518.9146 | 1118144.2356 | 2496515.3212 | 1118152.0183
46 | 2496553.412 | 1118082.8844 | 2496559.0296 | 1118079.1527 | 2496563.5937 | 1118076.106 | 2496572.29 | 1118087.6425 | 2496575.4576 | 1118091.8576
47 | 2496553.412 | 1118082.8844 | 2496556.179 | 1118084.4381 | 2496576.5885 | 1118111.8461
48 | 2496515.3212 | 1118152.0183 | 2496512.0496 | 1118159.104
49 | 2496575.4576 | 1118091.8576 | 2496582.9296 | 1118084.1695 | 2496599.5907 | 1118058.5493
50 | 2496587.9718 | 1118127.1328 | 2496576.5885 | 1118111.8461
51 | 2496642.0448 | 1117905.3902 | 2496652.9993 | 1117911.7404 | 2496667.0107 | 1117919.8952 | 2496679.044 | 1117927.0386 | 2496687.2011 | 1117932.3138 | 2496692.7708 | 1117935.7097 | 2496695.4778 | 1117937.3646 | 2496686.1418 | 1117952.0889
52 | 2496642.0448 | 1117905.3902 | 2496636.6221 | 1117916.4677 | 2496626.9932 | 1117942.0484 | 2496619.4497 | 1117958.6656 | 2496615.7442 | 1117965.3445
53 | 2496686.1418 | 1117952.0889 | 2496669.063 | 1117979.0255
54 | 2496604.4724 | 1117985.6609 | 2496615.7442 | 1117965.3445
55 | 2496605.4566 | 1118049.5291 | 2496599.5907 | 1118058.5493
56 | 2496639.2159 | 1118209.0646 | 2496635.0725 | 1118207.3677 | 2496631.3308 | 1118207.4872
57 | 2496639.2159 | 1118209.0646 | 2496640.9359 | 1118212.1483 | 2496641.6988 | 1118223.3854
58 | 2496501.0626 | 1118271.544 | 2496502.4481 | 1118274.9225 | 2496505.5334 | 1118282.4522 | 2496506.3023 | 1118283.7881
59 | 2496520.1954 | 1118242.2416 | 2496534.4568 | 1118236.2629
60 | 2496604.4724 | 1117985.6609 | 2496610.096 | 1117990.4012
61 | 2496610.096 | 1117990.4012 | 2496626.3179 | 1118000.7508
62 | 2496629.3887 | 1118023.915 | 2496639.7456 | 1118009.3177 | 2496626.3179 | 1118000.7508
63 | 2496605.4566 | 1118049.5291 | 2496615.1732 | 1118042.6365 | 2496629.3887 | 1118023.915
64 | 2496479.3921 | 1118340.7921 | 2496493.4007 | 1118354.7027
65 | 2496479.3921 | 1118340.7921 | 2496475.758 | 1118345.3906 | 2496472.0355 | 1118349.3345
66 | 2496403.6056 | 1118330.3606 | 2496391.8964 | 1118336.6985 | 2496374.5125 | 1118344.3122 | 2496353.2384 | 1118353.7382 | 2496349.0655 | 1118356.1668 | 2496344.55 | 1118359.3239 | 2496340.3637 | 1118363.6762 | 2496336.7649 | 1118368.074 | 2496332.9249 | 1118374.1659 | 2496303.1388 | 1118431.8464
67 | 2496662.5851 | 1117995.1852 | 2496663.3946 | 1117989.7012 | 2496665.8312 | 1117984.1227 | 2496669.063 | 1117979.0255
68 | 2496552.2851 | 1118228.789 | 2496534.4568 | 1118236.2629
69 | 2496472.0355 | 1118349.3345 | 2496457.5166 | 1118364.6928 | 2496456.6442 | 1118365.6543
70 | 2496472.0355 | 1118349.3345 | 2496488.2499 | 1118365.3784
71 | 2496303.1388 | 1118431.8464 | 2496281.3456 | 1118485.6764 | 2496271.312 | 1118515.4229 | 2496261.9499 | 1118553.0028
72 | 2496496.2883 | 1118357.5702 | 2496493.4007 | 1118354.7027
73 | 2496496.3534 | 1118357.6348 | 2496496.2883 | 1118357.5702

## bus_geodata
| x | y | coords
0 | 2496414.2326 | 1118440.5729
1 | 2496427.3684 | 1118426.9929
2 | 2496396.1921 | 1118446.8282
3 | 2496449.4864 | 1118439.3554
4 | 2496418.3039 | 1118419.1876
5 | 2496437.6832 | 1118419.9381
6 | 2496407.6835 | 1118430.4988
7 | 2496410.0153 | 1118412.0694
8 | 2496446.3362 | 1118399.6508
9 | 2496435.4858 | 1118388.9742
10 | 2496464.1008 | 1118381.1428
11 | 2496508.2491 | 1118381.124
12 | 2496497.3852 | 1118398.2237
13 | 2496527.4319 | 1118364.5727
14 | 2496399.9574 | 1118421.9702
15 | 2496416.9287 | 1118398.8426
16 | 2496542.5935 | 1118350.1613
17 | 2496495.0512 | 1118313.1288
18 | 2496587.6816 | 1118343.0303
19 | 2496489.7744 | 1118327.6167
20 | 2496481.9183 | 1118259.3194
21 | 2496486.5093 | 1118296.9637
22 | 2496603.4835 | 1118350.7652
23 | 2496638.5246 | 1118367.7438
24 | 2496595.1483 | 1118318.5891
25 | 2496650.1975 | 1118348.5265
26 | 2496577.7185 | 1118233.0531
27 | 2496590.0216 | 1118228.0173
28 | 2496582.7628 | 1118270.3991
29 | 2496620.1694 | 1118212.0644
30 | 2496649.9834 | 1118345.3894
31 | 2496649.0252 | 1118331.2826
32 | 2496659.0192 | 1118344.7568
33 | 2496659.9556 | 1118359.0259
34 | 2496495.5541 | 1118255.9395
35 | 2496478.8029 | 1118227.9416
36 | 2496537.8172 | 1118102.6303
37 | 2496553.412 | 1118082.8844
38 | 2496515.3212 | 1118152.0183
39 | 2496575.4576 | 1118091.8576
40 | 2496576.5885 | 1118111.8461
41 | 2496642.0448 | 1117905.3902
42 | 2496686.1418 | 1117952.0889
43 | 2496615.7442 | 1117965.3445
44 | 2496599.5907 | 1118058.5493
45 | 2496639.2159 | 1118209.0646
46 | 2496631.3308 | 1118207.4872
47 | 2496641.6988 | 1118223.3854
48 | 2496587.9718 | 1118127.1328
49 | 2496501.0626 | 1118271.544
50 | 2496506.3023 | 1118283.7881
51 | 2496512.0496 | 1118159.104
52 | 2496520.1954 | 1118242.2416
53 | 2496610.096 | 1117990.4012
54 | 2496604.4724 | 1117985.6609
55 | 2496626.3179 | 1118000.7508
56 | 2496605.4566 | 1118049.5291
57 | 2496629.3887 | 1118023.915
58 | 2496479.3921 | 1118340.7921
59 | 2496403.6056 | 1118330.3606
60 | 2496669.063 | 1117979.0255
61 | 2496647.4805 | 1118308.5398
62 | 2496552.2851 | 1118228.789
63 | 2496534.4568 | 1118236.2629
64 | 2496662.5851 | 1117995.1852
65 | 2496456.6442 | 1118365.6543
66 | 2496424.2869 | 1118391.5148
67 | 2496464.2528 | 1118380.9844
68 | 2496472.0355 | 1118349.3345
69 | 2496488.2499 | 1118365.3784
70 | 2496303.1388 | 1118431.8464
71 | 2496261.9499 | 1118553.0028
72 | 2496493.4007 | 1118354.7027
73 | 2496496.2883 | 1118357.5702
74 | 2496496.3534 | 1118357.6348
75 | 2496592.578 | 1118123.8408

## line_std_types
| c_nf_per_km | r_ohm_per_km | x_ohm_per_km | max_i_ka | type | q_mm2 | alpha | voltage_rating
NAYY 4x50 SE | 210 | 0.642 | 0.083 | 0.142 | cs | 50 | 0.00403 | LV
NAYY 4x120 SE | 264 | 0.225 | 0.08 | 0.242 | cs | 120 | 0.00403 | LV
NAYY 4x150 SE | 261 | 0.208 | 0.08 | 0.27 | cs | 150 | 0.00403 | LV
NA2XS2Y 1x95 RM/25 12/20 kV | 216 | 0.313 | 0.132 | 0.252 | cs | 95 | 0.00403 | MV
NA2XS2Y 1x185 RM/25 12/20 kV | 273 | 0.161 | 0.117 | 0.362 | cs | 185 | 0.00403 | MV
NA2XS2Y 1x240 RM/25 12/20 kV | 304 | 0.122 | 0.112 | 0.421 | cs | 240 | 0.00403 | MV
NA2XS2Y 1x95 RM/25 6/10 kV | 315 | 0.313 | 0.123 | 0.249 | cs | 95 | 0.00403 | MV
NA2XS2Y 1x185 RM/25 6/10 kV | 406 | 0.161 | 0.11 | 0.358 | cs | 185 | 0.00403 | MV
NA2XS2Y 1x240 RM/25 6/10 kV | 456 | 0.122 | 0.105 | 0.416 | cs | 240 | 0.00403 | MV
NA2XS2Y 1x150 RM/25 12/20 kV | 250 | 0.206 | 0.116 | 0.319 | cs | 150 | 0.00403 | MV
NA2XS2Y 1x120 RM/25 12/20 kV | 230 | 0.253 | 0.119 | 0.283 | cs | 120 | 0.00403 | MV
NA2XS2Y 1x70 RM/25 12/20 kV | 190 | 0.443 | 0.132 | 0.22 | cs | 70 | 0.00403 | MV
NA2XS2Y 1x150 RM/25 6/10 kV | 360 | 0.206 | 0.11 | 0.315 | cs | 150 | 0.00403 | MV
NA2XS2Y 1x120 RM/25 6/10 kV | 340 | 0.253 | 0.113 | 0.28 | cs | 120 | 0.00403 | MV
NA2XS2Y 1x70 RM/25 6/10 kV | 280 | 0.443 | 0.123 | 0.217 | cs | 70 | 0.00403 | MV
N2XS(FL)2Y 1x120 RM/35 64/110 kV | 112 | 0.153 | 0.166 | 0.366 | cs | 120 | 0.00393 | HV
N2XS(FL)2Y 1x185 RM/35 64/110 kV | 125 | 0.099 | 0.156 | 0.457 | cs | 185 | 0.00393 | HV
N2XS(FL)2Y 1x240 RM/35 64/110 kV | 135 | 0.075 | 0.149 | 0.526 | cs | 240 | 0.00393 | HV
N2XS(FL)2Y 1x300 RM/35 64/110 kV | 144 | 0.06 | 0.144 | 0.588 | cs | 300 | 0.00393 | HV
15-AL1/3-ST1A 0.4 | 11 | 1.8769 | 0.35 | 0.105 | ol | 16 | 0.00403 | LV
24-AL1/4-ST1A 0.4 | 11.25 | 1.2012 | 0.335 | 0.14 | ol | 24 | 0.00403 | LV
48-AL1/8-ST1A 0.4 | 12.2 | 0.5939 | 0.3 | 0.21 | ol | 48 | 0.00403 | LV
94-AL1/15-ST1A 0.4 | 13.2 | 0.306 | 0.29 | 0.35 | ol | 94 | 0.00403 | LV
34-AL1/6-ST1A 10.0 | 9.7 | 0.8342 | 0.36 | 0.17 | ol | 34 | 0.00403 | MV
48-AL1/8-ST1A 10.0 | 10.1 | 0.5939 | 0.35 | 0.21 | ol | 48 | 0.00403 | MV
70-AL1/11-ST1A 10.0 | 10.4 | 0.4132 | 0.339 | 0.29 | ol | 70 | 0.00403 | MV
94-AL1/15-ST1A 10.0 | 10.75 | 0.306 | 0.33 | 0.35 | ol | 94 | 0.00403 | MV
122-AL1/20-ST1A 10.0 | 11.1 | 0.2376 | 0.323 | 0.41 | ol | 122 | 0.00403 | MV
149-AL1/24-ST1A 10.0 | 11.25 | 0.194 | 0.315 | 0.47 | ol | 149 | 0.00403 | MV
34-AL1/6-ST1A 20.0 | 9.15 | 0.8342 | 0.382 | 0.17 | ol | 34 | 0.00403 | MV
48-AL1/8-ST1A 20.0 | 9.5 | 0.5939 | 0.372 | 0.21 | ol | 48 | 0.00403 | MV
70-AL1/11-ST1A 20.0 | 9.7 | 0.4132 | 0.36 | 0.29 | ol | 70 | 0.00403 | MV
94-AL1/15-ST1A 20.0 | 10 | 0.306 | 0.35 | 0.35 | ol | 94 | 0.00403 | MV
122-AL1/20-ST1A 20.0 | 10.3 | 0.2376 | 0.344 | 0.41 | ol | 122 | 0.00403 | MV
149-AL1/24-ST1A 20.0 | 10.5 | 0.194 | 0.337 | 0.47 | ol | 149 | 0.00403 | MV
184-AL1/30-ST1A 20.0 | 10.75 | 0.1571 | 0.33 | 0.535 | ol | 184 | 0.00403 | MV
243-AL1/39-ST1A 20.0 | 11 | 0.1188 | 0.32 | 0.645 | ol | 243 | 0.00403 | MV
48-AL1/8-ST1A 110.0 | 8 | 0.5939 | 0.46 | 0.21 | ol | 48 | 0.00403 | HV
70-AL1/11-ST1A 110.0 | 8.4 | 0.4132 | 0.45 | 0.29 | ol | 70 | 0.00403 | HV
94-AL1/15-ST1A 110.0 | 8.65 | 0.306 | 0.44 | 0.35 | ol | 94 | 0.00403 | HV
122-AL1/20-ST1A 110.0 | 8.5 | 0.2376 | 0.43 | 0.41 | ol | 122 | 0.00403 | HV
149-AL1/24-ST1A 110.0 | 8.75 | 0.194 | 0.41 | 0.47 | ol | 149 | 0.00403 | HV
184-AL1/30-ST1A 110.0 | 8.8 | 0.1571 | 0.4 | 0.535 | ol | 184 | 0.00403 | HV
243-AL1/39-ST1A 110.0 | 9 | 0.1188 | 0.39 | 0.645 | ol | 243 | 0.00403 | HV
305-AL1/39-ST1A 110.0 | 9.2 | 0.0949 | 0.38 | 0.74 | ol | 305 | 0.00403 | HV
490-AL1/64-ST1A 110.0 | 9.75 | 0.059 | 0.37 | 0.96 | ol | 490 | 0.00403 | HV
679-AL1/86-ST1A 110.0 | 9.95 | 0.042 | 0.36 | 1.15 | ol | 679 | 0.00403 | HV
490-AL1/64-ST1A 220.0 | 10 | 0.059 | 0.285 | 0.96 | ol | 490 | 0.00403 | HV
679-AL1/86-ST1A 220.0 | 11.7 | 0.042 | 0.275 | 1.15 | ol | 679 | 0.00403 | HV
490-AL1/64-ST1A 380.0 | 11 | 0.059 | 0.253 | 0.96 | ol | 490 | 0.00403 | HV
679-AL1/86-ST1A 380.0 | 14.6 | 0.042 | 0.25 | 1.15 | ol | 679 | 0.00403 | HV

## trafo_std_types
| i0_percent | pfe_kw | vkr_percent | sn_mva | vn_lv_kv | vn_hv_kv | vk_percent | shift_degree | vector_group | tap_side | tap_neutral | tap_min | tap_max | tap_step_degree | tap_step_percent | tap_phase_shifter
160 MVA 380/110 kV | 0.06 | 60 | 0.25 | 160 | 110 | 380 | 12.2 | 0 | Yy0 | hv | 0 | -9 | 9 | 0 | 1.5 | FALSE
100 MVA 220/110 kV | 0.06 | 55 | 0.26 | 100 | 110 | 220 | 12 | 0 | Yy0 | hv | 0 | -9 | 9 | 0 | 1.5 | FALSE
63 MVA 110/20 kV | 0.04 | 22 | 0.32 | 63 | 20 | 110 | 18 | 150 | YNd5 | hv | 0 | -9 | 9 | 0 | 1.5 | FALSE
40 MVA 110/20 kV | 0.05 | 18 | 0.34 | 40 | 20 | 110 | 16.2 | 150 | YNd5 | hv | 0 | -9 | 9 | 0 | 1.5 | FALSE
25 MVA 110/20 kV | 0.07 | 14 | 0.41 | 25 | 20 | 110 | 12 | 150 | YNd5 | hv | 0 | -9 | 9 | 0 | 1.5 | FALSE
63 MVA 110/10 kV | 0.04 | 22 | 0.32 | 63 | 10 | 110 | 18 | 150 | YNd5 | hv | 0 | -9 | 9 | 0 | 1.5 | FALSE
40 MVA 110/10 kV | 0.05 | 18 | 0.34 | 40 | 10 | 110 | 16.2 | 150 | YNd5 | hv | 0 | -9 | 9 | 0 | 1.5 | FALSE
25 MVA 110/10 kV | 0.07 | 14 | 0.41 | 25 | 10 | 110 | 12 | 150 | YNd5 | hv | 0 | -9 | 9 | 0 | 1.5 | FALSE
0.25 MVA 20/0.4 kV | 0.32 | 0.8 | 1.44 | 0.25 | 0.4 | 20 | 6 | 150 | Yzn5 | hv | 0 | -2 | 2 | 0 | 2.5 | FALSE
0.4 MVA 20/0.4 kV | 0.3375 | 1.35 | 1.425 | 0.4 | 0.4 | 20 | 6 | 150 | Dyn5 | hv | 0 | -2 | 2 | 0 | 2.5 | FALSE
0.63 MVA 20/0.4 kV | 0.2619 | 1.65 | 1.206 | 0.63 | 0.4 | 20 | 6 | 150 | Dyn5 | hv | 0 | -2 | 2 | 0 | 2.5 | FALSE
0.25 MVA 10/0.4 kV | 0.24 | 0.6 | 1.2 | 0.25 | 0.4 | 10 | 4 | 150 | Dyn5 | hv | 0 | -2 | 2 | 0 | 2.5 | FALSE
0.4 MVA 10/0.4 kV | 0.2375 | 0.95 | 1.325 | 0.4 | 0.4 | 10 | 4 | 150 | Dyn5 | hv | 0 | -2 | 2 | 0 | 2.5 | FALSE
0.63 MVA 10/0.4 kV | 0.1873 | 1.18 | 1.0794 | 0.63 | 0.4 | 10 | 4 | 150 | Dyn5 | hv | 0 | -2 | 2 | 0 | 2.5 | FALSE

## trafo3w_std_types
| sn_hv_mva | sn_mv_mva | sn_lv_mva | vn_hv_kv | vn_mv_kv | vn_lv_kv | vk_hv_percent | vk_mv_percent | vk_lv_percent | vkr_hv_percent | vkr_mv_percent | vkr_lv_percent | pfe_kw | i0_percent | shift_mv_degree | shift_lv_degree | vector_group | tap_side | tap_neutral | tap_min | tap_max | tap_step_percent
63/25/38 MVA 110/20/10 kV | 63 | 25 | 38 | 110 | 20 | 10 | 10.4 | 10.4 | 10.4 | 0.28 | 0.32 | 0.35 | 35 | 0.89 | 0 | 0 | YN0yn0yn0 | hv | 0 | -10 | 10 | 1.2
63/25/38 MVA 110/10/10 kV | 63 | 25 | 38 | 110 | 10 | 10 | 10.4 | 10.4 | 10.4 | 0.28 | 0.32 | 0.35 | 35 | 0.89 | 0 | 0 | YN0yn0yn0 | hv | 0 | -10 | 10 | 1.2

## fuse_std_types
| fuse_type | i_rated_a | t_avg | t_min | t_total | x_avg | x_min | x_total
HV 100A | HV 100A | 100 | 0 | [10.0, 3.64, 0.854, 0.281, 0.1, 0.0531, 0.022, 0.01] | [10.0, 4.267, 1.21, 0.403, 0.1, 0.058, 0.022, 0.01] | 0 | [300.0, 350.0, 450.0, 550.0, 700.0, 850.0, 1200.0, 1752.0] | [600.0, 700.0, 900.0, 1150.0, 1665.0, 2000.0, 3000.0, 4313.0]
HV 10A | HV 10A | 10 | 0 | [10.0, 1675.0, 0.344, 0.156, 0.1, 0.0417, 0.0171, 0.01] | [10.0, 1.3, 0.3, 0.155, 0.1, 0.0555, 0.023, 0.01] | 0 | [30.0, 32.0, 35.0, 37.0, 39.0, 50.0, 70.0, 88.0] | [60.0, 70.0, 80.0, 87.0, 94.0, 110.0, 150.0, 216.0]
HV 125A | HV 125A | 125 | 0 | [10.0, 1.82, 0.344, 0.1, 0.0467, 0.0269, 0.01] | [10.0, 2.478, 0.426, 0.1, 0.0427, 0.0211, 0.01] | 0 | [375.0, 500.0, 700.0, 925.0, 1200.0, 1500.0, 2341.0] | [750.0, 1000.0, 1500.0, 2200.0, 3000.0, 4000.0, 5765.0]
HV 160A | HV 160A | 160 | 0 | [10.0, 4.15, 1.03, 0.198, 0.1, 0.051, 0.0172, 0.01] | [10.0, 2.3, 0.734, 0.274, 0.1, 0.046, 0.0177, 0.01] | 0 | [480.0, 550.0, 700.0, 1000.0, 1260.0, 1600.0, 2500.0, 3227.0] | [960.0, 1300.0, 1700.0, 2200.0, 2996.0, 4000.0, 6000.0, 7946.0]
HV 16A | HV 16A | 16 | 0 | [10.0, 0.352, 0.164, 0.1, 0.0649, 0.0342, 0.01] | [10.0, 2.34, 0.722, 0.181, 0.1, 0.055, 0.0296, 0.01] | 0 | [48.0, 60.0, 65.0, 71.0, 80.0, 100.0, 162.0] | [96.0, 110.0, 125.0, 150.0, 168.0, 200.0, 250.0, 398.0]
HV 200A | HV 200A | 200 | 0 | [10.0, 4.267, 1.21, 0.403, 0.1, 0.058, 0.022, 0.01] | [10.0, 3.73, 1.654, 0.328, 0.1, 0.0531, 0.019, 0.01] | 0 | [600.0, 700.0, 900.0, 1150.0, 1665.0, 2000.0, 3000.0, 4313.0] | [1200.0, 1500.0, 1800.0, 2700.0, 3960.0, 5000.0, 7500.0, 10620.0]
HV 20A | HV 20A | 20 | 0 | [10.0, 1.3, 0.3, 0.155, 0.1, 0.0555, 0.023, 0.01] | [10.0, 1.3, 0.161, 0.1, 0.0611, 0.0399, 0.0141, 0.01] | 0 | [60.0, 70.0, 80.0, 87.0, 94.0, 110.0, 150.0, 216.0] | [120.0, 150.0, 200.0, 223.0, 260.0, 300.0, 450.0, 532.0]
HV 25A | HV 25A | 25 | 0 | [10.0, 2.512, 0.833, 0.299, 0.1, 0.0372, 0.0223, 0.01] | [10.0, 3.125, 0.597, 0.198, 0.1, 0.0378, 0.022, 0.01] | 0 | [75.0, 82.0, 90.0, 100.0, 124.0, 170.0, 200.0, 289.0] | [150.0, 170.0, 210.0, 250.0, 294.0, 400.0, 500.0, 711.0]
HV 31.5A | HV 31.5A | 31.5 | 0 | [10.0, 2.34, 0.722, 0.181, 0.1, 0.055, 0.0296, 0.01] | [10.0, 2.84, 0.368, 0.164, 0.1, 0.0621, 0.0378, 0.0195, 0.01] | 0 | [95.0, 110.0, 125.0, 150.0, 165.0, 200.0, 250.0, 390.0] | [189.0, 220.0, 300.0, 350.0, 393.0, 450.0, 530.0, 700.0, 960.0]
HV 40A | HV 40A | 40 | 0 | [10.0, 1.3, 0.161, 0.1, 0.0611, 0.0399, 0.0141, 0.01] | [10.0, 2.05, 0.369, 0.198, 0.1, 0.051, 0.0298, 0.01] | 0 | [120.0, 150.0, 200.0, 223.0, 260.0, 300.0, 450.0, 532.0] | [240.0, 300.0, 400.0, 450.0, 530.0, 650.0, 800.0, 1311.0]
HV 50A | HV 50A | 50 | 0 | [10.0, 3.215, 0.597, 0.198, 0.1, 0.0378, 0.022, 0.01] | [10.0, 3.64, 0.854, 0.281, 0.1, 0.0531, 0.022, 0.01] | 0 | [150.0, 170.0, 210.0, 250.0, 294.0, 400.0, 500.0, 711.0] | [300.0, 350.0, 450.0, 550.0, 700.0, 850.0, 1200.0, 1752.0]
HV 6.3A | HV 6.3A | 6.3 | 0 | [10.0, 1.39, 0.344, 0.168, 0.1, 0.056, 0.0263, 0.01] | [10.0, 1.711, 0.516, 0.198, 0.1, 0.0634, 0.0303, 0.01] | 0 | [19.0, 19.5, 20.4, 20.8, 22.0, 25.0, 32.0, 48.0] | [38.0, 40.0, 43.0, 48.0, 53.0, 60.0, 75.0, 118.0]
HV 63A | HV 63A | 63 | 0 | [10.0, 2.84, 0.368, 0.164, 0.1, 0.0621, 0.0378, 0.0195, 0.01] | [10.0, 1.82, 0.344, 0.1, 0.0467, 0.0269, 0.01] | 0 | [189.0, 220.0, 300.0, 350.0, 393.0, 450.0, 530.0, 700.0, 961.0] | [378.0, 500.0, 700.0, 934.0, 1200.0, 1500.0, 2366.0]
HV 80A | HV 80A | 80 | 0 | [10.0, 2.05, 0.369, 0.198, 0.1, 0.051, 0.0298, 0.01] | [10.0, 4.15, 1.03, 0.198, 0.1, 0.051, 0.0172, 0.01] | 0 | [240.0, 300.0, 400.0, 450.0, 530.0, 650.0, 800.0, 1311.0] | [480.0, 550.0, 700.0, 1000.0, 1260.0, 1600.0, 2500.0, 3227.0]
Siemens NH-1-100 | Siemens NH-1-100 | 100 | [5400.0, 2000.0, 400.0, 20.0, 1.0, 0.2, 0.012, 0.004] | 0 | 0 | [150.0, 190.0, 250.0, 430.0, 900.0, 1250.0, 2700.0, 3600.0] | 0 | 0
Siemens NH-1-125 | Siemens NH-1-125 | 125 | [4800.0, 120.0, 7.0, 0.1, 0.004] | 0 | 0 | [180.0, 400.0, 740.0, 2000.0, 4250.0] | 0 | 0
Siemens NH-1-16 | Siemens NH-1-16 | 16 | [4000.0, 400.0, 2.0, 0.1, 0.04, 0.01] | 0 | 0 | [26.0, 35.0, 75.0, 150.0, 200.0, 300.0] | 0 | 0
Siemens NH-1-160 | Siemens NH-1-160 | 160 | [4800.0, 120.0, 7.0, 0.1, 0.004] | 0 | 0 | [210.0, 500.0, 900.0, 2300.0, 5000.0] | 0 | 0
Siemens NH-1-25 | Siemens NH-1-25 | 25 | [4000.0, 1000.0, 10.0, 0.2, 0.02, 0.01] | 0 | 0 | [40.0, 50.0, 100.0, 210.0, 400.0, 500.0] | 0 | 0
Siemens NH-1-50 | Siemens NH-1-50 | 50 | [4000.0, 40.0, 4.0, 1.0, 0.02, 0.01] | 0 | 0 | [86.0, 200.0, 300.0, 400.0, 1000.0, 1280.0] | 0 | 0
Siemens NH-1-63 | Siemens NH-1-63 | 63 | [4000.0, 100.0, 10.0, 2.0, 0.04, 0.01] | 0 | 0 | [100.0, 200.0, 300.0, 400.0, 1000.0, 1500.0] | 0 | 0
Siemens NH-1-80 | Siemens NH-1-80 | 80 | [4800.0, 120.0, 7.0, 0.1, 0.01] | 0 | 0 | [150.58, 250.0, 450.0, 1150.0, 2470.0] | 0 | 0
Siemens NH-2-1000 | Siemens NH-2-1000 | 1000 | [4800.0, 120.0, 7.0, 0.1, 0.004] | 0 | 0 | [1900.0, 3500.0, 8400.0, 24000.0, 52000.0] | 0 | 0
Siemens NH-2-200 | Siemens NH-2-200 | 200 | [4800.0, 120.0, 7.0, 0.1, 0.004] | 0 | 0 | [280.0, 650.0, 1200.0, 3000.0, 7000.0] | 0 | 0
Siemens NH-2-224 | Siemens NH-2-224 | 224 | [4800.0, 120.0, 7.0, 0.2, 0.04, 0.004] | 0 | 0 | [400.0, 750.0, 1453.0, 3025.0, 4315.0, 7600.0] | 0 | 0
Siemens NH-2-250 | Siemens NH-2-250 | 250 | [4800.0, 120.0, 7.0, 0.1, 0.004] | 0 | 0 | [450.0, 800.0, 1650.0, 4000.0, 8500.0] | 0 | 0
Siemens NH-2-315 | Siemens NH-2-315 | 315 | [4800.0, 120.0, 7.0, 0.1, 0.004] | 0 | 0 | [550.0, 920.0, 1900.0, 5000.0, 11000.0] | 0 | 0
Siemens NH-2-355 | Siemens NH-2-355 | 355 | [4800.0, 120.0, 6.0, 0.1, 0.004] | 0 | 0 | [650.0, 1116.27, 2350.0, 5840.0, 12790.0] | 0 | 0
Siemens NH-2-400 | Siemens NH-2-400 | 400 | [4800.0, 120.0, 7.0, 0.1, 0.004] | 0 | 0 | [720.0, 1350.0, 2800.0, 6500.0, 15000.0] | 0 | 0
Siemens NH-2-425 | Siemens NH-2-425 | 425 | [4800.0, 120.0, 7.0, 0.1, 0.004] | 0 | 0 | [850.0, 1500.0, 3050.0, 7500.0, 16500.0] | 0 | 0
Siemens NH-2-630 | Siemens NH-2-630 | 630 | [4800.0, 120.0, 7.0, 0.1, 0.004] | 0 | 0 | [1200.0, 2000.0, 4800.0, 12000.0, 26000.0] | 0 | 0

## dtypes
| element | column | dtype
0 | bus | name | object
1 | bus | vn_kv | float64
2 | bus | type | object
3 | bus | zone | object
4 | bus | in_service | bool
5 | load | name | object
6 | load | bus | uint32
7 | load | p_mw | float64
8 | load | q_mvar | float64
9 | load | const_z_percent | float64
10 | load | const_i_percent | float64
11 | load | sn_mva | float64
12 | load | scaling | float64
13 | load | in_service | bool
14 | load | type | object
15 | ext_grid | name | object
16 | ext_grid | bus | uint32
17 | ext_grid | vm_pu | float64
18 | ext_grid | va_degree | float64
19 | ext_grid | slack_weight | float64
20 | ext_grid | in_service | bool
21 | line | name | object
22 | line | std_type | object
23 | line | from_bus | uint32
24 | line | to_bus | uint32
25 | line | length_km | float64
26 | line | r_ohm_per_km | float64
27 | line | x_ohm_per_km | float64
28 | line | c_nf_per_km | float64
29 | line | g_us_per_km | float64
30 | line | max_i_ka | float64
31 | line | df | float64
32 | line | parallel | uint32
33 | line | type | object
34 | line | in_service | bool
35 | trafo | name | object
36 | trafo | std_type | object
37 | trafo | hv_bus | uint32
38 | trafo | lv_bus | uint32
39 | trafo | sn_mva | float64
40 | trafo | vn_hv_kv | float64
41 | trafo | vn_lv_kv | float64
42 | trafo | vk_percent | float64
43 | trafo | vkr_percent | float64
44 | trafo | pfe_kw | float64
45 | trafo | i0_percent | float64
46 | trafo | shift_degree | float64
47 | trafo | tap_side | object
48 | trafo | tap_neutral | int32
49 | trafo | tap_min | int32
50 | trafo | tap_max | int32
51 | trafo | tap_step_percent | float64
52 | trafo | tap_step_degree | float64
53 | trafo | tap_pos | int32
54 | trafo | tap_phase_shifter | bool
55 | trafo | parallel | uint32
56 | trafo | df | float64
57 | trafo | in_service | bool
58 | line_geodata | coords | object
59 | bus_geodata | x | float64
60 | bus_geodata | y | float64
61 | bus_geodata | coords | object

## parameters
| version | format_version | converged | OPF_converged | name | f_hz | sn_mva
0 | 2.14.6 | 2.14.0 | FALSE | FALSE |  | 50 | 1