## bus
| name | vn_kv | type | zone | in_service
0 | bus_LV_6643-21_0_3_node_0 | 0.4 | n |  | TRUE
1 | bus_LV_6643-21_0_3_node_1 | 0.4 | n |  | TRUE
2 | bus_LV_6643-21_0_3_node_2 | 0.4 | n |  | TRUE
3 | bus_LV_6643-21_0_3_node_3 | 0.4 | n |  | TRUE
4 | bus_LV_6643-21_0_3_node_4 | 0.4 | n |  | TRUE
5 | bus_LV_6643-21_0_3_node_5 | 0.4 | n |  | TRUE
6 | bus_LV_6643-21_0_3_node_6 | 0.4 | n |  | TRUE
7 | bus_LV_6643-21_0_3_node_29 | 0.4 | n |  | TRUE
8 | bus_LV_6643-21_0_3_node_27 | 0.4 | n |  | TRUE
9 | bus_LV_6643-21_0_3_node_9 | 0.4 | n |  | TRUE
10 | bus_LV_6643-21_0_3_node_34 | 0.4 | n |  | TRUE
11 | bus_LV_6643-21_0_3_node_30 | 0.4 | n |  | TRUE
12 | bus_LV_6643-21_0_3_node_24 | 0.4 | n |  | TRUE
13 | bus_LV_6643-21_0_3_node_7 | 0.4 | n |  | TRUE
14 | bus_LV_6643-21_0_3_node_8 | 0.4 | n |  | TRUE
15 | bus_LV_6643-21_0_3_node_10 | 0.4 | n |  | TRUE
16 | bus_LV_6643-21_0_3_node_11 | 0.4 | n |  | TRUE
17 | bus_LV_6643-21_0_3_node_25 | 0.4 | n |  | TRUE
18 | bus_LV_6643-21_0_3_node_26 | 0.4 | n |  | TRUE
19 | bus_LV_6643-21_0_3_node_13 | 0.4 | n |  | TRUE
20 | bus_LV_6643-21_0_3_node_48 | 0.4 | n |  | TRUE
21 | bus_LV_6643-21_0_3_node_19 | 0.4 | n |  | TRUE
22 | bus_LV_6643-21_0_3_node_15 | 0.4 | n |  | TRUE
23 | bus_LV_6643-21_0_3_node_17 | 0.4 | n |  | TRUE
24 | bus_LV_6643-21_0_3_node_57 | 0.4 | n |  | TRUE
25 | bus_LV_6643-21_0_3_node_75 | 0.4 | n |  | TRUE
26 | bus_LV_6643-21_0_3_node_18 | 0.4 | n |  | TRUE
27 | bus_LV_6643-21_0_3_node_72 | 0.4 | n |  | TRUE
28 | bus_LV_6643-21_0_3_node_62 | 0.4 | n |  | TRUE
29 | bus_LV_6643-21_0_3_node_46 | 0.4 | n |  | TRUE
30 | bus_LV_6643-21_0_3_node_43 | 0.4 | n |  | TRUE
31 | bus_LV_6643-21_0_3_node_20 | 0.4 | n |  | TRUE
32 | bus_LV_6643-21_0_3_node_21 | 0.4 | n |  | TRUE
33 | bus_LV_6643-21_0_3_node_37 | 0.4 | n |  | TRUE
34 | bus_LV_6643-21_0_3_node_36 | 0.4 | n |  | TRUE
35 | bus_LV_6643-21_0_3_node_22 | 0.4 | n |  | TRUE
36 | bus_LV_6643-21_0_3_node_28 | 0.4 | n |  | TRUE
37 | bus_LV_6643-21_0_3_node_76 | 0.4 | n |  | TRUE
38 | bus_LV_6643-21_0_3_node_35 | 0.4 | n |  | TRUE
39 | bus_LV_6643-21_0_3_node_58 | 0.4 | n |  | TRUE
40 | bus_LV_6643-21_0_3_node_78 | 0.4 | n |  | TRUE
41 | bus_LV_6643-21_0_3_node_70 | 0.4 | n |  | TRUE
42 | bus_LV_6643-21_0_3_node_68 | 0.4 | n |  | TRUE
43 | bus_LV_6643-21_0_3_node_79 | 0.4 | n |  | TRUE
44 | bus_LV_6643-21_0_3_node_80 | 0.4 | n |  | TRUE
45 | bus_LV_6643-21_0_3_node_71 | 0.4 | n |  | TRUE
46 | bus_LV_6643-21_0_3_node_44 | 0.4 | n |  | TRUE
47 | bus_LV_6643-21_0_3_node_61 | 0.4 | n |  | TRUE
48 | bus_LV_6643-21_0_3_node_59 | 0.4 | n |  | TRUE
49 | bus_LV_6643-21_0_3_node_52 | 0.4 | n |  | TRUE
50 | bus_LV_6643-21_0_3_node_74 | 0.4 | n |  | TRUE
51 | bus_LV_6643-21_0_3_node_31 | 0.4 | n |  | TRUE
52 | bus_LV_6643-21_0_3_node_53 | 0.4 | n |  | TRUE
53 | bus_LV_6643-21_0_3_node_32 | 0.4 | n |  | TRUE
54 | bus_LV_6643-21_0_3_node_33 | 0.4 | n |  | TRUE
55 | bus_LV_6643-21_0_3_node_41 | 0.4 | n |  | TRUE
56 | bus_LV_6643-21_0_3_node_39 | 0.4 | n |  | TRUE
57 | bus_LV_6643-21_0_3_node_38 | 0.4 | n |  | TRUE
58 | bus_LV_6643-21_0_3_node_40 | 0.4 | n |  | TRUE
59 | bus_LV_6643-21_0_3_node_42 | 0.4 | n |  | TRUE
60 | bus_LV_6643-21_0_3_node_45 | 0.4 | n |  | TRUE
61 | bus_LV_6643-21_0_3_node_47 | 0.4 | n |  | TRUE
62 | bus_LV_6643-21_0_3_node_49 | 0.4 | n |  | TRUE
63 | bus_LV_6643-21_0_3_node_50 | 0.4 | n |  | TRUE
64 | bus_LV_6643-21_0_3_node_54 | 0.4 | n |  | TRUE
65 | bus_LV_6643-21_0_3_node_56 | 0.4 | n |  | TRUE
66 | bus_LV_6643-21_0_3_node_63 | 0.4 | n |  | TRUE
67 | bus_LV_6643-21_0_3_node_65 | 0.4 | n |  | TRUE
68 | bus_LV_6643-21_0_3_node_64 | 0.4 | n |  | TRUE
69 | bus_LV_6643-21_0_3_node_77 | 0.4 | n |  | TRUE
70 | bus_LV_6643-21_0_3_node_60 | 0.4 | n |  | TRUE
71 | bus_LV_6643-21_0_3_node_81 | 0.4 | n |  | TRUE
72 | bus_LV_6643-21_0_3_node_69 | 0.4 | n |  | TRUE
73 | bus_LV_6643-21_0_3_node_67 | 0.4 | n |  | TRUE
74 | bus_LV_6643-21_0_3_node_66 | 0.4 | n |  | TRUE
75 | bus_LV_6643-21_0_3_node_73 | 0.4 | n |  | TRUE
76 | bus_MV_658_0_node_114 | 20 | n |  | TRUE

## load
| name | bus | p_mw | q_mvar | const_z_percent | const_i_percent | sn_mva | scaling | in_service | type
0 | LV_6643-21_0_3_load_0 | 0 | 0.00095105 | 0.00023836 | 0 | 0 |  | 1 | TRUE | wye
1 | LV_6643-21_0_3_load_1 | 1 | 0.0035992 | 0.00090205 | 0 | 0 |  | 1 | TRUE | wye
2 | LV_6643-21_0_3_load_2 | 2 | 0.0020742 | 0.00051984 | 0 | 0 |  | 1 | TRUE | wye
3 | LV_6643-21_0_3_load_3 | 3 | 0.00095128 | 0.00023841 | 0 | 0 |  | 1 | TRUE | wye
4 | LV_6643-21_0_3_load_4 | 4 | 0.00050661 | 0.00012697 | 0 | 0 |  | 1 | TRUE | wye
5 | LV_6643-21_0_3_load_5 | 5 | 0.0038622 | 0.00096796 | 0 | 0 |  | 1 | TRUE | wye
6 | LV_6643-21_0_3_load_29 | 7 | 0.00050757 | 0.00012721 | 0 | 0 |  | 1 | TRUE | wye
7 | LV_6643-21_0_3_load_27 | 8 | 0.00056429 | 0.00014143 | 0 | 0 |  | 1 | TRUE | wye
8 | LV_6643-21_0_3_load_34 | 10 | 0.0010151 | 0.0002544 | 0 | 0 |  | 1 | TRUE | wye
9 | LV_6643-21_0_3_load_30 | 11 | 0.0023877 | 0.00059842 | 0 | 0 |  | 1 | TRUE | wye
10 | LV_6643-21_0_3_load_7 | 13 | 0.0019615 | 0.00049159 | 0 | 0 |  | 1 | TRUE | wye
11 | LV_6643-21_0_3_load_25 | 17 | 0.03074 | 0.0077042 | 0 | 0 |  | 1 | TRUE | wye
12 | LV_6643-21_0_3_load_26 | 18 | 0.001172 | 0.00029373 | 0 | 0 |  | 1 | TRUE | wye
13 | LV_6643-21_0_3_load_48 | 20 | 0.0050771 | 0.0012724 | 0 | 0 |  | 1 | TRUE | wye
14 | LV_6643-21_0_3_load_57 | 24 | 0.030587 | 0.0076659 | 0 | 0 |  | 1 | TRUE | wye
15 | LV_6643-21_0_3_load_72 | 27 | 0.025916 | 0.0064952 | 0 | 0 |  | 1 | TRUE | wye
16 | LV_6643-21_0_3_load_62 | 28 | 0.0077438 | 0.0019408 | 0 | 0 |  | 1 | TRUE | wye
17 | LV_6643-21_0_3_load_46 | 29 | 0.0033069 | 0.00082879 | 0 | 0 |  | 1 | TRUE | wye
18 | LV_6643-21_0_3_load_43 | 30 | 0.0012388 | 0.00031048 | 0 | 0 |  | 1 | TRUE | wye
19 | LV_6643-21_0_3_load_37 | 33 | 0.0015899 | 0.00039847 | 0 | 0 |  | 1 | TRUE | wye
20 | LV_6643-21_0_3_load_36 | 34 | 0.001146 | 0.00028721 | 0 | 0 |  | 1 | TRUE | wye
21 | LV_6643-21_0_3_load_28 | 36 | 0.0027681 | 0.00069375 | 0 | 0 |  | 1 | TRUE | wye
22 | LV_6643-21_0_3_load_76 | 37 | 0.0027685 | 0.00069384 | 0 | 0 |  | 1 | TRUE | wye
23 | LV_6643-21_0_3_load_35 | 38 | 0.00095117 | 0.00023839 | 0 | 0 |  | 1 | TRUE | wye
24 | LV_6643-21_0_3_load_58 | 39 | 0.011368 | 0.002849 | 0 | 0 |  | 1 | TRUE | wye
25 | LV_6643-21_0_3_load_78 | 40 | 0.0034574 | 0.00086651 | 0 | 0 |  | 1 | TRUE | wye
26 | LV_6643-21_0_3_load_70 | 41 | 0.0016737 | 0.00041947 | 0 | 0 |  | 1 | TRUE | wye
27 | LV_6643-21_0_3_load_68 | 42 | 0.0060774 | 0.0015231 | 0 | 0 |  | 1 | TRUE | wye
28 | LV_6643-21_0_3_load_79 | 43 | 0.13649 | 0.034207 | 0 | 0 |  | 1 | TRUE | wye
29 | LV_6643-21_0_3_load_80 | 44 | 0.00557 | 0.001396 | 0 | 0 |  | 1 | TRUE | wye
30 | LV_6643-21_0_3_load_71 | 45 | 0.011431 | 0.0028649 | 0 | 0 |  | 1 | TRUE | wye
31 | LV_6643-21_0_3_load_44 | 46 | 0.0003892 | 9.7544e-05 | 0 | 0 |  | 1 | TRUE | wye
32 | LV_6643-21_0_3_load_61 | 47 | 0.013444 | 0.0033695 | 0 | 0 |  | 1 | TRUE | wye
33 | LV_6643-21_0_3_load_52 | 49 | 0.0010216 | 0.00025603 | 0 | 0 |  | 1 | TRUE | wye
34 | LV_6643-21_0_3_load_74 | 50 | 0.030744 | 0.0077051 | 0 | 0 |  | 1 | TRUE | wye
35 | LV_6643-21_0_3_load_31 | 51 | 0.00050753 | 0.0001272 | 0 | 0 |  | 1 | TRUE | wye
36 | LV_6643-21_0_3_load_32 | 53 | 0.0023872 | 0.00059829 | 0 | 0 |  | 1 | TRUE | wye
37 | LV_6643-21_0_3_load_33 | 54 | 0.00050749 | 0.00012719 | 0 | 0 |  | 1 | TRUE | wye
38 | LV_6643-21_0_3_load_41 | 55 | 0.0005077 | 0.00012724 | 0 | 0 |  | 1 | TRUE | wye
39 | LV_6643-21_0_3_load_39 | 56 | 0.00050766 | 0.00012723 | 0 | 0 |  | 1 | TRUE | wye
40 | LV_6643-21_0_3_load_38 | 57 | 0.0020371 | 0.00051055 | 0 | 0 |  | 1 | TRUE | wye
41 | LV_6643-21_0_3_load_40 | 58 | 0.0020375 | 0.00051064 | 0 | 0 |  | 1 | TRUE | wye
42 | LV_6643-21_0_3_load_42 | 59 | 0.0020373 | 0.00051061 | 0 | 0 |  | 1 | TRUE | wye
43 | LV_6643-21_0_3_load_45 | 60 | 0.00022426 | 5.6205e-05 | 0 | 0 |  | 1 | TRUE | wye
44 | LV_6643-21_0_3_load_47 | 61 | 0.00020626 | 5.1693e-05 | 0 | 0 |  | 1 | TRUE | wye
45 | LV_6643-21_0_3_load_49 | 62 | 0.0043001 | 0.0010777 | 0 | 0 |  | 1 | TRUE | wye
46 | LV_6643-21_0_3_load_50 | 63 | 0.00022937 | 5.7486e-05 | 0 | 0 |  | 1 | TRUE | wye
47 | LV_6643-21_0_3_load_54 | 64 | 0.0010417 | 0.00026108 | 0 | 0 |  | 1 | TRUE | wye
48 | LV_6643-21_0_3_load_56 | 65 | 0.0055232 | 0.0013842 | 0 | 0 |  | 1 | TRUE | wye
49 | LV_6643-21_0_3_load_63 | 66 | 0.0071297 | 0.0017869 | 0 | 0 |  | 1 | TRUE | wye
50 | LV_6643-21_0_3_load_65 | 67 | 0.0095524 | 0.0023941 | 0 | 0 |  | 1 | TRUE | wye
51 | LV_6643-21_0_3_load_64 | 68 | 0.0013643 | 0.00034194 | 0 | 0 |  | 1 | TRUE | wye
52 | LV_6643-21_0_3_load_77 | 69 | 0.006192 | 0.0015519 | 0 | 0 |  | 1 | TRUE | wye
53 | LV_6643-21_0_3_load_60 | 70 | 0.0055232 | 0.0013842 | 0 | 0 |  | 1 | TRUE | wye
54 | LV_6643-21_0_3_load_81 | 71 | 0.013292 | 0.0033312 | 0 | 0 |  | 1 | TRUE | wye
55 | LV_6643-21_0_3_load_69 | 72 | 0.0027534 | 0.00069007 | 0 | 0 |  | 1 | TRUE | wye
56 | LV_6643-21_0_3_load_67 | 73 | 0.0039203 | 0.00098252 | 0 | 0 |  | 1 | TRUE | wye
57 | LV_6643-21_0_3_load_66 | 74 | 0.011378 | 0.0028517 | 0 | 0 |  | 1 | TRUE | wye
58 | LV_6643-21_0_3_load_73 | 75 | 0.017712 | 0.0044389 | 0 | 0 |  | 1 | TRUE | wye

## ext_grid
| name | bus | vm_pu | va_degree | slack_weight | in_service
0 |  | 43 | 1 | 0 | 1 | TRUE

## line
| name | std_type | from_bus | to_bus | length_km | r_ohm_per_km | x_ohm_per_km | c_nf_per_km | g_us_per_km | max_i_ka | df | parallel | type | in_service
0 | LV_6643-21_0_3_line_0 |  | 0 | 1 | 0.022633 | 0.125 | 0.08 | 261 | 0 | 0.364 | 1 | 1 | cs | TRUE
1 | LV_6643-21_0_3_line_1 |  | 0 | 2 | 0.022738 | 0.125 | 0.08 | 261 | 0 | 0.364 | 1 | 1 | cs | TRUE
2 | LV_6643-21_0_3_line_2 |  | 1 | 3 | 0.001563 | 0.125 | 0.08 | 261 | 0 | 0.364 | 1 | 1 | cs | TRUE
3 | LV_6643-21_0_3_line_3 |  | 2 | 4 | 0.0034238 | 0.125 | 0.08 | 261 | 0 | 0.364 | 1 | 1 | cs | TRUE
4 | LV_6643-21_0_3_line_4 |  | 3 | 5 | 0.0016074 | 0.125 | 0.08 | 261 | 0 | 0.364 | 1 | 1 | cs | TRUE
5 | LV_6643-21_0_3_line_5 |  | 4 | 6 | 0.035285 | 0.125 | 0.08 | 261 | 0 | 0.364 | 1 | 1 | cs | TRUE
6 | LV_6643-21_0_3_line_6 |  | 5 | 7 | 0.0022252 | 0.125 | 0.08 | 261 | 0 | 0.364 | 1 | 1 | cs | TRUE
7 | LV_6643-21_0_3_line_7 |  | 6 | 8 | 0.074088 | 0.125 | 0.08 | 261 | 0 | 0.364 | 1 | 1 | cs | TRUE
8 | LV_6643-21_0_3_line_8 |  | 6 | 9 | 0.00293 | 0.125 | 0.08 | 261 | 0 | 0.364 | 1 | 1 | cs | TRUE
9 | LV_6643-21_0_3_line_9 |  | 7 | 10 | 0.054736 | 0.125 | 0.08 | 261 | 0 | 0.364 | 1 | 1 | cs | TRUE
10 | LV_6643-21_0_3_line_10 |  | 8 | 11 | 0.013361 | 0.125 | 0.08 | 261 | 0 | 0.364 | 1 | 1 | cs | TRUE
11 | LV_6643-21_0_3_line_11 |  | 9 | 12 | 0.004787 | 0.125 | 0.08 | 261 | 0 | 0.364 | 1 | 1 | cs | TRUE
12 | LV_6643-21_0_3_line_12 |  | 9 | 13 | 0.018825 | 0.125 | 0.08 | 261 | 0 | 0.364 | 1 | 1 | cs | TRUE
13 | LV_6643-21_0_3_line_13 |  | 11 | 51 | 0.0074885 | 0.125 | 0.08 | 261 | 0 | 0.364 | 1 | 1 | cs | TRUE
14 | LV_6643-21_0_3_line_14 |  | 12 | 36 | 0.052877 | 0.125 | 0.08 | 261 | 0 | 0.364 | 1 | 1 | cs | TRUE
15 | LV_6643-21_0_3_line_15 |  | 13 | 14 | 0.031154 | 0.125 | 0.08 | 261 | 0 | 0.364 | 1 | 1 | cs | TRUE
16 | LV_6643-21_0_3_line_16 |  | 14 | 15 | 0.004739 | 0.125 | 0.08 | 261 | 0 | 0.364 | 1 | 1 | cs | TRUE
17 | LV_6643-21_0_3_line_17 |  | 14 | 16 | 0.016437 | 0.125 | 0.08 | 261 | 0 | 0.364 | 1 | 1 | cs | TRUE
18 | LV_6643-21_0_3_line_18 |  | 15 | 17 | 0.046024 | 0.125 | 0.08 | 261 | 0 | 0.364 | 1 | 1 | cs | TRUE
19 | LV_6643-21_0_3_line_19 |  | 16 | 18 | 0.036725 | 0.125 | 0.08 | 261 | 0 | 0.364 | 1 | 1 | cs | TRUE
20 | LV_6643-21_0_3_line_20 |  | 16 | 19 | 0.018931 | 0.125 | 0.08 | 261 | 0 | 0.364 | 1 | 1 | cs | TRUE
21 | LV_6643-21_0_3_line_21 |  | 17 | 37 | 0.013725 | 0.125 | 0.08 | 261 | 0 | 0.364 | 1 | 1 | cs | TRUE
22 | LV_6643-21_0_3_line_22 |  | 18 | 38 | 0.034714 | 0.125 | 0.08 | 261 | 0 | 0.364 | 1 | 1 | cs | TRUE
23 | LV_6643-21_0_3_line_23 |  | 19 | 20 | 0.0080009 | 0.125 | 0.08 | 261 | 0 | 0.364 | 1 | 1 | cs | TRUE
24 | LV_6643-21_0_3_line_24 |  | 19 | 21 | 0.070068 | 0.125 | 0.08 | 261 | 0 | 0.364 | 1 | 1 | cs | TRUE
25 | LV_6643-21_0_3_line_25 |  | 21 | 29 | 0.032208 | 0.125 | 0.08 | 261 | 0 | 0.364 | 1 | 1 | cs | TRUE
26 | LV_6643-21_0_3_line_26 |  | 21 | 30 | 0.021171 | 0.125 | 0.08 | 261 | 0 | 0.364 | 1 | 1 | cs | TRUE
27 | LV_6643-21_0_3_line_27 |  | 22 | 23 | 0.13369 | 0.125 | 0.08 | 261 | 0 | 0.364 | 1 | 1 | cs | TRUE
28 | LV_6643-21_0_3_line_28 |  | 22 | 24 | 0.018334 | 0.125 | 0.08 | 261 | 0 | 0.364 | 1 | 1 | cs | TRUE
29 | LV_6643-21_0_3_line_29 |  | 23 | 25 | 0.004394 | 0.125 | 0.08 | 261 | 0 | 0.364 | 1 | 3 | cs | TRUE
30 | LV_6643-21_0_3_line_30 |  | 23 | 26 | 0.21026 | 0.125 | 0.08 | 261 | 0 | 0.364 | 1 | 1 | cs | TRUE
31 | LV_6643-21_0_3_line_31 |  | 23 | 27 | 0.019639 | 0.125 | 0.08 | 261 | 0 | 0.364 | 1 | 3 | cs | TRUE
32 | LV_6643-21_0_3_line_32 |  | 24 | 39 | 0.025061 | 0.125 | 0.08 | 261 | 0 | 0.364 | 1 | 1 | cs | TRUE
33 | LV_6643-21_0_3_line_33 |  | 24 | 40 | 0.075424 | 0.125 | 0.08 | 261 | 0 | 0.364 | 1 | 1 | cs | TRUE
34 | LV_6643-21_0_3_line_34 |  | 25 | 43 | 0.02044 | 0.125 | 0.08 | 261 | 0 | 0.364 | 1 | 3 | cs | TRUE
35 | LV_6643-21_0_3_line_35 |  | 25 | 44 | 0.028067 | 0.125 | 0.08 | 261 | 0 | 0.364 | 1 | 1 | cs | TRUE
36 | LV_6643-21_0_3_line_36 |  | 26 | 28 | 0.035503 | 0.125 | 0.08 | 261 | 0 | 0.364 | 1 | 1 | cs | TRUE
37 | LV_6643-21_0_3_line_37 |  | 27 | 45 | 0.028505 | 0.125 | 0.08 | 261 | 0 | 0.364 | 1 | 3 | cs | TRUE
38 | LV_6643-21_0_3_line_38 |  | 29 | 35 | 0.052492 | 0.125 | 0.08 | 261 | 0 | 0.364 | 1 | 1 | cs | TRUE
39 | LV_6643-21_0_3_line_39 |  | 30 | 46 | 0.017496 | 0.125 | 0.08 | 261 | 0 | 0.364 | 1 | 1 | cs | TRUE
40 | LV_6643-21_0_3_line_40 |  | 31 | 32 | 0.2286 | 0.125 | 0.08 | 261 | 0 | 0.364 | 1 | 1 | cs | TRUE
41 | LV_6643-21_0_3_line_41 |  | 31 | 33 | 0.046458 | 0.125 | 0.08 | 261 | 0 | 0.364 | 1 | 1 | cs | TRUE
42 | LV_6643-21_0_3_line_42 |  | 32 | 34 | 0.11399 | 0.125 | 0.08 | 261 | 0 | 0.364 | 1 | 1 | cs | TRUE
43 | LV_6643-21_0_3_line_43 |  | 32 | 35 | 0.03694 | 0.125 | 0.08 | 261 | 0 | 0.364 | 1 | 1 | cs | TRUE
44 | LV_6643-21_0_3_line_44 |  | 36 | 49 | 0.019054 | 0.125 | 0.08 | 261 | 0 | 0.364 | 1 | 1 | cs | TRUE
45 | LV_6643-21_0_3_line_45 |  | 37 | 50 | 0.013238 | 0.125 | 0.08 | 261 | 0 | 0.364 | 1 | 1 | cs | TRUE
46 | LV_6643-21_0_3_line_46 |  | 39 | 48 | 0.0061846 | 0.125 | 0.08 | 261 | 0 | 0.364 | 1 | 1 | cs | TRUE
47 | LV_6643-21_0_3_line_47 |  | 40 | 69 | 0.0095047 | 0.125 | 0.08 | 261 | 0 | 0.364 | 1 | 1 | cs | TRUE
48 | LV_6643-21_0_3_line_48 |  | 41 | 42 | 0.017649 | 0.125 | 0.08 | 261 | 0 | 0.364 | 1 | 1 | cs | TRUE
49 | LV_6643-21_0_3_line_49 |  | 42 | 74 | 0.0031082 | 0.125 | 0.08 | 261 | 0 | 0.364 | 1 | 1 | cs | TRUE
50 | LV_6643-21_0_3_line_50 |  | 45 | 75 | 0.0096406 | 0.125 | 0.08 | 261 | 0 | 0.364 | 1 | 3 | cs | TRUE
51 | LV_6643-21_0_3_line_51 |  | 46 | 60 | 0.01819 | 0.125 | 0.08 | 261 | 0 | 0.364 | 1 | 1 | cs | TRUE
52 | LV_6643-21_0_3_line_52 |  | 47 | 48 | 0.019782 | 0.125 | 0.08 | 261 | 0 | 0.364 | 1 | 1 | cs | TRUE
53 | LV_6643-21_0_3_line_53 |  | 48 | 70 | 0.0055979 | 0.125 | 0.08 | 261 | 0 | 0.364 | 1 | 1 | cs | TRUE
54 | LV_6643-21_0_3_line_54 |  | 49 | 52 | 0.096282 | 0.125 | 0.08 | 261 | 0 | 0.364 | 1 | 1 | cs | TRUE
55 | LV_6643-21_0_3_line_55 |  | 50 | 75 | 0.011117 | 0.125 | 0.08 | 261 | 0 | 0.364 | 1 | 2 | cs | TRUE
56 | LV_6643-21_0_3_line_56 |  | 51 | 53 | 0.013277 | 0.125 | 0.08 | 261 | 0 | 0.364 | 1 | 1 | cs | TRUE
57 | LV_6643-21_0_3_line_57 |  | 52 | 64 | 0.072692 | 0.125 | 0.08 | 261 | 0 | 0.364 | 1 | 1 | cs | TRUE
58 | LV_6643-21_0_3_line_58 |  | 53 | 54 | 0.012028 | 0.125 | 0.08 | 261 | 0 | 0.364 | 1 | 1 | cs | TRUE
59 | LV_6643-21_0_3_line_59 |  | 54 | 55 | 0.0023661 | 0.125 | 0.08 | 261 | 0 | 0.364 | 1 | 1 | cs | TRUE
60 | LV_6643-21_0_3_line_60 |  | 55 | 56 | 0.052984 | 0.125 | 0.08 | 261 | 0 | 0.364 | 1 | 1 | cs | TRUE
61 | LV_6643-21_0_3_line_61 |  | 56 | 57 | 0.0034242 | 0.125 | 0.08 | 261 | 0 | 0.364 | 1 | 1 | cs | TRUE
62 | LV_6643-21_0_3_line_62 |  | 57 | 58 | 0.013328 | 0.125 | 0.08 | 261 | 0 | 0.364 | 1 | 1 | cs | TRUE
63 | LV_6643-21_0_3_line_63 |  | 58 | 59 | 0.0016128 | 0.125 | 0.08 | 261 | 0 | 0.364 | 1 | 1 | cs | TRUE
64 | LV_6643-21_0_3_line_64 |  | 60 | 61 | 0.0088725 | 0.125 | 0.08 | 261 | 0 | 0.364 | 1 | 1 | cs | TRUE
65 | LV_6643-21_0_3_line_65 |  | 61 | 62 | 0.0087913 | 0.125 | 0.08 | 261 | 0 | 0.364 | 1 | 1 | cs | TRUE
66 | LV_6643-21_0_3_line_66 |  | 62 | 63 | 0.011109 | 0.125 | 0.08 | 261 | 0 | 0.364 | 1 | 1 | cs | TRUE
67 | LV_6643-21_0_3_line_67 |  | 64 | 65 | 0.04837 | 0.125 | 0.08 | 261 | 0 | 0.364 | 1 | 1 | cs | TRUE
68 | LV_6643-21_0_3_line_68 |  | 65 | 66 | 0.025881 | 0.125 | 0.08 | 261 | 0 | 0.364 | 1 | 1 | cs | TRUE
69 | LV_6643-21_0_3_line_69 |  | 66 | 68 | 0.040757 | 0.125 | 0.08 | 261 | 0 | 0.364 | 1 | 1 | cs | TRUE
70 | LV_6643-21_0_3_line_70 |  | 67 | 68 | 0.0033339 | 0.125 | 0.08 | 261 | 0 | 0.364 | 1 | 1 | cs | TRUE
71 | LV_6643-21_0_3_line_71 |  | 69 | 71 | 0.13178 | 0.125 | 0.08 | 261 | 0 | 0.364 | 1 | 1 | cs | TRUE
72 | LV_6643-21_0_3_line_72 |  | 70 | 72 | 0.0030581 | 0.125 | 0.08 | 261 | 0 | 0.364 | 1 | 1 | cs | TRUE
73 | LV_6643-21_0_3_line_73 |  | 72 | 73 | 0.0056799 | 0.125 | 0.08 | 261 | 0 | 0.364 | 1 | 1 | cs | TRUE
74 | LV_6643-21_0_3_line_74 |  | 73 | 74 | 0.0088643 | 0.125 | 0.08 | 261 | 0 | 0.364 | 1 | 1 | cs | TRUE

## trafo
| name | std_type | hv_bus | lv_bus | sn_mva | vn_hv_kv | vn_lv_kv | vk_percent | vkr_percent | pfe_kw | i0_percent | shift_degree | tap_side | tap_neutral | tap_min | tap_max | tap_step_percent | tap_step_degree | tap_pos | tap_phase_shifter | parallel | df | in_service
0 | LV_6643-21_0_3_trafo_79 | 0.63 MVA 20/0.4 kV | 76 | 43 | 0.63 | 20 | 0.4 | 6 | 1.206 | 1.65 | 0.2619 | 150 | hv | 0 | -2 | 2 | 2.5 | 0 | 0 | FALSE | 1 | 1 | TRUE

## line_geodata
| x0 | y0 | x1 | y1 | x2 | y2 | x3 | y3 | x4 | y4 | x5 | y5 | x6 | y6 | x7 | y7 | x8 | y8 | x9 | y9 | x10 | y10 | x11 | y11 | x12 | y12 | x13 | y13 | x14 | y14 | x15 | y15 | x16 | y16
0 | 2496699.6884 | 1119054.6425 | 2496683.4514 | 1119070.4103
1 | 2496699.6884 | 1119054.6425 | 2496716.0007 | 1119038.8017
2 | 2496683.4514 | 1119070.4103 | 2496682.3301 | 1119071.4992
3 | 2496716.0007 | 1119038.8017 | 2496718.4569 | 1119036.4165
4 | 2496682.3301 | 1119071.4992 | 2496681.1769 | 1119072.619
5 | 2496743.7043 | 1119011.7671 | 2496737.2228 | 1119018.193 | 2496718.4569 | 1119036.4165
6 | 2496679.5805 | 1119074.1692 | 2496681.1769 | 1119072.619
7 | 2496743.7043 | 1119011.7671 | 2496738.5972 | 1119007.3849 | 2496733.5095 | 1119000.5229 | 2496715.101 | 1118968.4057 | 2496707.4903 | 1118957.0841 | 2496701.5029 | 1118951.5466
8 | 2496743.7043 | 1119011.7671 | 2496746.1629 | 1119013.3706
9 | 2496636.3473 | 1119103.0808 | 2496640.4682 | 1119103.9554 | 2496644.3865 | 1119103.8106 | 2496647.7845 | 1119103.0298 | 2496650.9843 | 1119101.4853 | 2496653.4062 | 1119099.5871 | 2496679.5805 | 1119074.1692
10 | 2496701.5029 | 1118951.5466 | 2496691.6935 | 1118942.4745
11 | 2496748.7101 | 1119009.3135 | 2496746.1629 | 1119013.3706
12 | 2496746.1629 | 1119013.3706 | 2496762.133 | 1119023.3368
13 | 2496691.6935 | 1118942.4745 | 2496686.1958 | 1118937.39
14 | 2496748.7101 | 1119009.3135 | 2496738.5522 | 1118984.4155 | 2496728.8402 | 1118960.3216 | 2496728.8365 | 1118960.3136
15 | 2496788.5627 | 1119039.8304 | 2496762.133 | 1119023.3368
16 | 2496791.4937 | 1119036.1003 | 2496788.5627 | 1119039.8304
17 | 2496776.898 | 1119051.4257 | 2496783.8193 | 1119044.9924 | 2496788.5627 | 1119039.8304
18 | 2496791.4937 | 1119036.1003 | 2496794.5638 | 1119035.5476 | 2496797.5108 | 1119033.6627 | 2496809.5894 | 1119020.9931 | 2496824.6267 | 1119005.0689
19 | 2496776.898 | 1119051.4257 | 2496749.6847 | 1119076.0874
20 | 2496776.898 | 1119051.4257 | 2496783.6182 | 1119058.5267 | 2496789.9063 | 1119065.1791
21 | 2496824.6267 | 1119005.0689 | 2496834.0501 | 1118995.0897
22 | 2496723.9176 | 1119099.3498 | 2496727.9119 | 1119095.7344 | 2496748.5636 | 1119077.1034 | 2496749.6847 | 1119076.0874
23 | 2496789.9063 | 1119065.1791 | 2496795.6784 | 1119059.6387
24 | 2496739.5077 | 1119114.0036 | 2496774.7227 | 1119079.9698 | 2496789.9063 | 1119065.1791
25 | 2496739.5077 | 1119114.0036 | 2496720.16 | 1119132.6013 | 2496716.3542 | 1119136.391
26 | 2496739.5077 | 1119114.0036 | 2496754.7535 | 1119122.293 | 2496758.1282 | 1119124.0772
27 | 2496890.1917 | 1118935.1309 | 2496918.5501 | 1118905.3509 | 2496923.113 | 1118900.4589 | 2496935.3153 | 1118885.9529 | 2496941.0495 | 1118880.0404 | 2496951.2966 | 1118869.4591 | 2496964.0971 | 1118857.4445 | 2496959.6418 | 1118849.1819 | 2496971.8823 | 1118837.3659
28 | 2496971.8823 | 1118837.3659 | 2496958.4406 | 1118824.8981
29 | 2496890.1917 | 1118935.1309 | 2496886.8926 | 1118932.2186
30 | 2496890.1917 | 1118935.1309 | 2496897.9855 | 1118943.1809 | 2496911.3115 | 1118928.9559 | 2496913.5728 | 1118926.6826 | 2496923.1687 | 1118924.0952 | 2496931.2666 | 1118922.3672 | 2496942.0441 | 1118922.0834 | 2496946.7489 | 1118922.7926 | 2496950.8405 | 1118924.6574 | 2496968.8342 | 1118937.9371 | 2496980.359 | 1118956.1412 | 2496997.514 | 1118983.622 | 2497006.3626 | 1118996.5128 | 2497012.1586 | 1119004.1968 | 2497005.0488 | 1119010.911 | 2496998.7339 | 1119018.5233 | 2496988.2697 | 1119031.7544
31 | 2496890.1917 | 1118935.1309 | 2496876.7843 | 1118949.4816
32 | 2496958.4406 | 1118824.8981 | 2496946.1273 | 1118816.6026 | 2496940.7151 | 1118815.6052 | 2496936.418 | 1118817.5352
33 | 2496958.4406 | 1118824.8981 | 2496972.5219 | 1118750.8002
34 | 2496872.1327 | 1118918.039 | 2496886.8926 | 1118932.2186
35 | 2496886.8926 | 1118932.2186 | 2496894.4395 | 1118922.1725 | 2496892.433 | 1118916.303 | 2496898.6426 | 1118909.3814
36 | 2496988.2697 | 1119031.7544 | 2496965.5961 | 1119059.0736
37 | 2496857.3245 | 1118970.3105 | 2496876.7843 | 1118949.4816
38 | 2496681.1415 | 1119175.2613 | 2496690.4687 | 1119163.7503 | 2496705.301 | 1119147.3977 | 2496716.3542 | 1119136.391
39 | 2496758.1282 | 1119124.0772 | 2496773.5953 | 1119132.2546
40 | 2496501.1472 | 1119129.4761 | 2496503.4832 | 1119130.6813 | 2496506.033 | 1119132.6501 | 2496549.2439 | 1119167.2551 | 2496590.3151 | 1119201.7747 | 2496596.4857 | 1119205.6161 | 2496602.3541 | 1119208.0395 | 2496606.6966 | 1119209.6885 | 2496609.9461 | 1119210.1555 | 2496615.0118 | 1119210.3135 | 2496621.6184 | 1119208.9664 | 2496625.74 | 1119207.1726 | 2496630.4657 | 1119204.6013 | 2496634.0483 | 1119201.0823 | 2496641.9874 | 1119190.0952 | 2496651.0387 | 1119177.7994 | 2496674.0754 | 1119149.2767
41 | 2496501.1472 | 1119129.4761 | 2496504.9219 | 1119123.6523 | 2496496.9677 | 1119108.9568 | 2496480.6573 | 1119093.014
42 | 2496569.0358 | 1119118.7191 | 2496582.4651 | 1119124.5821 | 2496591.553 | 1119121.6471 | 2496599.1699 | 1119119.7935 | 2496605.8296 | 1119118.8346 | 2496611.1877 | 1119118.9431 | 2496614.3511 | 1119119.3337 | 2496618.1851 | 1119120.5801 | 2496623.0426 | 1119123.0097 | 2496631.6549 | 1119128.3659 | 2496639.3508 | 1119132.0368 | 2496655.1485 | 1119139.2047 | 2496670.1723 | 1119146.6972 | 2496674.0754 | 1119149.2767
43 | 2496681.1415 | 1119175.2613 | 2496674.026 | 1119168.5119 | 2496683.5703 | 1119157.5086 | 2496674.0754 | 1119149.2767
44 | 2496720.926 | 1118942.979 | 2496720.926 | 1118942.979 | 2496728.8365 | 1118960.3136
45 | 2496834.0501 | 1118995.0897 | 2496843.139 | 1118985.4648
46 | 2496932.2195 | 1118822.0763 | 2496936.418 | 1118817.5352
47 | 2496972.3445 | 1118741.2972 | 2496972.5219 | 1118750.8002
48 | 2496925.8023 | 1118854.3426 | 2496921.6562 | 1118850.3298 | 2496915.1661 | 1118844.0475 | 2496914.4553 | 1118841.2912
49 | 2496914.4553 | 1118841.2912 | 2496914.4553 | 1118841.2912 | 2496915.8435 | 1118838.5102
50 | 2496857.3245 | 1118970.3105 | 2496850.743 | 1118977.3551
51 | 2496773.5953 | 1119132.2546 | 2496789.6762 | 1119140.7564
52 | 2496932.2195 | 1118822.0763 | 2496946.6601 | 1118835.5969
53 | 2496932.2195 | 1118822.0763 | 2496928.2682 | 1118826.0416
54 | 2496654.1682 | 1118875.5431 | 2496667.53 | 1118883.2975 | 2496675.9143 | 1118888.8467 | 2496682.0635 | 1118893.2334 | 2496689.9827 | 1118901.8258 | 2496705.9184 | 1118921.0992 | 2496720.926 | 1118942.979
55 | 2496850.743 | 1118977.3551 | 2496845.7211 | 1118982.7303 | 2496843.139 | 1118985.4648
56 | 2496676.4484 | 1118928.3751 | 2496686.1958 | 1118937.39
57 | 2496654.1682 | 1118875.5431 | 2496695.3939 | 1118815.6722
58 | 2496667.2528 | 1118920.6445 | 2496671.879 | 1118924.1492 | 2496676.4484 | 1118928.3751
59 | 2496667.2528 | 1118920.6445 | 2496665.3668 | 1118919.2158
60 | 2496616.367 | 1118901.8478 | 2496628.0598 | 1118903.229 | 2496637.502 | 1118904.7464 | 2496645.3709 | 1118907.2358 | 2496658.359 | 1118913.907 | 2496665.3668 | 1118919.2158
61 | 2496612.9664 | 1118901.4461 | 2496616.367 | 1118901.8478
62 | 2496612.9664 | 1118901.4461 | 2496610.4651 | 1118901.1506 | 2496599.8152 | 1118899.3011
63 | 2496598.2262 | 1118899.0251 | 2496598.2262 | 1118899.0251 | 2496599.8152 | 1118899.3011
64 | 2496789.6762 | 1119140.7564 | 2496797.5199 | 1119144.9033
65 | 2496805.2918 | 1119149.0124 | 2496803.3602 | 1119147.991 | 2496797.5199 | 1119144.9033
66 | 2496815.1127 | 1119154.2055 | 2496805.2918 | 1119149.0124
67 | 2496722.9747 | 1118775.9368 | 2496709.4188 | 1118795.3041 | 2496695.3939 | 1118815.6722
68 | 2496722.9747 | 1118775.9368 | 2496737.8157 | 1118754.7335
69 | 2496737.8157 | 1118754.7335 | 2496759.2751 | 1118724.0745 | 2496760.8068 | 1118721.1131
70 | 2496760.8068 | 1118721.1131 | 2496760.8068 | 1118721.1131 | 2496761.7556 | 1118717.9171
71 | 2496972.3445 | 1118741.2972 | 2496906.1526 | 1118627.3416
72 | 2496926.1096 | 1118828.2078 | 2496928.2682 | 1118826.0416
73 | 2496922.1004 | 1118832.2312 | 2496926.1096 | 1118828.2078
74 | 2496915.8435 | 1118838.5102 | 2496915.8435 | 1118838.5102 | 2496922.1004 | 1118832.2312

## bus_geodata
| x | y | coords
0 | 2496699.6884 | 1119054.6425
1 | 2496683.4514 | 1119070.4103
2 | 2496716.0007 | 1119038.8017
3 | 2496682.3301 | 1119071.4992
4 | 2496718.4569 | 1119036.4165
5 | 2496681.1769 | 1119072.619
6 | 2496743.7043 | 1119011.7671
7 | 2496679.5805 | 1119074.1692
8 | 2496701.5029 | 1118951.5466
9 | 2496746.1629 | 1119013.3706
10 | 2496636.3473 | 1119103.0808
11 | 2496691.6935 | 1118942.4745
12 | 2496748.7101 | 1119009.3135
13 | 2496762.133 | 1119023.3368
14 | 2496788.5627 | 1119039.8304
15 | 2496791.4937 | 1119036.1003
16 | 2496776.898 | 1119051.4257
17 | 2496824.6267 | 1119005.0689
18 | 2496749.6847 | 1119076.0874
19 | 2496789.9063 | 1119065.1791
20 | 2496795.6784 | 1119059.6387
21 | 2496739.5078 | 1119114.0036
22 | 2496971.8823 | 1118837.3659
23 | 2496890.1917 | 1118935.1309
24 | 2496958.4406 | 1118824.8981
25 | 2496886.8926 | 1118932.2186
26 | 2496988.2697 | 1119031.7544
27 | 2496876.7843 | 1118949.4816
28 | 2496965.5961 | 1119059.0736
29 | 2496716.3542 | 1119136.391
30 | 2496758.1282 | 1119124.0772
31 | 2496501.1472 | 1119129.4761
32 | 2496674.0754 | 1119149.2767
33 | 2496480.6573 | 1119093.014
34 | 2496569.0358 | 1119118.7191
35 | 2496681.1415 | 1119175.2613
36 | 2496728.8365 | 1118960.3136
37 | 2496834.0501 | 1118995.0897
38 | 2496723.9176 | 1119099.3498
39 | 2496936.418 | 1118817.5352
40 | 2496972.5219 | 1118750.8002
41 | 2496925.8023 | 1118854.3426
42 | 2496914.4553 | 1118841.2912
43 | 2496872.1327 | 1118918.039
44 | 2496898.6426 | 1118909.3814
45 | 2496857.3245 | 1118970.3105
46 | 2496773.5953 | 1119132.2546
47 | 2496946.6601 | 1118835.5969
48 | 2496932.2195 | 1118822.0763
49 | 2496720.926 | 1118942.979
50 | 2496843.139 | 1118985.4648
51 | 2496686.1958 | 1118937.39
52 | 2496654.1682 | 1118875.5431
53 | 2496676.4484 | 1118928.3751
54 | 2496667.2528 | 1118920.6445
55 | 2496665.3668 | 1118919.2158
56 | 2496616.367 | 1118901.8478
57 | 2496612.9664 | 1118901.4461
58 | 2496599.8152 | 1118899.3011
59 | 2496598.2262 | 1118899.0251
60 | 2496789.6762 | 1119140.7564
61 | 2496797.5199 | 1119144.9033
62 | 2496805.2918 | 1119149.0124
63 | 2496815.1127 | 1119154.2055
64 | 2496695.3939 | 1118815.6722
65 | 2496722.9747 | 1118775.9368
66 | 2496737.8157 | 1118754.7335
67 | 2496761.7556 | 1118717.9171
68 | 2496760.8068 | 1118721.1131
69 | 2496972.3445 | 1118741.2972
70 | 2496928.2682 | 1118826.0416
71 | 2496906.1526 | 1118627.3416
72 | 2496926.1096 | 1118828.2078
73 | 2496922.1004 | 1118832.2312
74 | 2496915.8435 | 1118838.5102
75 | 2496850.743 | 1118977.3551
76 | 2496886.8926 | 1118932.2186

## line_std_types
| c_nf_per_km | r_ohm_per_km | x_ohm_per_km | max_i_ka | type | q_mm2 | alpha | voltage_rating
NAYY 4x50 SE | 210 | 0.642 | 0.083 | 0.142 | cs | 50 | 0.00403 | LV
NAYY 4x120 SE | 264 | 0.225 | 0.08 | 0.242 | cs | 120 | 0.00403 | LV
NAYY 4x150 SE | 261 | 0.208 | 0.08 | 0.27 | cs | 150 | 0.00403 | LV
NA2XS2Y 1x95 RM/25 12/20 kV | 216 | 0.313 | 0.132 | 0.252 | cs | 95 | 0.00403 | MV
NA2XS2Y 1x185 RM/25 12/20 kV | 273 | 0.161 | 0.117 | 0.362 | cs | 185 | 0.00403 | MV
NA2XS2Y 1x240 RM/25 12/20 kV | 304 | 0.122 | 0.112 | 0.421 | cs | 240 | 0.00403 | MV
NA2XS2Y 1x95 RM/25 6/10 kV | 315 | 0.313 | 0.123 | 0.249 | cs | 95 | 0.00403 | MV
NA2XS2Y 1x185 RM/25 6/10 kV | 406 | 0.161 | 0.11 | 0.358 | cs | 185 | 0.00403 | MV
NA2XS2Y 1x240 RM/25 6/10 kV | 456 | 0.122 | 0.105 | 0.416 | cs | 240 | 0.00403 | MV
NA2XS2Y 1x150 RM/25 12/20 kV | 250 | 0.206 | 0.116 | 0.319 | cs | 150 | 0.00403 | MV
NA2XS2Y 1x120 RM/25 12/20 kV | 230 | 0.253 | 0.119 | 0.283 | cs | 120 | 0.00403 | MV
NA2XS2Y 1x70 RM/25 12/20 kV | 190 | 0.443 | 0.132 | 0.22 | cs | 70 | 0.00403 | MV
NA2XS2Y 1x150 RM/25 6/10 kV | 360 | 0.206 | 0.11 | 0.315 | cs | 150 | 0.00403 | MV
NA2XS2Y 1x120 RM/25 6/10 kV | 340 | 0.253 | 0.113 | 0.28 | cs | 120 | 0.00403 | MV
NA2XS2Y 1x70 RM/25 6/10 kV | 280 | 0.443 | 0.123 | 0.217 | cs | 70 | 0.00403 | MV
N2XS(FL)2Y 1x120 RM/35 64/110 kV | 112 | 0.153 | 0.166 | 0.366 | cs | 120 | 0.00393 | HV
N2XS(FL)2Y 1x185 RM/35 64/110 kV | 125 | 0.099 | 0.156 | 0.457 | cs | 185 | 0.00393 | HV
N2XS(FL)2Y 1x240 RM/35 64/110 kV | 135 | 0.075 | 0.149 | 0.526 | cs | 240 | 0.00393 | HV
N2XS(FL)2Y 1x300 RM/35 64/110 kV | 144 | 0.06 | 0.144 | 0.588 | cs | 300 | 0.00393 | HV
15-AL1/3-ST1A 0.4 | 11 | 1.8769 | 0.35 | 0.105 | ol | 16 | 0.00403 | LV
24-AL1/4-ST1A 0.4 | 11.25 | 1.2012 | 0.335 | 0.14 | ol | 24 | 0.00403 | LV
48-AL1/8-ST1A 0.4 | 12.2 | 0.5939 | 0.3 | 0.21 | ol | 48 | 0.00403 | LV
94-AL1/15-ST1A 0.4 | 13.2 | 0.306 | 0.29 | 0.35 | ol | 94 | 0.00403 | LV
34-AL1/6-ST1A 10.0 | 9.7 | 0.8342 | 0.36 | 0.17 | ol | 34 | 0.00403 | MV
48-AL1/8-ST1A 10.0 | 10.1 | 0.5939 | 0.35 | 0.21 | ol | 48 | 0.00403 | MV
70-AL1/11-ST1A 10.0 | 10.4 | 0.4132 | 0.339 | 0.29 | ol | 70 | 0.00403 | MV
94-AL1/15-ST1A 10.0 | 10.75 | 0.306 | 0.33 | 0.35 | ol | 94 | 0.00403 | MV
122-AL1/20-ST1A 10.0 | 11.1 | 0.2376 | 0.323 | 0.41 | ol | 122 | 0.00403 | MV
149-AL1/24-ST1A 10.0 | 11.25 | 0.194 | 0.315 | 0.47 | ol | 149 | 0.00403 | MV
34-AL1/6-ST1A 20.0 | 9.15 | 0.8342 | 0.382 | 0.17 | ol | 34 | 0.00403 | MV
48-AL1/8-ST1A 20.0 | 9.5 | 0.5939 | 0.372 | 0.21 | ol | 48 | 0.00403 | MV
70-AL1/11-ST1A 20.0 | 9.7 | 0.4132 | 0.36 | 0.29 | ol | 70 | 0.00403 | MV
94-AL1/15-ST1A 20.0 | 10 | 0.306 | 0.35 | 0.35 | ol | 94 | 0.00403 | MV
122-AL1/20-ST1A 20.0 | 10.3 | 0.2376 | 0.344 | 0.41 | ol | 122 | 0.00403 | MV
149-AL1/24-ST1A 20.0 | 10.5 | 0.194 | 0.337 | 0.47 | ol | 149 | 0.00403 | MV
184-AL1/30-ST1A 20.0 | 10.75 | 0.1571 | 0.33 | 0.535 | ol | 184 | 0.00403 | MV
243-AL1/39-ST1A 20.0 | 11 | 0.1188 | 0.32 | 0.645 | ol | 243 | 0.00403 | MV
48-AL1/8-ST1A 110.0 | 8 | 0.5939 | 0.46 | 0.21 | ol | 48 | 0.00403 | HV
70-AL1/11-ST1A 110.0 | 8.4 | 0.4132 | 0.45 | 0.29 | ol | 70 | 0.00403 | HV
94-AL1/15-ST1A 110.0 | 8.65 | 0.306 | 0.44 | 0.35 | ol | 94 | 0.00403 | HV
122-AL1/20-ST1A 110.0 | 8.5 | 0.2376 | 0.43 | 0.41 | ol | 122 | 0.00403 | HV
149-AL1/24-ST1A 110.0 | 8.75 | 0.194 | 0.41 | 0.47 | ol | 149 | 0.00403 | HV
184-AL1/30-ST1A 110.0 | 8.8 | 0.1571 | 0.4 | 0.535 | ol | 184 | 0.00403 | HV
243-AL1/39-ST1A 110.0 | 9 | 0.1188 | 0.39 | 0.645 | ol | 243 | 0.00403 | HV
305-AL1/39-ST1A 110.0 | 9.2 | 0.0949 | 0.38 | 0.74 | ol | 305 | 0.00403 | HV
490-AL1/64-ST1A 110.0 | 9.75 | 0.059 | 0.37 | 0.96 | ol | 490 | 0.00403 | HV
679-AL1/86-ST1A 110.0 | 9.95 | 0.042 | 0.36 | 1.15 | ol | 679 | 0.00403 | HV
490-AL1/64-ST1A 220.0 | 10 | 0.059 | 0.285 | 0.96 | ol | 490 | 0.00403 | HV
679-AL1/86-ST1A 220.0 | 11.7 | 0.042 | 0.275 | 1.15 | ol | 679 | 0.00403 | HV
490-AL1/64-ST1A 380.0 | 11 | 0.059 | 0.253 | 0.96 | ol | 490 | 0.00403 | HV
679-AL1/86-ST1A 380.0 | 14.6 | 0.042 | 0.25 | 1.15 | ol | 679 | 0.00403 | HV

## trafo_std_types
| i0_percent | pfe_kw | vkr_percent | sn_mva | vn_lv_kv | vn_hv_kv | vk_percent | shift_degree | vector_group | tap_side | tap_neutral | tap_min | tap_max | tap_step_degree | tap_step_percent | tap_phase_shifter
160 MVA 380/110 kV | 0.06 | 60 | 0.25 | 160 | 110 | 380 | 12.2 | 0 | Yy0 | hv | 0 | -9 | 9 | 0 | 1.5 | FALSE
100 MVA 220/110 kV | 0.06 | 55 | 0.26 | 100 | 110 | 220 | 12 | 0 | Yy0 | hv | 0 | -9 | 9 | 0 | 1.5 | FALSE
63 MVA 110/20 kV | 0.04 | 22 | 0.32 | 63 | 20 | 110 | 18 | 150 | YNd5 | hv | 0 | -9 | 9 | 0 | 1.5 | FALSE
40 MVA 110/20 kV | 0.05 | 18 | 0.34 | 40 | 20 | 110 | 16.2 | 150 | YNd5 | hv | 0 | -9 | 9 | 0 | 1.5 | FALSE
25 MVA 110/20 kV | 0.07 | 14 | 0.41 | 25 | 20 | 110 | 12 | 150 | YNd5 | hv | 0 | -9 | 9 | 0 | 1.5 | FALSE
63 MVA 110/10 kV | 0.04 | 22 | 0.32 | 63 | 10 | 110 | 18 | 150 | YNd5 | hv | 0 | -9 | 9 | 0 | 1.5 | FALSE
40 MVA 110/10 kV | 0.05 | 18 | 0.34 | 40 | 10 | 110 | 16.2 | 150 | YNd5 | hv | 0 | -9 | 9 | 0 | 1.5 | FALSE
25 MVA 110/10 kV | 0.07 | 14 | 0.41 | 25 | 10 | 110 | 12 | 150 | YNd5 | hv | 0 | -9 | 9 | 0 | 1.5 | FALSE
0.25 MVA 20/0.4 kV | 0.32 | 0.8 | 1.44 | 0.25 | 0.4 | 20 | 6 | 150 | Yzn5 | hv | 0 | -2 | 2 | 0 | 2.5 | FALSE
0.4 MVA 20/0.4 kV | 0.3375 | 1.35 | 1.425 | 0.4 | 0.4 | 20 | 6 | 150 | Dyn5 | hv | 0 | -2 | 2 | 0 | 2.5 | FALSE
0.63 MVA 20/0.4 kV | 0.2619 | 1.65 | 1.206 | 0.63 | 0.4 | 20 | 6 | 150 | Dyn5 | hv | 0 | -2 | 2 | 0 | 2.5 | FALSE
0.25 MVA 10/0.4 kV | 0.24 | 0.6 | 1.2 | 0.25 | 0.4 | 10 | 4 | 150 | Dyn5 | hv | 0 | -2 | 2 | 0 | 2.5 | FALSE
0.4 MVA 10/0.4 kV | 0.2375 | 0.95 | 1.325 | 0.4 | 0.4 | 10 | 4 | 150 | Dyn5 | hv | 0 | -2 | 2 | 0 | 2.5 | FALSE
0.63 MVA 10/0.4 kV | 0.1873 | 1.18 | 1.0794 | 0.63 | 0.4 | 10 | 4 | 150 | Dyn5 | hv | 0 | -2 | 2 | 0 | 2.5 | FALSE

## trafo3w_std_types
| sn_hv_mva | sn_mv_mva | sn_lv_mva | vn_hv_kv | vn_mv_kv | vn_lv_kv | vk_hv_percent | vk_mv_percent | vk_lv_percent | vkr_hv_percent | vkr_mv_percent | vkr_lv_percent | pfe_kw | i0_percent | shift_mv_degree | shift_lv_degree | vector_group | tap_side | tap_neutral | tap_min | tap_max | tap_step_percent
63/25/38 MVA 110/20/10 kV | 63 | 25 | 38 | 110 | 20 | 10 | 10.4 | 10.4 | 10.4 | 0.28 | 0.32 | 0.35 | 35 | 0.89 | 0 | 0 | YN0yn0yn0 | hv | 0 | -10 | 10 | 1.2
63/25/38 MVA 110/10/10 kV | 63 | 25 | 38 | 110 | 10 | 10 | 10.4 | 10.4 | 10.4 | 0.28 | 0.32 | 0.35 | 35 | 0.89 | 0 | 0 | YN0yn0yn0 | hv | 0 | -10 | 10 | 1.2

## fuse_std_types
| fuse_type | i_rated_a | t_avg | t_min | t_total | x_avg | x_min | x_total
HV 100A | HV 100A | 100 | 0 | [10.0, 3.64, 0.854, 0.281, 0.1, 0.0531, 0.022, 0.01] | [10.0, 4.267, 1.21, 0.403, 0.1, 0.058, 0.022, 0.01] | 0 | [300.0, 350.0, 450.0, 550.0, 700.0, 850.0, 1200.0, 1752.0] | [600.0, 700.0, 900.0, 1150.0, 1665.0, 2000.0, 3000.0, 4313.0]
HV 10A | HV 10A | 10 | 0 | [10.0, 1675.0, 0.344, 0.156, 0.1, 0.0417, 0.0171, 0.01] | [10.0, 1.3, 0.3, 0.155, 0.1, 0.0555, 0.023, 0.01] | 0 | [30.0, 32.0, 35.0, 37.0, 39.0, 50.0, 70.0, 88.0] | [60.0, 70.0, 80.0, 87.0, 94.0, 110.0, 150.0, 216.0]
HV 125A | HV 125A | 125 | 0 | [10.0, 1.82, 0.344, 0.1, 0.0467, 0.0269, 0.01] | [10.0, 2.478, 0.426, 0.1, 0.0427, 0.0211, 0.01] | 0 | [375.0, 500.0, 700.0, 925.0, 1200.0, 1500.0, 2341.0] | [750.0, 1000.0, 1500.0, 2200.0, 3000.0, 4000.0, 5765.0]
HV 160A | HV 160A | 160 | 0 | [10.0, 4.15, 1.03, 0.198, 0.1, 0.051, 0.0172, 0.01] | [10.0, 2.3, 0.734, 0.274, 0.1, 0.046, 0.0177, 0.01] | 0 | [480.0, 550.0, 700.0, 1000.0, 1260.0, 1600.0, 2500.0, 3227.0] | [960.0, 1300.0, 1700.0, 2200.0, 2996.0, 4000.0, 6000.0, 7946.0]
HV 16A | HV 16A | 16 | 0 | [10.0, 0.352, 0.164, 0.1, 0.0649, 0.0342, 0.01] | [10.0, 2.34, 0.722, 0.181, 0.1, 0.055, 0.0296, 0.01] | 0 | [48.0, 60.0, 65.0, 71.0, 80.0, 100.0, 162.0] | [96.0, 110.0, 125.0, 150.0, 168.0, 200.0, 250.0, 398.0]
HV 200A | HV 200A | 200 | 0 | [10.0, 4.267, 1.21, 0.403, 0.1, 0.058, 0.022, 0.01] | [10.0, 3.73, 1.654, 0.328, 0.1, 0.0531, 0.019, 0.01] | 0 | [600.0, 700.0, 900.0, 1150.0, 1665.0, 2000.0, 3000.0, 4313.0] | [1200.0, 1500.0, 1800.0, 2700.0, 3960.0, 5000.0, 7500.0, 10620.0]
HV 20A | HV 20A | 20 | 0 | [10.0, 1.3, 0.3, 0.155, 0.1, 0.0555, 0.023, 0.01] | [10.0, 1.3, 0.161, 0.1, 0.0611, 0.0399, 0.0141, 0.01] | 0 | [60.0, 70.0, 80.0, 87.0, 94.0, 110.0, 150.0, 216.0] | [120.0, 150.0, 200.0, 223.0, 260.0, 300.0, 450.0, 532.0]
HV 25A | HV 25A | 25 | 0 | [10.0, 2.512, 0.833, 0.299, 0.1, 0.0372, 0.0223, 0.01] | [10.0, 3.125, 0.597, 0.198, 0.1, 0.0378, 0.022, 0.01] | 0 | [75.0, 82.0, 90.0, 100.0, 124.0, 170.0, 200.0, 289.0] | [150.0, 170.0, 210.0, 250.0, 294.0, 400.0, 500.0, 711.0]
HV 31.5A | HV 31.5A | 31.5 | 0 | [10.0, 2.34, 0.722, 0.181, 0.1, 0.055, 0.0296, 0.01] | [10.0, 2.84, 0.368, 0.164, 0.1, 0.0621, 0.0378, 0.0195, 0.01] | 0 | [95.0, 110.0, 125.0, 150.0, 165.0, 200.0, 250.0, 390.0] | [189.0, 220.0, 300.0, 350.0, 393.0, 450.0, 530.0, 700.0, 960.0]
HV 40A | HV 40A | 40 | 0 | [10.0, 1.3, 0.161, 0.1, 0.0611, 0.0399, 0.0141, 0.01] | [10.0, 2.05, 0.369, 0.198, 0.1, 0.051, 0.0298, 0.01] | 0 | [120.0, 150.0, 200.0, 223.0, 260.0, 300.0, 450.0, 532.0] | [240.0, 300.0, 400.0, 450.0, 530.0, 650.0, 800.0, 1311.0]
HV 50A | HV 50A | 50 | 0 | [10.0, 3.215, 0.597, 0.198, 0.1, 0.0378, 0.022, 0.01] | [10.0, 3.64, 0.854, 0.281, 0.1, 0.0531, 0.022, 0.01] | 0 | [150.0, 170.0, 210.0, 250.0, 294.0, 400.0, 500.0, 711.0] | [300.0, 350.0, 450.0, 550.0, 700.0, 850.0, 1200.0, 1752.0]
HV 6.3A | HV 6.3A | 6.3 | 0 | [10.0, 1.39, 0.344, 0.168, 0.1, 0.056, 0.0263, 0.01] | [10.0, 1.711, 0.516, 0.198, 0.1, 0.0634, 0.0303, 0.01] | 0 | [19.0, 19.5, 20.4, 20.8, 22.0, 25.0, 32.0, 48.0] | [38.0, 40.0, 43.0, 48.0, 53.0, 60.0, 75.0, 118.0]
HV 63A | HV 63A | 63 | 0 | [10.0, 2.84, 0.368, 0.164, 0.1, 0.0621, 0.0378, 0.0195, 0.01] | [10.0, 1.82, 0.344, 0.1, 0.0467, 0.0269, 0.01] | 0 | [189.0, 220.0, 300.0, 350.0, 393.0, 450.0, 530.0, 700.0, 961.0] | [378.0, 500.0, 700.0, 934.0, 1200.0, 1500.0, 2366.0]
HV 80A | HV 80A | 80 | 0 | [10.0, 2.05, 0.369, 0.198, 0.1, 0.051, 0.0298, 0.01] | [10.0, 4.15, 1.03, 0.198, 0.1, 0.051, 0.0172, 0.01] | 0 | [240.0, 300.0, 400.0, 450.0, 530.0, 650.0, 800.0, 1311.0] | [480.0, 550.0, 700.0, 1000.0, 1260.0, 1600.0, 2500.0, 3227.0]
Siemens NH-1-100 | Siemens NH-1-100 | 100 | [5400.0, 2000.0, 400.0, 20.0, 1.0, 0.2, 0.012, 0.004] | 0 | 0 | [150.0, 190.0, 250.0, 430.0, 900.0, 1250.0, 2700.0, 3600.0] | 0 | 0
Siemens NH-1-125 | Siemens NH-1-125 | 125 | [4800.0, 120.0, 7.0, 0.1, 0.004] | 0 | 0 | [180.0, 400.0, 740.0, 2000.0, 4250.0] | 0 | 0
Siemens NH-1-16 | Siemens NH-1-16 | 16 | [4000.0, 400.0, 2.0, 0.1, 0.04, 0.01] | 0 | 0 | [26.0, 35.0, 75.0, 150.0, 200.0, 300.0] | 0 | 0
Siemens NH-1-160 | Siemens NH-1-160 | 160 | [4800.0, 120.0, 7.0, 0.1, 0.004] | 0 | 0 | [210.0, 500.0, 900.0, 2300.0, 5000.0] | 0 | 0
Siemens NH-1-25 | Siemens NH-1-25 | 25 | [4000.0, 1000.0, 10.0, 0.2, 0.02, 0.01] | 0 | 0 | [40.0, 50.0, 100.0, 210.0, 400.0, 500.0] | 0 | 0
Siemens NH-1-50 | Siemens NH-1-50 | 50 | [4000.0, 40.0, 4.0, 1.0, 0.02, 0.01] | 0 | 0 | [86.0, 200.0, 300.0, 400.0, 1000.0, 1280.0] | 0 | 0
Siemens NH-1-63 | Siemens NH-1-63 | 63 | [4000.0, 100.0, 10.0, 2.0, 0.04, 0.01] | 0 | 0 | [100.0, 200.0, 300.0, 400.0, 1000.0, 1500.0] | 0 | 0
Siemens NH-1-80 | Siemens NH-1-80 | 80 | [4800.0, 120.0, 7.0, 0.1, 0.01] | 0 | 0 | [150.58, 250.0, 450.0, 1150.0, 2470.0] | 0 | 0
Siemens NH-2-1000 | Siemens NH-2-1000 | 1000 | [4800.0, 120.0, 7.0, 0.1, 0.004] | 0 | 0 | [1900.0, 3500.0, 8400.0, 24000.0, 52000.0] | 0 | 0
Siemens NH-2-200 | Siemens NH-2-200 | 200 | [4800.0, 120.0, 7.0, 0.1, 0.004] | 0 | 0 | [280.0, 650.0, 1200.0, 3000.0, 7000.0] | 0 | 0
Siemens NH-2-224 | Siemens NH-2-224 | 224 | [4800.0, 120.0, 7.0, 0.2, 0.04, 0.004] | 0 | 0 | [400.0, 750.0, 1453.0, 3025.0, 4315.0, 7600.0] | 0 | 0
Siemens NH-2-250 | Siemens NH-2-250 | 250 | [4800.0, 120.0, 7.0, 0.1, 0.004] | 0 | 0 | [450.0, 800.0, 1650.0, 4000.0, 8500.0] | 0 | 0
Siemens NH-2-315 | Siemens NH-2-315 | 315 | [4800.0, 120.0, 7.0, 0.1, 0.004] | 0 | 0 | [550.0, 920.0, 1900.0, 5000.0, 11000.0] | 0 | 0
Siemens NH-2-355 | Siemens NH-2-355 | 355 | [4800.0, 120.0, 6.0, 0.1, 0.004] | 0 | 0 | [650.0, 1116.27, 2350.0, 5840.0, 12790.0] | 0 | 0
Siemens NH-2-400 | Siemens NH-2-400 | 400 | [4800.0, 120.0, 7.0, 0.1, 0.004] | 0 | 0 | [720.0, 1350.0, 2800.0, 6500.0, 15000.0] | 0 | 0
Siemens NH-2-425 | Siemens NH-2-425 | 425 | [4800.0, 120.0, 7.0, 0.1, 0.004] | 0 | 0 | [850.0, 1500.0, 3050.0, 7500.0, 16500.0] | 0 | 0
Siemens NH-2-630 | Siemens NH-2-630 | 630 | [4800.0, 120.0, 7.0, 0.1, 0.004] | 0 | 0 | [1200.0, 2000.0, 4800.0, 12000.0, 26000.0] | 0 | 0

## dtypes
| element | column | dtype
0 | bus | name | object
1 | bus | vn_kv | float64
2 | bus | type | object
3 | bus | zone | object
4 | bus | in_service | bool
5 | load | name | object
6 | load | bus | uint32
7 | load | p_mw | float64
8 | load | q_mvar | float64
9 | load | const_z_percent | float64
10 | load | const_i_percent | float64
11 | load | sn_mva | float64
12 | load | scaling | float64
13 | load | in_service | bool
14 | load | type | object
15 | ext_grid | name | object
16 | ext_grid | bus | uint32
17 | ext_grid | vm_pu | float64
18 | ext_grid | va_degree | float64
19 | ext_grid | slack_weight | float64
20 | ext_grid | in_service | bool
21 | line | name | object
22 | line | std_type | object
23 | line | from_bus | uint32
24 | line | to_bus | uint32
25 | line | length_km | float64
26 | line | r_ohm_per_km | float64
27 | line | x_ohm_per_km | float64
28 | line | c_nf_per_km | float64
29 | line | g_us_per_km | float64
30 | line | max_i_ka | float64
31 | line | df | float64
32 | line | parallel | uint32
33 | line | type | object
34 | line | in_service | bool
35 | trafo | name | object
36 | trafo | std_type | object
37 | trafo | hv_bus | uint32
38 | trafo | lv_bus | uint32
39 | trafo | sn_mva | float64
40 | trafo | vn_hv_kv | float64
41 | trafo | vn_lv_kv | float64
42 | trafo | vk_percent | float64
43 | trafo | vkr_percent | float64
44 | trafo | pfe_kw | float64
45 | trafo | i0_percent | float64
46 | trafo | shift_degree | float64
47 | trafo | tap_side | object
48 | trafo | tap_neutral | int32
49 | trafo | tap_min | int32
50 | trafo | tap_max | int32
51 | trafo | tap_step_percent | float64
52 | trafo | tap_step_degree | float64
53 | trafo | tap_pos | int32
54 | trafo | tap_phase_shifter | bool
55 | trafo | parallel | uint32
56 | trafo | df | float64
57 | trafo | in_service | bool
58 | line_geodata | coords | object
59 | bus_geodata | x | float64
60 | bus_geodata | y | float64
61 | bus_geodata | coords | object

## parameters
| version | format_version | converged | OPF_converged | name | f_hz | sn_mva
0 | 2.14.6 | 2.14.0 | FALSE | FALSE |  | 50 | 1