## bus
| name | vn_kv | type | zone | in_service
0 | bus_LV_6643-23_0_4_node_0 | 0.4 | n |  | TRUE
1 | bus_LV_6643-23_0_4_node_1 | 0.4 | n |  | TRUE
2 | bus_LV_6643-23_0_4_node_2 | 0.4 | n |  | TRUE
3 | bus_LV_6643-23_0_4_node_3 | 0.4 | n |  | TRUE
4 | bus_LV_6643-23_0_4_node_4 | 0.4 | n |  | TRUE
5 | bus_LV_6643-23_0_4_node_17 | 0.4 | n |  | TRUE
6 | bus_LV_6643-23_0_4_node_26 | 0.4 | n |  | TRUE
7 | bus_LV_6643-23_0_4_node_5 | 0.4 | n |  | TRUE
8 | bus_LV_6643-23_0_4_node_16 | 0.4 | n |  | TRUE
9 | bus_LV_6643-23_0_4_node_11 | 0.4 | n |  | TRUE
10 | bus_LV_6643-23_0_4_node_78 | 0.4 | n |  | TRUE
11 | bus_LV_6643-23_0_4_node_7 | 0.4 | n |  | TRUE
12 | bus_LV_6643-23_0_4_node_8 | 0.4 | n |  | TRUE
13 | bus_LV_6643-23_0_4_node_42 | 0.4 | n |  | TRUE
14 | bus_LV_6643-23_0_4_node_34 | 0.4 | n |  | TRUE
15 | bus_LV_6643-23_0_4_node_10 | 0.4 | n |  | TRUE
16 | bus_LV_6643-23_0_4_node_65 | 0.4 | n |  | TRUE
17 | bus_LV_6643-23_0_4_node_76 | 0.4 | n |  | TRUE
18 | bus_LV_6643-23_0_4_node_70 | 0.4 | n |  | TRUE
19 | bus_LV_6643-23_0_4_node_19 | 0.4 | n |  | TRUE
20 | bus_LV_6643-23_0_4_node_21 | 0.4 | n |  | TRUE
21 | bus_LV_6643-23_0_4_node_60 | 0.4 | n |  | TRUE
22 | bus_LV_6643-23_0_4_node_20 | 0.4 | n |  | TRUE
23 | bus_LV_6643-23_0_4_node_22 | 0.4 | n |  | TRUE
24 | bus_LV_6643-23_0_4_node_23 | 0.4 | n |  | TRUE
25 | bus_LV_6643-23_0_4_node_24 | 0.4 | n |  | TRUE
26 | bus_LV_6643-23_0_4_node_77 | 0.4 | n |  | TRUE
27 | bus_LV_6643-23_0_4_node_18 | 0.4 | n |  | TRUE
28 | bus_LV_6643-23_0_4_node_52 | 0.4 | n |  | TRUE
29 | bus_LV_6643-23_0_4_node_48 | 0.4 | n |  | TRUE
30 | bus_LV_6643-23_0_4_node_47 | 0.4 | n |  | TRUE
31 | bus_LV_6643-23_0_4_node_46 | 0.4 | n |  | TRUE
32 | bus_LV_6643-23_0_4_node_39 | 0.4 | n |  | TRUE
33 | bus_LV_6643-23_0_4_node_14 | 0.4 | n |  | TRUE
34 | bus_LV_6643-23_0_4_node_25 | 0.4 | n |  | TRUE
35 | bus_LV_6643-23_0_4_node_54 | 0.4 | n |  | TRUE
36 | bus_LV_6643-23_0_4_node_12 | 0.4 | n |  | TRUE
37 | bus_LV_6643-23_0_4_node_13 | 0.4 | n |  | TRUE
38 | bus_LV_6643-23_0_4_node_35 | 0.4 | n |  | TRUE
39 | bus_LV_6643-23_0_4_node_43 | 0.4 | n |  | TRUE
40 | bus_LV_6643-23_0_4_node_41 | 0.4 | n |  | TRUE
41 | bus_LV_6643-23_0_4_node_64 | 0.4 | n |  | TRUE
42 | bus_LV_6643-23_0_4_node_63 | 0.4 | n |  | TRUE
43 | bus_LV_6643-23_0_4_node_15 | 0.4 | n |  | TRUE
44 | bus_LV_6643-23_0_4_node_53 | 0.4 | n |  | TRUE
45 | bus_LV_6643-23_0_4_node_45 | 0.4 | n |  | TRUE
46 | bus_LV_6643-23_0_4_node_27 | 0.4 | n |  | TRUE
47 | bus_LV_6643-23_0_4_node_28 | 0.4 | n |  | TRUE
48 | bus_LV_6643-23_0_4_node_61 | 0.4 | n |  | TRUE
49 | bus_LV_6643-23_0_4_node_49 | 0.4 | n |  | TRUE
50 | bus_LV_6643-23_0_4_node_37 | 0.4 | n |  | TRUE
51 | bus_LV_6643-23_0_4_node_30 | 0.4 | n |  | TRUE
52 | bus_LV_6643-23_0_4_node_31 | 0.4 | n |  | TRUE
53 | bus_LV_6643-23_0_4_node_32 | 0.4 | n |  | TRUE
54 | bus_LV_6643-23_0_4_node_33 | 0.4 | n |  | TRUE
55 | bus_LV_6643-23_0_4_node_50 | 0.4 | n |  | TRUE
56 | bus_LV_6643-23_0_4_node_80 | 0.4 | n |  | TRUE
57 | bus_LV_6643-23_0_4_node_36 | 0.4 | n |  | TRUE
58 | bus_LV_6643-23_0_4_node_38 | 0.4 | n |  | TRUE
59 | bus_LV_6643-23_0_4_node_40 | 0.4 | n |  | TRUE
60 | bus_LV_6643-23_0_4_node_44 | 0.4 | n |  | TRUE
61 | bus_LV_6643-23_0_4_node_51 | 0.4 | n |  | TRUE
62 | bus_LV_6643-23_0_4_node_69 | 0.4 | n |  | TRUE
63 | bus_LV_6643-23_0_4_node_66 | 0.4 | n |  | TRUE
64 | bus_LV_6643-23_0_4_node_75 | 0.4 | n |  | TRUE
65 | bus_LV_6643-23_0_4_node_67 | 0.4 | n |  | TRUE
66 | bus_LV_6643-23_0_4_node_55 | 0.4 | n |  | TRUE
67 | bus_LV_6643-23_0_4_node_56 | 0.4 | n |  | TRUE
68 | bus_LV_6643-23_0_4_node_57 | 0.4 | n |  | TRUE
69 | bus_LV_6643-23_0_4_node_58 | 0.4 | n |  | TRUE
70 | bus_LV_6643-23_0_4_node_59 | 0.4 | n |  | TRUE
71 | bus_LV_6643-23_0_4_node_74 | 0.4 | n |  | TRUE
72 | bus_LV_6643-23_0_4_node_68 | 0.4 | n |  | TRUE
73 | bus_LV_6643-23_0_4_node_72 | 0.4 | n |  | TRUE
74 | bus_LV_6643-23_0_4_node_81 | 0.4 | n |  | TRUE
75 | bus_LV_6643-23_0_4_node_82 | 0.4 | n |  | TRUE
76 | bus_LV_6643-23_0_4_node_73 | 0.4 | n |  | TRUE
77 | bus_LV_6643-23_0_4_node_71 | 0.4 | n |  | TRUE
78 | bus_LV_6643-23_0_4_node_62 | 0.4 | n |  | TRUE
79 | bus_LV_6643-23_0_4_node_79 | 0.4 | n |  | TRUE
80 | bus_MV_668_0_node_69 | 20 | n |  | TRUE

## load
| name | bus | p_mw | q_mvar | const_z_percent | const_i_percent | sn_mva | scaling | in_service | type
0 | LV_6643-23_0_4_load_0 | 0 | 0.012693 | 0.0031812 | 0 | 0 |  | 1 | TRUE | wye
1 | LV_6643-23_0_4_load_1 | 1 | 0.0096202 | 0.002411 | 0 | 0 |  | 1 | TRUE | wye
2 | LV_6643-23_0_4_load_26 | 6 | 0.0014394 | 0.00036075 | 0 | 0 |  | 1 | TRUE | wye
3 | LV_6643-23_0_4_load_16 | 8 | 0.0014609 | 0.00036613 | 0 | 0 |  | 1 | TRUE | wye
4 | LV_6643-23_0_4_load_78 | 10 | 0.0097659 | 0.0024476 | 0 | 0 |  | 1 | TRUE | wye
5 | LV_6643-23_0_4_load_34 | 14 | 0.0071775 | 0.0017988 | 0 | 0 |  | 1 | TRUE | wye
6 | LV_6643-23_0_4_load_76 | 17 | 0.0026196 | 0.00065654 | 0 | 0 |  | 1 | TRUE | wye
7 | LV_6643-23_0_4_load_70 | 18 | 0.00086942 | 0.0002179 | 0 | 0 |  | 1 | TRUE | wye
8 | LV_6643-23_0_4_load_60 | 21 | 0.0022304 | 0.00055899 | 0 | 0 |  | 1 | TRUE | wye
9 | LV_6643-23_0_4_load_77 | 26 | 0.0081564 | 0.0020442 | 0 | 0 |  | 1 | TRUE | wye
10 | LV_6643-23_0_4_load_18 | 27 | 0.0063342 | 0.0015875 | 0 | 0 |  | 1 | TRUE | wye
11 | LV_6643-23_0_4_load_52 | 28 | 0.0038653 | 0.00096873 | 0 | 0 |  | 1 | TRUE | wye
12 | LV_6643-23_0_4_load_48 | 29 | 0.01034 | 0.0025914 | 0 | 0 |  | 1 | TRUE | wye
13 | LV_6643-23_0_4_load_47 | 30 | 0.016608 | 0.0041623 | 0 | 0 |  | 1 | TRUE | wye
14 | LV_6643-23_0_4_load_46 | 31 | 0.010445 | 0.0026177 | 0 | 0 |  | 1 | TRUE | wye
15 | LV_6643-23_0_4_load_39 | 32 | 0.00078611 | 0.00019702 | 0 | 0 |  | 1 | TRUE | wye
16 | LV_6643-23_0_4_load_14 | 33 | 0.0011638 | 0.00029167 | 0 | 0 |  | 1 | TRUE | wye
17 | LV_6643-23_0_4_load_54 | 35 | 0.00091286 | 0.00022878 | 0 | 0 |  | 1 | TRUE | wye
18 | LV_6643-23_0_4_load_12 | 36 | 0.0018812 | 0.00047147 | 0 | 0 |  | 1 | TRUE | wye
19 | LV_6643-23_0_4_load_13 | 37 | 0.0017796 | 0.00044602 | 0 | 0 |  | 1 | TRUE | wye
20 | LV_6643-23_0_4_load_35 | 38 | 0.028296 | 0.0070917 | 0 | 0 |  | 1 | TRUE | wye
21 | LV_6643-23_0_4_load_43 | 39 | 0.001476 | 0.00036993 | 0 | 0 |  | 1 | TRUE | wye
22 | LV_6643-23_0_4_load_41 | 40 | 0.0014726 | 0.00036907 | 0 | 0 |  | 1 | TRUE | wye
23 | LV_6643-23_0_4_load_63 | 42 | 0.0016418 | 0.00041147 | 0 | 0 |  | 1 | TRUE | wye
24 | LV_6643-23_0_4_load_15 | 43 | 0.00251 | 0.00062907 | 0 | 0 |  | 1 | TRUE | wye
25 | LV_6643-23_0_4_load_53 | 44 | 0.0015387 | 0.00038563 | 0 | 0 |  | 1 | TRUE | wye
26 | LV_6643-23_0_4_load_45 | 45 | 0.016314 | 0.0040888 | 0 | 0 |  | 1 | TRUE | wye
27 | LV_6643-23_0_4_load_27 | 46 | 0.0020005 | 0.00050137 | 0 | 0 |  | 1 | TRUE | wye
28 | LV_6643-23_0_4_load_28 | 47 | 0.00095285 | 0.00023881 | 0 | 0 |  | 1 | TRUE | wye
29 | LV_6643-23_0_4_load_37 | 50 | 0.00056779 | 0.0001423 | 0 | 0 |  | 1 | TRUE | wye
30 | LV_6643-23_0_4_load_30 | 51 | 0.0096532 | 0.0024193 | 0 | 0 |  | 1 | TRUE | wye
31 | LV_6643-23_0_4_load_31 | 52 | 0.0061019 | 0.0015293 | 0 | 0 |  | 1 | TRUE | wye
32 | LV_6643-23_0_4_load_32 | 53 | 0.00060672 | 0.00015206 | 0 | 0 |  | 1 | TRUE | wye
33 | LV_6643-23_0_4_load_80 | 56 | 0.00092013 | 0.00023061 | 0 | 0 |  | 1 | TRUE | wye
34 | LV_6643-23_0_4_load_36 | 57 | 0.00084483 | 0.00021174 | 0 | 0 |  | 1 | TRUE | wye
35 | LV_6643-23_0_4_load_38 | 58 | 0.00043602 | 0.00010928 | 0 | 0 |  | 1 | TRUE | wye
36 | LV_6643-23_0_4_load_40 | 59 | 0.00024656 | 6.1795e-05 | 0 | 0 |  | 1 | TRUE | wye
37 | LV_6643-23_0_4_load_44 | 60 | 0.00045914 | 0.00011507 | 0 | 0 |  | 1 | TRUE | wye
38 | LV_6643-23_0_4_load_69 | 62 | 0.0093165 | 0.0023349 | 0 | 0 |  | 1 | TRUE | wye
39 | LV_6643-23_0_4_load_66 | 63 | 0.0091471 | 0.0022925 | 0 | 0 |  | 1 | TRUE | wye
40 | LV_6643-23_0_4_load_75 | 64 | 0.031578 | 0.0079141 | 0 | 0 |  | 1 | TRUE | wye
41 | LV_6643-23_0_4_load_67 | 65 | 0.019639 | 0.0049221 | 0 | 0 |  | 1 | TRUE | wye
42 | LV_6643-23_0_4_load_55 | 66 | 0.0197 | 0.0049374 | 0 | 0 |  | 1 | TRUE | wye
43 | LV_6643-23_0_4_load_56 | 67 | 0.003741 | 0.00093757 | 0 | 0 |  | 1 | TRUE | wye
44 | LV_6643-23_0_4_load_58 | 69 | 0.00071895 | 0.00018019 | 0 | 0 |  | 1 | TRUE | wye
45 | LV_6643-23_0_4_load_68 | 72 | 0.0041497 | 0.00104 | 0 | 0 |  | 1 | TRUE | wye
46 | LV_6643-23_0_4_load_81 | 74 | 0.026297 | 0.0065905 | 0 | 0 |  | 1 | TRUE | wye
47 | LV_6643-23_0_4_load_82 | 75 | 0.0018364 | 0.00046023 | 0 | 0 |  | 1 | TRUE | wye
48 | LV_6643-23_0_4_load_73 | 76 | 0.0099395 | 0.0024911 | 0 | 0 |  | 1 | TRUE | wye
49 | LV_6643-23_0_4_load_71 | 77 | 0.073859 | 0.018511 | 0 | 0 |  | 1 | TRUE | wye
50 | LV_6643-23_0_4_load_79 | 79 | 0.0030418 | 0.00076234 | 0 | 0 |  | 1 | TRUE | wye

## ext_grid
| name | bus | vm_pu | va_degree | slack_weight | in_service
0 |  | 63 | 1 | 0 | 1 | TRUE

## line
| name | std_type | from_bus | to_bus | length_km | r_ohm_per_km | x_ohm_per_km | c_nf_per_km | g_us_per_km | max_i_ka | df | parallel | type | in_service
0 | LV_6643-23_0_4_line_0 |  | 0 | 1 | 0.02964 | 0.125 | 0.08 | 261 | 0 | 0.364 | 1 | 1 | cs | TRUE
1 | LV_6643-23_0_4_line_1 |  | 0 | 2 | 0.021853 | 0.125 | 0.08 | 261 | 0 | 0.364 | 1 | 1 | cs | TRUE
2 | LV_6643-23_0_4_line_2 |  | 1 | 3 | 0.0309 | 0.125 | 0.08 | 261 | 0 | 0.364 | 1 | 1 | cs | TRUE
3 | LV_6643-23_0_4_line_3 |  | 2 | 4 | 0.026002 | 0.125 | 0.08 | 261 | 0 | 0.364 | 1 | 1 | cs | TRUE
4 | LV_6643-23_0_4_line_4 |  | 3 | 5 | 0.021851 | 0.125 | 0.08 | 261 | 0 | 0.364 | 1 | 1 | cs | TRUE
5 | LV_6643-23_0_4_line_5 |  | 4 | 6 | 0.026851 | 0.125 | 0.08 | 261 | 0 | 0.364 | 1 | 1 | cs | TRUE
6 | LV_6643-23_0_4_line_6 |  | 4 | 7 | 0.030951 | 0.125 | 0.08 | 261 | 0 | 0.364 | 1 | 1 | cs | TRUE
7 | LV_6643-23_0_4_line_7 |  | 4 | 8 | 0.016811 | 0.125 | 0.08 | 261 | 0 | 0.364 | 1 | 1 | cs | TRUE
8 | LV_6643-23_0_4_line_8 |  | 5 | 27 | 0.02855 | 0.125 | 0.08 | 261 | 0 | 0.364 | 1 | 1 | cs | TRUE
9 | LV_6643-23_0_4_line_9 |  | 5 | 19 | 0.02486 | 0.125 | 0.08 | 261 | 0 | 0.364 | 1 | 1 | cs | TRUE
10 | LV_6643-23_0_4_line_10 |  | 6 | 11 | 0.042111 | 0.125 | 0.08 | 261 | 0 | 0.364 | 1 | 1 | cs | TRUE
11 | LV_6643-23_0_4_line_11 |  | 7 | 9 | 0.071007 | 0.125 | 0.08 | 261 | 0 | 0.364 | 1 | 1 | cs | TRUE
12 | LV_6643-23_0_4_line_12 |  | 7 | 10 | 0.052071 | 0.125 | 0.08 | 261 | 0 | 0.364 | 1 | 1 | cs | TRUE
13 | LV_6643-23_0_4_line_13 |  | 9 | 18 | 0.015424 | 0.125 | 0.08 | 261 | 0 | 0.364 | 1 | 1 | cs | TRUE
14 | LV_6643-23_0_4_line_14 |  | 11 | 12 | 0.11676 | 0.125 | 0.08 | 261 | 0 | 0.364 | 1 | 1 | cs | TRUE
15 | LV_6643-23_0_4_line_15 |  | 11 | 13 | 0.012252 | 0.125 | 0.08 | 261 | 0 | 0.364 | 1 | 1 | cs | TRUE
16 | LV_6643-23_0_4_line_16 |  | 12 | 14 | 0.020066 | 0.125 | 0.08 | 261 | 0 | 0.364 | 1 | 1 | cs | TRUE
17 | LV_6643-23_0_4_line_17 |  | 13 | 39 | 0.0080607 | 0.125 | 0.08 | 261 | 0 | 0.364 | 1 | 1 | cs | TRUE
18 | LV_6643-23_0_4_line_18 |  | 13 | 40 | 0.0076385 | 0.125 | 0.08 | 261 | 0 | 0.364 | 1 | 1 | cs | TRUE
19 | LV_6643-23_0_4_line_19 |  | 14 | 38 | 0.0074522 | 0.125 | 0.08 | 261 | 0 | 0.364 | 1 | 1 | cs | TRUE
20 | LV_6643-23_0_4_line_20 |  | 15 | 16 | 0.009094 | 0.125 | 0.08 | 261 | 0 | 0.364 | 1 | 1 | cs | TRUE
21 | LV_6643-23_0_4_line_21 |  | 15 | 17 | 0.013786 | 0.125 | 0.08 | 261 | 0 | 0.364 | 1 | 1 | cs | TRUE
22 | LV_6643-23_0_4_line_22 |  | 16 | 18 | 0.013311 | 0.125 | 0.08 | 261 | 0 | 0.364 | 1 | 1 | cs | TRUE
23 | LV_6643-23_0_4_line_23 |  | 16 | 41 | 0.018857 | 0.125 | 0.08 | 261 | 0 | 0.364 | 1 | 1 | cs | TRUE
24 | LV_6643-23_0_4_line_24 |  | 19 | 20 | 0.028079 | 0.125 | 0.08 | 261 | 0 | 0.364 | 1 | 2 | cs | TRUE
25 | LV_6643-23_0_4_line_25 |  | 19 | 21 | 0.0070686 | 0.125 | 0.08 | 261 | 0 | 0.364 | 1 | 1 | cs | TRUE
26 | LV_6643-23_0_4_line_26 |  | 20 | 28 | 0.013347 | 0.125 | 0.08 | 261 | 0 | 0.364 | 1 | 1 | cs | TRUE
27 | LV_6643-23_0_4_line_27 |  | 20 | 22 | 0.018978 | 0.125 | 0.08 | 261 | 0 | 0.364 | 1 | 2 | cs | TRUE
28 | LV_6643-23_0_4_line_28 |  | 21 | 48 | 0.0091397 | 0.125 | 0.08 | 261 | 0 | 0.364 | 1 | 1 | cs | TRUE
29 | LV_6643-23_0_4_line_29 |  | 22 | 23 | 0.017786 | 0.125 | 0.08 | 261 | 0 | 0.364 | 1 | 2 | cs | TRUE
30 | LV_6643-23_0_4_line_30 |  | 22 | 24 | 0.016327 | 0.125 | 0.08 | 261 | 0 | 0.364 | 1 | 1 | cs | TRUE
31 | LV_6643-23_0_4_line_31 |  | 22 | 25 | 0.093507 | 0.125 | 0.08 | 261 | 0 | 0.364 | 1 | 1 | cs | TRUE
32 | LV_6643-23_0_4_line_32 |  | 22 | 26 | 0.03095 | 0.125 | 0.08 | 261 | 0 | 0.364 | 1 | 1 | cs | TRUE
33 | LV_6643-23_0_4_line_33 |  | 23 | 29 | 0.005511 | 0.125 | 0.08 | 261 | 0 | 0.364 | 1 | 2 | cs | TRUE
34 | LV_6643-23_0_4_line_34 |  | 24 | 30 | 0.039179 | 0.125 | 0.08 | 261 | 0 | 0.364 | 1 | 1 | cs | TRUE
35 | LV_6643-23_0_4_line_35 |  | 24 | 31 | 0.021272 | 0.125 | 0.08 | 261 | 0 | 0.364 | 1 | 1 | cs | TRUE
36 | LV_6643-23_0_4_line_36 |  | 25 | 32 | 0.020966 | 0.125 | 0.08 | 261 | 0 | 0.364 | 1 | 1 | cs | TRUE
37 | LV_6643-23_0_4_line_37 |  | 25 | 33 | 0.016193 | 0.125 | 0.08 | 261 | 0 | 0.364 | 1 | 1 | cs | TRUE
38 | LV_6643-23_0_4_line_38 |  | 27 | 46 | 0.028733 | 0.125 | 0.08 | 261 | 0 | 0.364 | 1 | 1 | cs | TRUE
39 | LV_6643-23_0_4_line_39 |  | 29 | 49 | 0.029648 | 0.125 | 0.08 | 261 | 0 | 0.364 | 1 | 2 | cs | TRUE
40 | LV_6643-23_0_4_line_40 |  | 32 | 50 | 0.030954 | 0.125 | 0.08 | 261 | 0 | 0.364 | 1 | 1 | cs | TRUE
41 | LV_6643-23_0_4_line_41 |  | 33 | 43 | 0.0094129 | 0.125 | 0.08 | 261 | 0 | 0.364 | 1 | 1 | cs | TRUE
42 | LV_6643-23_0_4_line_42 |  | 33 | 36 | 0.058917 | 0.125 | 0.08 | 261 | 0 | 0.364 | 1 | 1 | cs | TRUE
43 | LV_6643-23_0_4_line_43 |  | 34 | 35 | 0.029351 | 0.125 | 0.08 | 261 | 0 | 0.364 | 1 | 1 | cs | TRUE
44 | LV_6643-23_0_4_line_44 |  | 34 | 36 | 0.021707 | 0.125 | 0.08 | 261 | 0 | 0.364 | 1 | 1 | cs | TRUE
45 | LV_6643-23_0_4_line_45 |  | 34 | 37 | 0.025587 | 0.125 | 0.08 | 261 | 0 | 0.364 | 1 | 1 | cs | TRUE
46 | LV_6643-23_0_4_line_46 |  | 41 | 42 | 0.022124 | 0.125 | 0.08 | 261 | 0 | 0.364 | 1 | 1 | cs | TRUE
47 | LV_6643-23_0_4_line_47 |  | 43 | 44 | 0.013639 | 0.125 | 0.08 | 261 | 0 | 0.364 | 1 | 1 | cs | TRUE
48 | LV_6643-23_0_4_line_48 |  | 43 | 45 | 0.014069 | 0.125 | 0.08 | 261 | 0 | 0.364 | 1 | 1 | cs | TRUE
49 | LV_6643-23_0_4_line_49 |  | 46 | 47 | 0.026655 | 0.125 | 0.08 | 261 | 0 | 0.364 | 1 | 1 | cs | TRUE
50 | LV_6643-23_0_4_line_50 |  | 48 | 78 | 0.098021 | 0.125 | 0.08 | 261 | 0 | 0.364 | 1 | 1 | cs | TRUE
51 | LV_6643-23_0_4_line_51 |  | 49 | 61 | 0.026893 | 0.125 | 0.08 | 261 | 0 | 0.364 | 1 | 2 | cs | TRUE
52 | LV_6643-23_0_4_line_52 |  | 49 | 55 | 0.01981 | 0.125 | 0.08 | 261 | 0 | 0.364 | 1 | 1 | cs | TRUE
53 | LV_6643-23_0_4_line_53 |  | 50 | 57 | 0.0096775 | 0.125 | 0.08 | 261 | 0 | 0.364 | 1 | 1 | cs | TRUE
54 | LV_6643-23_0_4_line_54 |  | 51 | 52 | 0.0018475 | 0.125 | 0.08 | 261 | 0 | 0.364 | 1 | 1 | cs | TRUE
55 | LV_6643-23_0_4_line_55 |  | 51 | 53 | 0.007008 | 0.125 | 0.08 | 261 | 0 | 0.364 | 1 | 1 | cs | TRUE
56 | LV_6643-23_0_4_line_56 |  | 52 | 54 | 0.031404 | 0.125 | 0.08 | 261 | 0 | 0.364 | 1 | 1 | cs | TRUE
57 | LV_6643-23_0_4_line_57 |  | 54 | 55 | 0.039075 | 0.125 | 0.08 | 261 | 0 | 0.364 | 1 | 1 | cs | TRUE
58 | LV_6643-23_0_4_line_58 |  | 55 | 56 | 0.12987 | 0.125 | 0.08 | 261 | 0 | 0.364 | 1 | 1 | cs | TRUE
59 | LV_6643-23_0_4_line_59 |  | 57 | 58 | 0.017671 | 0.125 | 0.08 | 261 | 0 | 0.364 | 1 | 1 | cs | TRUE
60 | LV_6643-23_0_4_line_60 |  | 58 | 59 | 0.0079587 | 0.125 | 0.08 | 261 | 0 | 0.364 | 1 | 1 | cs | TRUE
61 | LV_6643-23_0_4_line_61 |  | 59 | 60 | 2.5356e-05 | 0.125 | 0.08 | 261 | 0 | 0.364 | 1 | 1 | cs | TRUE
62 | LV_6643-23_0_4_line_62 |  | 61 | 62 | 0.019348 | 0.125 | 0.08 | 261 | 0 | 0.364 | 1 | 1 | cs | TRUE
63 | LV_6643-23_0_4_line_63 |  | 61 | 63 | 0.03607 | 0.125 | 0.08 | 261 | 0 | 0.364 | 1 | 2 | cs | TRUE
64 | LV_6643-23_0_4_line_64 |  | 62 | 64 | 0.00042836 | 0.125 | 0.08 | 261 | 0 | 0.364 | 1 | 1 | cs | TRUE
65 | LV_6643-23_0_4_line_65 |  | 63 | 65 | 0.0010983 | 0.125 | 0.08 | 261 | 0 | 0.364 | 1 | 2 | cs | TRUE
66 | LV_6643-23_0_4_line_66 |  | 65 | 72 | 0.021699 | 0.125 | 0.08 | 261 | 0 | 0.364 | 1 | 2 | cs | TRUE
67 | LV_6643-23_0_4_line_67 |  | 66 | 67 | 0.052879 | 0.125 | 0.08 | 261 | 0 | 0.364 | 1 | 1 | cs | TRUE
68 | LV_6643-23_0_4_line_68 |  | 66 | 68 | 0.019323 | 0.125 | 0.08 | 261 | 0 | 0.364 | 1 | 1 | cs | TRUE
69 | LV_6643-23_0_4_line_69 |  | 67 | 69 | 0.061719 | 0.125 | 0.08 | 261 | 0 | 0.364 | 1 | 1 | cs | TRUE
70 | LV_6643-23_0_4_line_70 |  | 68 | 70 | 0.095199 | 0.125 | 0.08 | 261 | 0 | 0.364 | 1 | 1 | cs | TRUE
71 | LV_6643-23_0_4_line_71 |  | 70 | 71 | 0.042141 | 0.125 | 0.08 | 261 | 0 | 0.364 | 1 | 1 | cs | TRUE
72 | LV_6643-23_0_4_line_72 |  | 70 | 72 | 0.032888 | 0.125 | 0.08 | 261 | 0 | 0.364 | 1 | 1 | cs | TRUE
73 | LV_6643-23_0_4_line_73 |  | 70 | 73 | 0.068251 | 0.125 | 0.08 | 261 | 0 | 0.364 | 1 | 1 | cs | TRUE
74 | LV_6643-23_0_4_line_74 |  | 71 | 74 | 0.095484 | 0.125 | 0.08 | 261 | 0 | 0.364 | 1 | 1 | cs | TRUE
75 | LV_6643-23_0_4_line_75 |  | 71 | 75 | 0.054138 | 0.125 | 0.08 | 261 | 0 | 0.364 | 1 | 1 | cs | TRUE
76 | LV_6643-23_0_4_line_76 |  | 73 | 76 | 0.035154 | 0.125 | 0.08 | 261 | 0 | 0.364 | 1 | 1 | cs | TRUE
77 | LV_6643-23_0_4_line_77 |  | 73 | 77 | 0.050497 | 0.125 | 0.08 | 261 | 0 | 0.364 | 1 | 1 | cs | TRUE
78 | LV_6643-23_0_4_line_78 |  | 78 | 79 | 0.058075 | 0.125 | 0.08 | 261 | 0 | 0.364 | 1 | 1 | cs | TRUE

## trafo
| name | std_type | hv_bus | lv_bus | sn_mva | vn_hv_kv | vn_lv_kv | vk_percent | vkr_percent | pfe_kw | i0_percent | shift_degree | tap_side | tap_neutral | tap_min | tap_max | tap_step_percent | tap_step_degree | tap_pos | tap_phase_shifter | parallel | df | in_service
0 | LV_6643-23_0_4_trafo_66 | 0.63 MVA 20/0.4 kV | 80 | 63 | 0.63 | 20 | 0.4 | 6 | 1.206 | 1.65 | 0.2619 | 150 | hv | 0 | -2 | 2 | 2.5 | 0 | 0 | FALSE | 1 | 1 | TRUE

## line_geodata
| x0 | y0 | x1 | y1 | x2 | y2 | x3 | y3 | x4 | y4 | x5 | y5 | x6 | y6 | x7 | y7 | x8 | y8
0 | 2495669.2142 | 1119611.1646 | 2495679.1024 | 1119610.2705 | 2495698.3453 | 1119609.5715 | 2495698.8012 | 1119609.5728
1 | 2495647.4671 | 1119613.3071 | 2495662.0812 | 1119611.8095 | 2495669.2142 | 1119611.1646
2 | 2495729.6774 | 1119610.4319 | 2495715.6331 | 1119609.6179 | 2495698.8012 | 1119609.5728
3 | 2495633.2802 | 1119601.5555 | 2495628.9296 | 1119604.3546 | 2495631.7124 | 1119606.8526 | 2495635.8753 | 1119609.2712 | 2495647.4671 | 1119613.3071
4 | 2495729.6774 | 1119610.4319 | 2495740.105 | 1119604.2482 | 2495730.3943 | 1119603.6708
5 | 2495633.2802 | 1119601.5555 | 2495630.6166 | 1119598.8108 | 2495628.6435 | 1119595.8318 | 2495627.4819 | 1119592.472 | 2495625.8898 | 1119585.1837 | 2495624.4463 | 1119576.8697
6 | 2495605.5068 | 1119612.8197 | 2495607.5898 | 1119611.4385 | 2495609.6111 | 1119609.1688 | 2495618.9423 | 1119607.8736 | 2495624.3396 | 1119607.1467 | 2495628.9296 | 1119604.3546 | 2495633.2802 | 1119601.5555
7 | 2495633.2802 | 1119601.5555 | 2495636.4995 | 1119604.7464 | 2495640.5677 | 1119606.5996 | 2495646.4294 | 1119606.3983 | 2495648.3645 | 1119606.2312
8 | 2495730.3943 | 1119603.6708 | 2495731.8209 | 1119592.8726 | 2495735.2857 | 1119587.932 | 2495735.5807 | 1119584.0022 | 2495734.1197 | 1119576.4594
9 | 2495754.4549 | 1119599.5089 | 2495748.5856 | 1119601.0666 | 2495745.4939 | 1119602.1317 | 2495740.105 | 1119604.2482 | 2495730.3943 | 1119603.6708
10 | 2495617.2428 | 1119535.379 | 2495624.4463 | 1119576.8697
11 | 2495560.3085 | 1119650.4907 | 2495589.8251 | 1119640.975 | 2495591.818 | 1119630.8008 | 2495592.7889 | 1119624.0131 | 2495607.4926 | 1119620.1123 | 2495605.5068 | 1119612.8197
12 | 2495605.5068 | 1119612.8197 | 2495602.2742 | 1119614.2209 | 2495577.7993 | 1119620.7475 | 2495565.2086 | 1119624.1115 | 2495555.5699 | 1119627.4035
13 | 2495560.3085 | 1119650.4907 | 2495546.0613 | 1119656.4004
14 | 2495591.9471 | 1119542.2199 | 2495587.1974 | 1119509.4032 | 2495587.9928 | 1119503.1744 | 2495592.6861 | 1119494.2989 | 2495595.4574 | 1119489.8704 | 2495596.0491 | 1119489.7268 | 2495601.9543 | 1119488.9021 | 2495610.3185 | 1119536.6215 | 2495617.2428 | 1119535.379
15 | 2495629.3373 | 1119533.2133 | 2495617.2428 | 1119535.379
16 | 2495591.9471 | 1119542.2199 | 2495585.8995 | 1119543.2806 | 2495582.1678 | 1119541.6995 | 2495575.1513 | 1119534.7537
17 | 2495629.3373 | 1119533.2133 | 2495627.8702 | 1119525.2873
18 | 2495629.3373 | 1119533.2133 | 2495630.9328 | 1119540.6833
19 | 2495569.8552 | 1119529.511 | 2495575.1513 | 1119534.7537
20 | 2495524.7354 | 1119662.7796 | 2495533.7658 | 1119661.5005
21 | 2495524.7354 | 1119662.7796 | 2495523.6691 | 1119670.2916 | 2495518.843 | 1119674.1817
22 | 2495533.7658 | 1119661.5005 | 2495546.0613 | 1119656.4004
23 | 2495546.1135 | 1119674.8958 | 2495539.6405 | 1119671.4276 | 2495533.7658 | 1119661.5005
24 | 2495754.4549 | 1119599.5089 | 2495758.6547 | 1119600.048 | 2495767.8258 | 1119600.657 | 2495771.1697 | 1119601.2331 | 2495773.922 | 1119601.9639 | 2495776.0763 | 1119602.9274 | 2495778.0565 | 1119604.0829 | 2495779.7052 | 1119606.1558 | 2495780.1012 | 1119607.1941
25 | 2495754.4549 | 1119599.5089 | 2495751.397 | 1119597.616 | 2495749.0131 | 1119595.0914
26 | 2495780.1012 | 1119607.1941 | 2495793.4237 | 1119607.9966
27 | 2495780.1012 | 1119607.1941 | 2495782.787 | 1119614.3635 | 2495783.7178 | 1119617.7718 | 2495784.1398 | 1119623.8907 | 2495785.7929 | 1119623.9845
28 | 2495743.381 | 1119587.9146 | 2495747.0892 | 1119593.054 | 2495749.0131 | 1119595.0914
29 | 2495777.233 | 1119639.5752 | 2495784.0646 | 1119627.1385 | 2495785.7929 | 1119623.9845
30 | 2495770.7429 | 1119627.5016 | 2495773.9339 | 1119625.4786 | 2495777.5297 | 1119623.2152 | 2495784.1398 | 1119623.8907 | 2495785.7929 | 1119623.9845
31 | 2495785.7929 | 1119623.9845 | 2495791.9249 | 1119614.8397 | 2495806.9502 | 1119615.2588 | 2495813.1109 | 1119615.3861 | 2495823.448 | 1119615.586 | 2495838.3476 | 1119615.4293 | 2495850.6958 | 1119615.0052 | 2495867.4287 | 1119613.7497 | 2495869.4184 | 1119620.3863
32 | 2495785.7929 | 1119623.9845 | 2495793.8267 | 1119624.8799 | 2495795.7151 | 1119623.402 | 2495797.7223 | 1119622.5447 | 2495800.2579 | 1119622.3453 | 2495806.6719 | 1119622.3904 | 2495815.9996 | 1119622.4847
33 | 2495777.233 | 1119639.5752 | 2495774.1327 | 1119644.1315
34 | 2495756.5118 | 1119660.6012 | 2495769.7446 | 1119644.7965 | 2495771.866 | 1119641.6134 | 2495773.0451 | 1119637.9352 | 2495773.1945 | 1119634.5194 | 2495772.3505 | 1119630.776 | 2495770.7429 | 1119627.5016
35 | 2495770.7429 | 1119627.5016 | 2495768.1973 | 1119623.9877 | 2495765.6311 | 1119621.9639 | 2495761.9801 | 1119620.5815 | 2495755.8004 | 1119619.3539 | 2495752.3656 | 1119618.9328
36 | 2495869.4184 | 1119620.3863 | 2495878.4063 | 1119639.3278
37 | 2495869.4184 | 1119620.3863 | 2495859.4905 | 1119607.5943
38 | 2495734.1197 | 1119576.4594 | 2495731.0905 | 1119560.8204 | 2495727.7638 | 1119548.4565
39 | 2495756.2415 | 1119667.7549 | 2495763.7589 | 1119658.3972 | 2495770.0601 | 1119650.1166 | 2495774.1327 | 1119644.1315
40 | 2495891.6762 | 1119667.2931 | 2495878.4063 | 1119639.3278
41 | 2495850.0878 | 1119608.0195 | 2495857.2926 | 1119607.7426 | 2495859.4905 | 1119607.5943
42 | 2495917.9569 | 1119600.5871 | 2495911.2636 | 1119601.6541 | 2495890.564 | 1119604.7012 | 2495873.673 | 1119606.6376 | 2495859.4905 | 1119607.5943
43 | 2495936.9253 | 1119611.1408 | 2495949.4228 | 1119637.6981
44 | 2495936.9253 | 1119611.1408 | 2495917.9569 | 1119600.5871
45 | 2495936.9253 | 1119611.1408 | 2495955.1295 | 1119593.1602
46 | 2495546.1135 | 1119674.8958 | 2495545.663 | 1119682.3194 | 2495535.5108 | 1119692.9329
47 | 2495836.4583 | 1119608.5062 | 2495837.8884 | 1119608.4883 | 2495850.0878 | 1119608.0195
48 | 2495846.4181 | 1119621.6014 | 2495850.0878 | 1119608.0195
49 | 2495720.8379 | 1119522.7171 | 2495727.7638 | 1119548.4565
50 | 2495724.493 | 1119492.4239 | 2495724.9034 | 1119518.9003 | 2495727.0028 | 1119529.6488 | 2495734.3662 | 1119557.4395 | 2495741.0806 | 1119582.5064 | 2495743.381 | 1119587.9146
51 | 2495736.9952 | 1119686.5875 | 2495748.5133 | 1119675.6265 | 2495756.2415 | 1119667.7549
52 | 2495767.6469 | 1119683.813 | 2495761.9498 | 1119673.8715 | 2495756.2415 | 1119667.7549
53 | 2495891.6762 | 1119667.2931 | 2495895.8249 | 1119676.0363
54 | 2495832.2166 | 1119674.5212 | 2495833.7748 | 1119673.5285
55 | 2495839.6852 | 1119669.763 | 2495833.7748 | 1119673.5285
56 | 2495805.7314 | 1119691.395 | 2495832.2166 | 1119674.5212
57 | 2495767.6469 | 1119683.813 | 2495786.8678 | 1119687.6731 | 2495802.9161 | 1119691.9327 | 2495805.7314 | 1119691.395
58 | 2495767.6469 | 1119683.813 | 2495830.7715 | 1119797.3755
59 | 2495903.4006 | 1119692.0015 | 2495895.8249 | 1119676.0363
60 | 2495903.4006 | 1119692.0015 | 2495906.8125 | 1119699.1918
61 | 2495906.8233 | 1119699.2147 | 2495906.8125 | 1119699.1918
62 | 2495736.9952 | 1119686.5875 | 2495746.1803 | 1119700.0934 | 2495747.6789 | 1119702.7095
63 | 2495736.9952 | 1119686.5875 | 2495723.85 | 1119700.3007 | 2495711.3559 | 1119711.9371
64 | 2495747.8918 | 1119703.0812 | 2495747.6789 | 1119702.7095
65 | 2495711.3559 | 1119711.9371 | 2495710.5522 | 1119712.6856
66 | 2495710.5522 | 1119712.6856 | 2495694.6732 | 1119727.4747
67 | 2495732.2082 | 1119825.1736 | 2495749.1215 | 1119816.4834 | 2495760.4283 | 1119835.7897 | 2495770.6079 | 1119830.4615
68 | 2495715.0207 | 1119834.0047 | 2495732.2082 | 1119825.1736
69 | 2495770.6079 | 1119830.4615 | 2495809.4757 | 1119810.1171 | 2495800.5657 | 1119794.6512
70 | 2495715.0207 | 1119834.0047 | 2495675.9463 | 1119763.2112 | 2495673.9681 | 1119758.5869 | 2495670.5919 | 1119749.8729
71 | 2495643.5632 | 1119734.0624 | 2495647.1636 | 1119746.8196 | 2495662.6458 | 1119756.7365 | 2495670.5919 | 1119749.8729
72 | 2495670.5919 | 1119749.8729 | 2495690.6208 | 1119731.2489 | 2495694.6732 | 1119727.4747
73 | 2495625.1578 | 1119800.6669 | 2495662.6458 | 1119756.7365 | 2495670.5919 | 1119749.8729
74 | 2495643.5632 | 1119734.0624 | 2495615.7824 | 1119740.8462 | 2495597.2046 | 1119726.8579 | 2495583.9208 | 1119685.1718
75 | 2495643.5632 | 1119734.0624 | 2495628.8651 | 1119681.9607
76 | 2495625.1578 | 1119800.6669 | 2495639.1504 | 1119832.9238
77 | 2495625.1578 | 1119800.6669 | 2495614.5268 | 1119792.812 | 2495587.1356 | 1119767.5249
78 | 2495724.493 | 1119492.4239 | 2495729.653 | 1119493.5912 | 2495764.2454 | 1119533.5538

## bus_geodata
| x | y | coords
0 | 2495669.2142 | 1119611.1646
1 | 2495698.8012 | 1119609.5728
2 | 2495647.4671 | 1119613.3071
3 | 2495729.6774 | 1119610.4319
4 | 2495633.2802 | 1119601.5555
5 | 2495730.3943 | 1119603.6708
6 | 2495624.4463 | 1119576.8697
7 | 2495605.5068 | 1119612.8197
8 | 2495648.3645 | 1119606.2312
9 | 2495560.3085 | 1119650.4907
10 | 2495555.5699 | 1119627.4035
11 | 2495617.2428 | 1119535.379
12 | 2495591.9471 | 1119542.2199
13 | 2495629.3373 | 1119533.2133
14 | 2495575.1513 | 1119534.7537
15 | 2495524.7354 | 1119662.7796
16 | 2495533.7658 | 1119661.5005
17 | 2495518.843 | 1119674.1817
18 | 2495546.0613 | 1119656.4004
19 | 2495754.4549 | 1119599.5089
20 | 2495780.1012 | 1119607.1941
21 | 2495749.0131 | 1119595.0914
22 | 2495785.7929 | 1119623.9845
23 | 2495777.233 | 1119639.5752
24 | 2495770.7429 | 1119627.5016
25 | 2495869.4184 | 1119620.3863
26 | 2495815.9996 | 1119622.4847
27 | 2495734.1197 | 1119576.4594
28 | 2495793.4237 | 1119607.9966
29 | 2495774.1327 | 1119644.1315
30 | 2495756.5118 | 1119660.6012
31 | 2495752.3656 | 1119618.9328
32 | 2495878.4063 | 1119639.3278
33 | 2495859.4905 | 1119607.5943
34 | 2495936.9253 | 1119611.1408
35 | 2495949.4228 | 1119637.6981
36 | 2495917.9569 | 1119600.5871
37 | 2495955.1295 | 1119593.1602
38 | 2495569.8552 | 1119529.511
39 | 2495627.8702 | 1119525.2873
40 | 2495630.9328 | 1119540.6833
41 | 2495546.1135 | 1119674.8958
42 | 2495535.5108 | 1119692.9329
43 | 2495850.0879 | 1119608.0195
44 | 2495836.4583 | 1119608.5062
45 | 2495846.4181 | 1119621.6014
46 | 2495727.7638 | 1119548.4565
47 | 2495720.8379 | 1119522.7171
48 | 2495743.381 | 1119587.9146
49 | 2495756.2415 | 1119667.7549
50 | 2495891.6762 | 1119667.2931
51 | 2495833.7748 | 1119673.5285
52 | 2495832.2166 | 1119674.5212
53 | 2495839.6852 | 1119669.763
54 | 2495805.7314 | 1119691.395
55 | 2495767.6469 | 1119683.813
56 | 2495830.7715 | 1119797.3755
57 | 2495895.8249 | 1119676.0363
58 | 2495903.4006 | 1119692.0015
59 | 2495906.8125 | 1119699.1918
60 | 2495906.8233 | 1119699.2147
61 | 2495736.9952 | 1119686.5875
62 | 2495747.6789 | 1119702.7095
63 | 2495711.3559 | 1119711.9371
64 | 2495747.8918 | 1119703.0812
65 | 2495710.5522 | 1119712.6856
66 | 2495732.2082 | 1119825.1736
67 | 2495770.6079 | 1119830.4615
68 | 2495715.0207 | 1119834.0047
69 | 2495800.5657 | 1119794.6512
70 | 2495670.5919 | 1119749.8729
71 | 2495643.5632 | 1119734.0624
72 | 2495694.6732 | 1119727.4747
73 | 2495625.1578 | 1119800.6669
74 | 2495583.9208 | 1119685.1718
75 | 2495628.8651 | 1119681.9607
76 | 2495639.1504 | 1119832.9238
77 | 2495587.1356 | 1119767.5249
78 | 2495724.493 | 1119492.4239
79 | 2495764.2454 | 1119533.5538
80 | 2495736.9952 | 1119686.5875

## line_std_types
| c_nf_per_km | r_ohm_per_km | x_ohm_per_km | max_i_ka | type | q_mm2 | alpha | voltage_rating
NAYY 4x50 SE | 210 | 0.642 | 0.083 | 0.142 | cs | 50 | 0.00403 | LV
NAYY 4x120 SE | 264 | 0.225 | 0.08 | 0.242 | cs | 120 | 0.00403 | LV
NAYY 4x150 SE | 261 | 0.208 | 0.08 | 0.27 | cs | 150 | 0.00403 | LV
NA2XS2Y 1x95 RM/25 12/20 kV | 216 | 0.313 | 0.132 | 0.252 | cs | 95 | 0.00403 | MV
NA2XS2Y 1x185 RM/25 12/20 kV | 273 | 0.161 | 0.117 | 0.362 | cs | 185 | 0.00403 | MV
NA2XS2Y 1x240 RM/25 12/20 kV | 304 | 0.122 | 0.112 | 0.421 | cs | 240 | 0.00403 | MV
NA2XS2Y 1x95 RM/25 6/10 kV | 315 | 0.313 | 0.123 | 0.249 | cs | 95 | 0.00403 | MV
NA2XS2Y 1x185 RM/25 6/10 kV | 406 | 0.161 | 0.11 | 0.358 | cs | 185 | 0.00403 | MV
NA2XS2Y 1x240 RM/25 6/10 kV | 456 | 0.122 | 0.105 | 0.416 | cs | 240 | 0.00403 | MV
NA2XS2Y 1x150 RM/25 12/20 kV | 250 | 0.206 | 0.116 | 0.319 | cs | 150 | 0.00403 | MV
NA2XS2Y 1x120 RM/25 12/20 kV | 230 | 0.253 | 0.119 | 0.283 | cs | 120 | 0.00403 | MV
NA2XS2Y 1x70 RM/25 12/20 kV | 190 | 0.443 | 0.132 | 0.22 | cs | 70 | 0.00403 | MV
NA2XS2Y 1x150 RM/25 6/10 kV | 360 | 0.206 | 0.11 | 0.315 | cs | 150 | 0.00403 | MV
NA2XS2Y 1x120 RM/25 6/10 kV | 340 | 0.253 | 0.113 | 0.28 | cs | 120 | 0.00403 | MV
NA2XS2Y 1x70 RM/25 6/10 kV | 280 | 0.443 | 0.123 | 0.217 | cs | 70 | 0.00403 | MV
N2XS(FL)2Y 1x120 RM/35 64/110 kV | 112 | 0.153 | 0.166 | 0.366 | cs | 120 | 0.00393 | HV
N2XS(FL)2Y 1x185 RM/35 64/110 kV | 125 | 0.099 | 0.156 | 0.457 | cs | 185 | 0.00393 | HV
N2XS(FL)2Y 1x240 RM/35 64/110 kV | 135 | 0.075 | 0.149 | 0.526 | cs | 240 | 0.00393 | HV
N2XS(FL)2Y 1x300 RM/35 64/110 kV | 144 | 0.06 | 0.144 | 0.588 | cs | 300 | 0.00393 | HV
15-AL1/3-ST1A 0.4 | 11 | 1.8769 | 0.35 | 0.105 | ol | 16 | 0.00403 | LV
24-AL1/4-ST1A 0.4 | 11.25 | 1.2012 | 0.335 | 0.14 | ol | 24 | 0.00403 | LV
48-AL1/8-ST1A 0.4 | 12.2 | 0.5939 | 0.3 | 0.21 | ol | 48 | 0.00403 | LV
94-AL1/15-ST1A 0.4 | 13.2 | 0.306 | 0.29 | 0.35 | ol | 94 | 0.00403 | LV
34-AL1/6-ST1A 10.0 | 9.7 | 0.8342 | 0.36 | 0.17 | ol | 34 | 0.00403 | MV
48-AL1/8-ST1A 10.0 | 10.1 | 0.5939 | 0.35 | 0.21 | ol | 48 | 0.00403 | MV
70-AL1/11-ST1A 10.0 | 10.4 | 0.4132 | 0.339 | 0.29 | ol | 70 | 0.00403 | MV
94-AL1/15-ST1A 10.0 | 10.75 | 0.306 | 0.33 | 0.35 | ol | 94 | 0.00403 | MV
122-AL1/20-ST1A 10.0 | 11.1 | 0.2376 | 0.323 | 0.41 | ol | 122 | 0.00403 | MV
149-AL1/24-ST1A 10.0 | 11.25 | 0.194 | 0.315 | 0.47 | ol | 149 | 0.00403 | MV
34-AL1/6-ST1A 20.0 | 9.15 | 0.8342 | 0.382 | 0.17 | ol | 34 | 0.00403 | MV
48-AL1/8-ST1A 20.0 | 9.5 | 0.5939 | 0.372 | 0.21 | ol | 48 | 0.00403 | MV
70-AL1/11-ST1A 20.0 | 9.7 | 0.4132 | 0.36 | 0.29 | ol | 70 | 0.00403 | MV
94-AL1/15-ST1A 20.0 | 10 | 0.306 | 0.35 | 0.35 | ol | 94 | 0.00403 | MV
122-AL1/20-ST1A 20.0 | 10.3 | 0.2376 | 0.344 | 0.41 | ol | 122 | 0.00403 | MV
149-AL1/24-ST1A 20.0 | 10.5 | 0.194 | 0.337 | 0.47 | ol | 149 | 0.00403 | MV
184-AL1/30-ST1A 20.0 | 10.75 | 0.1571 | 0.33 | 0.535 | ol | 184 | 0.00403 | MV
243-AL1/39-ST1A 20.0 | 11 | 0.1188 | 0.32 | 0.645 | ol | 243 | 0.00403 | MV
48-AL1/8-ST1A 110.0 | 8 | 0.5939 | 0.46 | 0.21 | ol | 48 | 0.00403 | HV
70-AL1/11-ST1A 110.0 | 8.4 | 0.4132 | 0.45 | 0.29 | ol | 70 | 0.00403 | HV
94-AL1/15-ST1A 110.0 | 8.65 | 0.306 | 0.44 | 0.35 | ol | 94 | 0.00403 | HV
122-AL1/20-ST1A 110.0 | 8.5 | 0.2376 | 0.43 | 0.41 | ol | 122 | 0.00403 | HV
149-AL1/24-ST1A 110.0 | 8.75 | 0.194 | 0.41 | 0.47 | ol | 149 | 0.00403 | HV
184-AL1/30-ST1A 110.0 | 8.8 | 0.1571 | 0.4 | 0.535 | ol | 184 | 0.00403 | HV
243-AL1/39-ST1A 110.0 | 9 | 0.1188 | 0.39 | 0.645 | ol | 243 | 0.00403 | HV
305-AL1/39-ST1A 110.0 | 9.2 | 0.0949 | 0.38 | 0.74 | ol | 305 | 0.00403 | HV
490-AL1/64-ST1A 110.0 | 9.75 | 0.059 | 0.37 | 0.96 | ol | 490 | 0.00403 | HV
679-AL1/86-ST1A 110.0 | 9.95 | 0.042 | 0.36 | 1.15 | ol | 679 | 0.00403 | HV
490-AL1/64-ST1A 220.0 | 10 | 0.059 | 0.285 | 0.96 | ol | 490 | 0.00403 | HV
679-AL1/86-ST1A 220.0 | 11.7 | 0.042 | 0.275 | 1.15 | ol | 679 | 0.00403 | HV
490-AL1/64-ST1A 380.0 | 11 | 0.059 | 0.253 | 0.96 | ol | 490 | 0.00403 | HV
679-AL1/86-ST1A 380.0 | 14.6 | 0.042 | 0.25 | 1.15 | ol | 679 | 0.00403 | HV

## trafo_std_types
| i0_percent | pfe_kw | vkr_percent | sn_mva | vn_lv_kv | vn_hv_kv | vk_percent | shift_degree | vector_group | tap_side | tap_neutral | tap_min | tap_max | tap_step_degree | tap_step_percent | tap_phase_shifter
160 MVA 380/110 kV | 0.06 | 60 | 0.25 | 160 | 110 | 380 | 12.2 | 0 | Yy0 | hv | 0 | -9 | 9 | 0 | 1.5 | FALSE
100 MVA 220/110 kV | 0.06 | 55 | 0.26 | 100 | 110 | 220 | 12 | 0 | Yy0 | hv | 0 | -9 | 9 | 0 | 1.5 | FALSE
63 MVA 110/20 kV | 0.04 | 22 | 0.32 | 63 | 20 | 110 | 18 | 150 | YNd5 | hv | 0 | -9 | 9 | 0 | 1.5 | FALSE
40 MVA 110/20 kV | 0.05 | 18 | 0.34 | 40 | 20 | 110 | 16.2 | 150 | YNd5 | hv | 0 | -9 | 9 | 0 | 1.5 | FALSE
25 MVA 110/20 kV | 0.07 | 14 | 0.41 | 25 | 20 | 110 | 12 | 150 | YNd5 | hv | 0 | -9 | 9 | 0 | 1.5 | FALSE
63 MVA 110/10 kV | 0.04 | 22 | 0.32 | 63 | 10 | 110 | 18 | 150 | YNd5 | hv | 0 | -9 | 9 | 0 | 1.5 | FALSE
40 MVA 110/10 kV | 0.05 | 18 | 0.34 | 40 | 10 | 110 | 16.2 | 150 | YNd5 | hv | 0 | -9 | 9 | 0 | 1.5 | FALSE
25 MVA 110/10 kV | 0.07 | 14 | 0.41 | 25 | 10 | 110 | 12 | 150 | YNd5 | hv | 0 | -9 | 9 | 0 | 1.5 | FALSE
0.25 MVA 20/0.4 kV | 0.32 | 0.8 | 1.44 | 0.25 | 0.4 | 20 | 6 | 150 | Yzn5 | hv | 0 | -2 | 2 | 0 | 2.5 | FALSE
0.4 MVA 20/0.4 kV | 0.3375 | 1.35 | 1.425 | 0.4 | 0.4 | 20 | 6 | 150 | Dyn5 | hv | 0 | -2 | 2 | 0 | 2.5 | FALSE
0.63 MVA 20/0.4 kV | 0.2619 | 1.65 | 1.206 | 0.63 | 0.4 | 20 | 6 | 150 | Dyn5 | hv | 0 | -2 | 2 | 0 | 2.5 | FALSE
0.25 MVA 10/0.4 kV | 0.24 | 0.6 | 1.2 | 0.25 | 0.4 | 10 | 4 | 150 | Dyn5 | hv | 0 | -2 | 2 | 0 | 2.5 | FALSE
0.4 MVA 10/0.4 kV | 0.2375 | 0.95 | 1.325 | 0.4 | 0.4 | 10 | 4 | 150 | Dyn5 | hv | 0 | -2 | 2 | 0 | 2.5 | FALSE
0.63 MVA 10/0.4 kV | 0.1873 | 1.18 | 1.0794 | 0.63 | 0.4 | 10 | 4 | 150 | Dyn5 | hv | 0 | -2 | 2 | 0 | 2.5 | FALSE

## trafo3w_std_types
| sn_hv_mva | sn_mv_mva | sn_lv_mva | vn_hv_kv | vn_mv_kv | vn_lv_kv | vk_hv_percent | vk_mv_percent | vk_lv_percent | vkr_hv_percent | vkr_mv_percent | vkr_lv_percent | pfe_kw | i0_percent | shift_mv_degree | shift_lv_degree | vector_group | tap_side | tap_neutral | tap_min | tap_max | tap_step_percent
63/25/38 MVA 110/20/10 kV | 63 | 25 | 38 | 110 | 20 | 10 | 10.4 | 10.4 | 10.4 | 0.28 | 0.32 | 0.35 | 35 | 0.89 | 0 | 0 | YN0yn0yn0 | hv | 0 | -10 | 10 | 1.2
63/25/38 MVA 110/10/10 kV | 63 | 25 | 38 | 110 | 10 | 10 | 10.4 | 10.4 | 10.4 | 0.28 | 0.32 | 0.35 | 35 | 0.89 | 0 | 0 | YN0yn0yn0 | hv | 0 | -10 | 10 | 1.2

## fuse_std_types
| fuse_type | i_rated_a | t_avg | t_min | t_total | x_avg | x_min | x_total
HV 100A | HV 100A | 100 | 0 | [10.0, 3.64, 0.854, 0.281, 0.1, 0.0531, 0.022, 0.01] | [10.0, 4.267, 1.21, 0.403, 0.1, 0.058, 0.022, 0.01] | 0 | [300.0, 350.0, 450.0, 550.0, 700.0, 850.0, 1200.0, 1752.0] | [600.0, 700.0, 900.0, 1150.0, 1665.0, 2000.0, 3000.0, 4313.0]
HV 10A | HV 10A | 10 | 0 | [10.0, 1675.0, 0.344, 0.156, 0.1, 0.0417, 0.0171, 0.01] | [10.0, 1.3, 0.3, 0.155, 0.1, 0.0555, 0.023, 0.01] | 0 | [30.0, 32.0, 35.0, 37.0, 39.0, 50.0, 70.0, 88.0] | [60.0, 70.0, 80.0, 87.0, 94.0, 110.0, 150.0, 216.0]
HV 125A | HV 125A | 125 | 0 | [10.0, 1.82, 0.344, 0.1, 0.0467, 0.0269, 0.01] | [10.0, 2.478, 0.426, 0.1, 0.0427, 0.0211, 0.01] | 0 | [375.0, 500.0, 700.0, 925.0, 1200.0, 1500.0, 2341.0] | [750.0, 1000.0, 1500.0, 2200.0, 3000.0, 4000.0, 5765.0]
HV 160A | HV 160A | 160 | 0 | [10.0, 4.15, 1.03, 0.198, 0.1, 0.051, 0.0172, 0.01] | [10.0, 2.3, 0.734, 0.274, 0.1, 0.046, 0.0177, 0.01] | 0 | [480.0, 550.0, 700.0, 1000.0, 1260.0, 1600.0, 2500.0, 3227.0] | [960.0, 1300.0, 1700.0, 2200.0, 2996.0, 4000.0, 6000.0, 7946.0]
HV 16A | HV 16A | 16 | 0 | [10.0, 0.352, 0.164, 0.1, 0.0649, 0.0342, 0.01] | [10.0, 2.34, 0.722, 0.181, 0.1, 0.055, 0.0296, 0.01] | 0 | [48.0, 60.0, 65.0, 71.0, 80.0, 100.0, 162.0] | [96.0, 110.0, 125.0, 150.0, 168.0, 200.0, 250.0, 398.0]
HV 200A | HV 200A | 200 | 0 | [10.0, 4.267, 1.21, 0.403, 0.1, 0.058, 0.022, 0.01] | [10.0, 3.73, 1.654, 0.328, 0.1, 0.0531, 0.019, 0.01] | 0 | [600.0, 700.0, 900.0, 1150.0, 1665.0, 2000.0, 3000.0, 4313.0] | [1200.0, 1500.0, 1800.0, 2700.0, 3960.0, 5000.0, 7500.0, 10620.0]
HV 20A | HV 20A | 20 | 0 | [10.0, 1.3, 0.3, 0.155, 0.1, 0.0555, 0.023, 0.01] | [10.0, 1.3, 0.161, 0.1, 0.0611, 0.0399, 0.0141, 0.01] | 0 | [60.0, 70.0, 80.0, 87.0, 94.0, 110.0, 150.0, 216.0] | [120.0, 150.0, 200.0, 223.0, 260.0, 300.0, 450.0, 532.0]
HV 25A | HV 25A | 25 | 0 | [10.0, 2.512, 0.833, 0.299, 0.1, 0.0372, 0.0223, 0.01] | [10.0, 3.125, 0.597, 0.198, 0.1, 0.0378, 0.022, 0.01] | 0 | [75.0, 82.0, 90.0, 100.0, 124.0, 170.0, 200.0, 289.0] | [150.0, 170.0, 210.0, 250.0, 294.0, 400.0, 500.0, 711.0]
HV 31.5A | HV 31.5A | 31.5 | 0 | [10.0, 2.34, 0.722, 0.181, 0.1, 0.055, 0.0296, 0.01] | [10.0, 2.84, 0.368, 0.164, 0.1, 0.0621, 0.0378, 0.0195, 0.01] | 0 | [95.0, 110.0, 125.0, 150.0, 165.0, 200.0, 250.0, 390.0] | [189.0, 220.0, 300.0, 350.0, 393.0, 450.0, 530.0, 700.0, 960.0]
HV 40A | HV 40A | 40 | 0 | [10.0, 1.3, 0.161, 0.1, 0.0611, 0.0399, 0.0141, 0.01] | [10.0, 2.05, 0.369, 0.198, 0.1, 0.051, 0.0298, 0.01] | 0 | [120.0, 150.0, 200.0, 223.0, 260.0, 300.0, 450.0, 532.0] | [240.0, 300.0, 400.0, 450.0, 530.0, 650.0, 800.0, 1311.0]
HV 50A | HV 50A | 50 | 0 | [10.0, 3.215, 0.597, 0.198, 0.1, 0.0378, 0.022, 0.01] | [10.0, 3.64, 0.854, 0.281, 0.1, 0.0531, 0.022, 0.01] | 0 | [150.0, 170.0, 210.0, 250.0, 294.0, 400.0, 500.0, 711.0] | [300.0, 350.0, 450.0, 550.0, 700.0, 850.0, 1200.0, 1752.0]
HV 6.3A | HV 6.3A | 6.3 | 0 | [10.0, 1.39, 0.344, 0.168, 0.1, 0.056, 0.0263, 0.01] | [10.0, 1.711, 0.516, 0.198, 0.1, 0.0634, 0.0303, 0.01] | 0 | [19.0, 19.5, 20.4, 20.8, 22.0, 25.0, 32.0, 48.0] | [38.0, 40.0, 43.0, 48.0, 53.0, 60.0, 75.0, 118.0]
HV 63A | HV 63A | 63 | 0 | [10.0, 2.84, 0.368, 0.164, 0.1, 0.0621, 0.0378, 0.0195, 0.01] | [10.0, 1.82, 0.344, 0.1, 0.0467, 0.0269, 0.01] | 0 | [189.0, 220.0, 300.0, 350.0, 393.0, 450.0, 530.0, 700.0, 961.0] | [378.0, 500.0, 700.0, 934.0, 1200.0, 1500.0, 2366.0]
HV 80A | HV 80A | 80 | 0 | [10.0, 2.05, 0.369, 0.198, 0.1, 0.051, 0.0298, 0.01] | [10.0, 4.15, 1.03, 0.198, 0.1, 0.051, 0.0172, 0.01] | 0 | [240.0, 300.0, 400.0, 450.0, 530.0, 650.0, 800.0, 1311.0] | [480.0, 550.0, 700.0, 1000.0, 1260.0, 1600.0, 2500.0, 3227.0]
Siemens NH-1-100 | Siemens NH-1-100 | 100 | [5400.0, 2000.0, 400.0, 20.0, 1.0, 0.2, 0.012, 0.004] | 0 | 0 | [150.0, 190.0, 250.0, 430.0, 900.0, 1250.0, 2700.0, 3600.0] | 0 | 0
Siemens NH-1-125 | Siemens NH-1-125 | 125 | [4800.0, 120.0, 7.0, 0.1, 0.004] | 0 | 0 | [180.0, 400.0, 740.0, 2000.0, 4250.0] | 0 | 0
Siemens NH-1-16 | Siemens NH-1-16 | 16 | [4000.0, 400.0, 2.0, 0.1, 0.04, 0.01] | 0 | 0 | [26.0, 35.0, 75.0, 150.0, 200.0, 300.0] | 0 | 0
Siemens NH-1-160 | Siemens NH-1-160 | 160 | [4800.0, 120.0, 7.0, 0.1, 0.004] | 0 | 0 | [210.0, 500.0, 900.0, 2300.0, 5000.0] | 0 | 0
Siemens NH-1-25 | Siemens NH-1-25 | 25 | [4000.0, 1000.0, 10.0, 0.2, 0.02, 0.01] | 0 | 0 | [40.0, 50.0, 100.0, 210.0, 400.0, 500.0] | 0 | 0
Siemens NH-1-50 | Siemens NH-1-50 | 50 | [4000.0, 40.0, 4.0, 1.0, 0.02, 0.01] | 0 | 0 | [86.0, 200.0, 300.0, 400.0, 1000.0, 1280.0] | 0 | 0
Siemens NH-1-63 | Siemens NH-1-63 | 63 | [4000.0, 100.0, 10.0, 2.0, 0.04, 0.01] | 0 | 0 | [100.0, 200.0, 300.0, 400.0, 1000.0, 1500.0] | 0 | 0
Siemens NH-1-80 | Siemens NH-1-80 | 80 | [4800.0, 120.0, 7.0, 0.1, 0.01] | 0 | 0 | [150.58, 250.0, 450.0, 1150.0, 2470.0] | 0 | 0
Siemens NH-2-1000 | Siemens NH-2-1000 | 1000 | [4800.0, 120.0, 7.0, 0.1, 0.004] | 0 | 0 | [1900.0, 3500.0, 8400.0, 24000.0, 52000.0] | 0 | 0
Siemens NH-2-200 | Siemens NH-2-200 | 200 | [4800.0, 120.0, 7.0, 0.1, 0.004] | 0 | 0 | [280.0, 650.0, 1200.0, 3000.0, 7000.0] | 0 | 0
Siemens NH-2-224 | Siemens NH-2-224 | 224 | [4800.0, 120.0, 7.0, 0.2, 0.04, 0.004] | 0 | 0 | [400.0, 750.0, 1453.0, 3025.0, 4315.0, 7600.0] | 0 | 0
Siemens NH-2-250 | Siemens NH-2-250 | 250 | [4800.0, 120.0, 7.0, 0.1, 0.004] | 0 | 0 | [450.0, 800.0, 1650.0, 4000.0, 8500.0] | 0 | 0
Siemens NH-2-315 | Siemens NH-2-315 | 315 | [4800.0, 120.0, 7.0, 0.1, 0.004] | 0 | 0 | [550.0, 920.0, 1900.0, 5000.0, 11000.0] | 0 | 0
Siemens NH-2-355 | Siemens NH-2-355 | 355 | [4800.0, 120.0, 6.0, 0.1, 0.004] | 0 | 0 | [650.0, 1116.27, 2350.0, 5840.0, 12790.0] | 0 | 0
Siemens NH-2-400 | Siemens NH-2-400 | 400 | [4800.0, 120.0, 7.0, 0.1, 0.004] | 0 | 0 | [720.0, 1350.0, 2800.0, 6500.0, 15000.0] | 0 | 0
Siemens NH-2-425 | Siemens NH-2-425 | 425 | [4800.0, 120.0, 7.0, 0.1, 0.004] | 0 | 0 | [850.0, 1500.0, 3050.0, 7500.0, 16500.0] | 0 | 0
Siemens NH-2-630 | Siemens NH-2-630 | 630 | [4800.0, 120.0, 7.0, 0.1, 0.004] | 0 | 0 | [1200.0, 2000.0, 4800.0, 12000.0, 26000.0] | 0 | 0

## dtypes
| element | column | dtype
0 | bus | name | object
1 | bus | vn_kv | float64
2 | bus | type | object
3 | bus | zone | object
4 | bus | in_service | bool
5 | load | name | object
6 | load | bus | uint32
7 | load | p_mw | float64
8 | load | q_mvar | float64
9 | load | const_z_percent | float64
10 | load | const_i_percent | float64
11 | load | sn_mva | float64
12 | load | scaling | float64
13 | load | in_service | bool
14 | load | type | object
15 | ext_grid | name | object
16 | ext_grid | bus | uint32
17 | ext_grid | vm_pu | float64
18 | ext_grid | va_degree | float64
19 | ext_grid | slack_weight | float64
20 | ext_grid | in_service | bool
21 | line | name | object
22 | line | std_type | object
23 | line | from_bus | uint32
24 | line | to_bus | uint32
25 | line | length_km | float64
26 | line | r_ohm_per_km | float64
27 | line | x_ohm_per_km | float64
28 | line | c_nf_per_km | float64
29 | line | g_us_per_km | float64
30 | line | max_i_ka | float64
31 | line | df | float64
32 | line | parallel | uint32
33 | line | type | object
34 | line | in_service | bool
35 | trafo | name | object
36 | trafo | std_type | object
37 | trafo | hv_bus | uint32
38 | trafo | lv_bus | uint32
39 | trafo | sn_mva | float64
40 | trafo | vn_hv_kv | float64
41 | trafo | vn_lv_kv | float64
42 | trafo | vk_percent | float64
43 | trafo | vkr_percent | float64
44 | trafo | pfe_kw | float64
45 | trafo | i0_percent | float64
46 | trafo | shift_degree | float64
47 | trafo | tap_side | object
48 | trafo | tap_neutral | int32
49 | trafo | tap_min | int32
50 | trafo | tap_max | int32
51 | trafo | tap_step_percent | float64
52 | trafo | tap_step_degree | float64
53 | trafo | tap_pos | int32
54 | trafo | tap_phase_shifter | bool
55 | trafo | parallel | uint32
56 | trafo | df | float64
57 | trafo | in_service | bool
58 | line_geodata | coords | object
59 | bus_geodata | x | float64
60 | bus_geodata | y | float64
61 | bus_geodata | coords | object

## parameters
| version | format_version | converged | OPF_converged | name | f_hz | sn_mva
0 | 2.14.6 | 2.14.0 | FALSE | FALSE |  | 50 | 1