## bus
| name | vn_kv | type | zone | in_service
0 | bus_LV_6643-27_0_5_node_0 | 0.4 | n |  | TRUE
1 | bus_LV_6643-27_0_5_node_1 | 0.4 | n |  | TRUE
2 | bus_LV_6643-27_0_5_node_2 | 0.4 | n |  | TRUE
3 | bus_LV_6643-27_0_5_node_3 | 0.4 | n |  | TRUE
4 | bus_LV_6643-27_0_5_node_4 | 0.4 | n |  | TRUE
5 | bus_LV_6643-27_0_5_node_67 | 0.4 | n |  | TRUE
6 | bus_LV_6643-27_0_5_node_66 | 0.4 | n |  | TRUE
7 | bus_LV_6643-27_0_5_node_69 | 0.4 | n |  | TRUE
8 | bus_LV_6643-27_0_5_node_68 | 0.4 | n |  | TRUE
9 | bus_LV_6643-27_0_5_node_5 | 0.4 | n |  | TRUE
10 | bus_LV_6643-27_0_5_node_6 | 0.4 | n |  | TRUE
11 | bus_LV_6643-27_0_5_node_59 | 0.4 | n |  | TRUE
12 | bus_LV_6643-27_0_5_node_57 | 0.4 | n |  | TRUE
13 | bus_LV_6643-27_0_5_node_9 | 0.4 | n |  | TRUE
14 | bus_LV_6643-27_0_5_node_11 | 0.4 | n |  | TRUE
15 | bus_LV_6643-27_0_5_node_65 | 0.4 | n |  | TRUE
16 | bus_LV_6643-27_0_5_node_12 | 0.4 | n |  | TRUE
17 | bus_LV_6643-27_0_5_node_73 | 0.4 | n |  | TRUE
18 | bus_LV_6643-27_0_5_node_62 | 0.4 | n |  | TRUE
19 | bus_LV_6643-27_0_5_node_55 | 0.4 | n |  | TRUE
20 | bus_LV_6643-27_0_5_node_13 | 0.4 | n |  | TRUE
21 | bus_LV_6643-27_0_5_node_14 | 0.4 | n |  | TRUE
22 | bus_LV_6643-27_0_5_node_47 | 0.4 | n |  | TRUE
23 | bus_LV_6643-27_0_5_node_40 | 0.4 | n |  | TRUE
24 | bus_LV_6643-27_0_5_node_37 | 0.4 | n |  | TRUE
25 | bus_LV_6643-27_0_5_node_15 | 0.4 | n |  | TRUE
26 | bus_LV_6643-27_0_5_node_19 | 0.4 | n |  | TRUE
27 | bus_LV_6643-27_0_5_node_29 | 0.4 | n |  | TRUE
28 | bus_LV_6643-27_0_5_node_18 | 0.4 | n |  | TRUE
29 | bus_LV_6643-27_0_5_node_52 | 0.4 | n |  | TRUE
30 | bus_LV_6643-27_0_5_node_50 | 0.4 | n |  | TRUE
31 | bus_LV_6643-27_0_5_node_33 | 0.4 | n |  | TRUE
32 | bus_LV_6643-27_0_5_node_71 | 0.4 | n |  | TRUE
33 | bus_LV_6643-27_0_5_node_24 | 0.4 | n |  | TRUE
34 | bus_LV_6643-27_0_5_node_70 | 0.4 | n |  | TRUE
35 | bus_LV_6643-27_0_5_node_22 | 0.4 | n |  | TRUE
36 | bus_LV_6643-27_0_5_node_20 | 0.4 | n |  | TRUE
37 | bus_LV_6643-27_0_5_node_25 | 0.4 | n |  | TRUE
38 | bus_LV_6643-27_0_5_node_58 | 0.4 | n |  | TRUE
39 | bus_LV_6643-27_0_5_node_23 | 0.4 | n |  | TRUE
40 | bus_LV_6643-27_0_5_node_56 | 0.4 | n |  | TRUE
41 | bus_LV_6643-27_0_5_node_64 | 0.4 | n |  | TRUE
42 | bus_LV_6643-27_0_5_node_63 | 0.4 | n |  | TRUE
43 | bus_LV_6643-27_0_5_node_53 | 0.4 | n |  | TRUE
44 | bus_LV_6643-27_0_5_node_54 | 0.4 | n |  | TRUE
45 | bus_LV_6643-27_0_5_node_72 | 0.4 | n |  | TRUE
46 | bus_LV_6643-27_0_5_node_75 | 0.4 | n |  | TRUE
47 | bus_LV_6643-27_0_5_node_46 | 0.4 | n |  | TRUE
48 | bus_LV_6643-27_0_5_node_38 | 0.4 | n |  | TRUE
49 | bus_LV_6643-27_0_5_node_27 | 0.4 | n |  | TRUE
50 | bus_LV_6643-27_0_5_node_28 | 0.4 | n |  | TRUE
51 | bus_LV_6643-27_0_5_node_30 | 0.4 | n |  | TRUE
52 | bus_LV_6643-27_0_5_node_26 | 0.4 | n |  | TRUE
53 | bus_LV_6643-27_0_5_node_36 | 0.4 | n |  | TRUE
54 | bus_LV_6643-27_0_5_node_61 | 0.4 | n |  | TRUE
55 | bus_LV_6643-27_0_5_node_45 | 0.4 | n |  | TRUE
56 | bus_LV_6643-27_0_5_node_35 | 0.4 | n |  | TRUE
57 | bus_LV_6643-27_0_5_node_31 | 0.4 | n |  | TRUE
58 | bus_LV_6643-27_0_5_node_21 | 0.4 | n |  | TRUE
59 | bus_LV_6643-27_0_5_node_32 | 0.4 | n |  | TRUE
60 | bus_LV_6643-27_0_5_node_34 | 0.4 | n |  | TRUE
61 | bus_LV_6643-27_0_5_node_60 | 0.4 | n |  | TRUE
62 | bus_LV_6643-27_0_5_node_39 | 0.4 | n |  | TRUE
63 | bus_LV_6643-27_0_5_node_49 | 0.4 | n |  | TRUE
64 | bus_LV_6643-27_0_5_node_48 | 0.4 | n |  | TRUE
65 | bus_LV_6643-27_0_5_node_41 | 0.4 | n |  | TRUE
66 | bus_LV_6643-27_0_5_node_42 | 0.4 | n |  | TRUE
67 | bus_LV_6643-27_0_5_node_43 | 0.4 | n |  | TRUE
68 | bus_LV_6643-27_0_5_node_44 | 0.4 | n |  | TRUE
69 | bus_LV_6643-27_0_5_node_51 | 0.4 | n |  | TRUE
70 | bus_LV_6643-27_0_5_node_74 | 0.4 | n |  | TRUE
71 | bus_MV_658_0_node_67 | 20 | n |  | TRUE

## load
| name | bus | p_mw | q_mvar | const_z_percent | const_i_percent | sn_mva | scaling | in_service | type
0 | LV_6643-27_0_5_load_0 | 0 | 0.01666 | 0.0041755 | 0 | 0 |  | 1 | TRUE | wye
1 | LV_6643-27_0_5_load_1 | 1 | 0.0070357 | 0.0017633 | 0 | 0 |  | 1 | TRUE | wye
2 | LV_6643-27_0_5_load_66 | 6 | 0.0069702 | 0.0017469 | 0 | 0 |  | 1 | TRUE | wye
3 | LV_6643-27_0_5_load_69 | 7 | 0.010327 | 0.0025881 | 0 | 0 |  | 1 | TRUE | wye
4 | LV_6643-27_0_5_load_68 | 8 | 0.0070443 | 0.0017655 | 0 | 0 |  | 1 | TRUE | wye
5 | LV_6643-27_0_5_load_59 | 11 | 0.028867 | 0.0072348 | 0 | 0 |  | 1 | TRUE | wye
6 | LV_6643-27_0_5_load_57 | 12 | 0.023334 | 0.005848 | 0 | 0 |  | 1 | TRUE | wye
7 | LV_6643-27_0_5_load_65 | 15 | 0.0071937 | 0.0018029 | 0 | 0 |  | 1 | TRUE | wye
8 | LV_6643-27_0_5_load_73 | 17 | 0.013851 | 0.0034715 | 0 | 0 |  | 1 | TRUE | wye
9 | LV_6643-27_0_5_load_62 | 18 | 0.0080236 | 0.0020109 | 0 | 0 |  | 1 | TRUE | wye
10 | LV_6643-27_0_5_load_55 | 19 | 0.0010745 | 0.00026929 | 0 | 0 |  | 1 | TRUE | wye
11 | LV_6643-27_0_5_load_47 | 22 | 0.0014986 | 0.00037558 | 0 | 0 |  | 1 | TRUE | wye
12 | LV_6643-27_0_5_load_40 | 23 | 0.0077914 | 0.0019527 | 0 | 0 |  | 1 | TRUE | wye
13 | LV_6643-27_0_5_load_37 | 24 | 0.0020843 | 0.00052238 | 0 | 0 |  | 1 | TRUE | wye
14 | LV_6643-27_0_5_load_29 | 27 | 0.0018897 | 0.00047362 | 0 | 0 |  | 1 | TRUE | wye
15 | LV_6643-27_0_5_load_50 | 30 | 0.0028889 | 0.00072403 | 0 | 0 |  | 1 | TRUE | wye
16 | LV_6643-27_0_5_load_71 | 32 | 0.022483 | 0.0056349 | 0 | 0 |  | 1 | TRUE | wye
17 | LV_6643-27_0_5_load_24 | 33 | 0.023914 | 0.0059934 | 0 | 0 |  | 1 | TRUE | wye
18 | LV_6643-27_0_5_load_70 | 34 | 0.017015 | 0.0042644 | 0 | 0 |  | 1 | TRUE | wye
19 | LV_6643-27_0_5_load_20 | 36 | 0.022611 | 0.0056669 | 0 | 0 |  | 1 | TRUE | wye
20 | LV_6643-27_0_5_load_58 | 38 | 0.024131 | 0.0060477 | 0 | 0 |  | 1 | TRUE | wye
21 | LV_6643-27_0_5_load_23 | 39 | 0.020858 | 0.0052275 | 0 | 0 |  | 1 | TRUE | wye
22 | LV_6643-27_0_5_load_56 | 40 | 0.024198 | 0.0060645 | 0 | 0 |  | 1 | TRUE | wye
23 | LV_6643-27_0_5_load_64 | 41 | 0.0072159 | 0.0018085 | 0 | 0 |  | 1 | TRUE | wye
24 | LV_6643-27_0_5_load_63 | 42 | 0.0068907 | 0.001727 | 0 | 0 |  | 1 | TRUE | wye
25 | LV_6643-27_0_5_load_53 | 43 | 0.0086119 | 0.0021583 | 0 | 0 |  | 1 | TRUE | wye
26 | LV_6643-27_0_5_load_54 | 44 | 0.005504 | 0.0013794 | 0 | 0 |  | 1 | TRUE | wye
27 | LV_6643-27_0_5_load_72 | 45 | 0.014315 | 0.0035878 | 0 | 0 |  | 1 | TRUE | wye
28 | LV_6643-27_0_5_load_75 | 46 | 0.0080236 | 0.0020109 | 0 | 0 |  | 1 | TRUE | wye
29 | LV_6643-27_0_5_load_46 | 47 | 0.0017559 | 0.00044007 | 0 | 0 |  | 1 | TRUE | wye
30 | LV_6643-27_0_5_load_38 | 48 | 0.002793 | 0.0007 | 0 | 0 |  | 1 | TRUE | wye
31 | LV_6643-27_0_5_load_27 | 49 | 0.0047396 | 0.0011879 | 0 | 0 |  | 1 | TRUE | wye
32 | LV_6643-27_0_5_load_30 | 51 | 0.0046511 | 0.0011657 | 0 | 0 |  | 1 | TRUE | wye
33 | LV_6643-27_0_5_load_26 | 52 | 0.0046733 | 0.0011712 | 0 | 0 |  | 1 | TRUE | wye
34 | LV_6643-27_0_5_load_36 | 53 | 0.0046232 | 0.0011587 | 0 | 0 |  | 1 | TRUE | wye
35 | LV_6643-27_0_5_load_61 | 54 | 0.010284 | 0.0025774 | 0 | 0 |  | 1 | TRUE | wye
36 | LV_6643-27_0_5_load_35 | 56 | 0.0088273 | 0.0022123 | 0 | 0 |  | 1 | TRUE | wye
37 | LV_6643-27_0_5_load_31 | 57 | 0.0073628 | 0.0018453 | 0 | 0 |  | 1 | TRUE | wye
38 | LV_6643-27_0_5_load_21 | 58 | 0.024885 | 0.0062368 | 0 | 0 |  | 1 | TRUE | wye
39 | LV_6643-27_0_5_load_32 | 59 | 0.0097146 | 0.0024347 | 0 | 0 |  | 1 | TRUE | wye
40 | LV_6643-27_0_5_load_34 | 60 | 0.001699 | 0.0004258 | 0 | 0 |  | 1 | TRUE | wye
41 | LV_6643-27_0_5_load_60 | 61 | 0.0088429 | 0.0022162 | 0 | 0 |  | 1 | TRUE | wye
42 | LV_6643-27_0_5_load_39 | 62 | 0.0022316 | 0.00055929 | 0 | 0 |  | 1 | TRUE | wye
43 | LV_6643-27_0_5_load_49 | 63 | 0.0019548 | 0.00048991 | 0 | 0 |  | 1 | TRUE | wye
44 | LV_6643-27_0_5_load_48 | 64 | 0.0022834 | 0.00057228 | 0 | 0 |  | 1 | TRUE | wye
45 | LV_6643-27_0_5_load_41 | 65 | 0.0025305 | 0.00063421 | 0 | 0 |  | 1 | TRUE | wye
46 | LV_6643-27_0_5_load_42 | 66 | 0.0019814 | 0.0004966 | 0 | 0 |  | 1 | TRUE | wye
47 | LV_6643-27_0_5_load_43 | 67 | 0.0015798 | 0.00039593 | 0 | 0 |  | 1 | TRUE | wye
48 | LV_6643-27_0_5_load_44 | 68 | 0.0017375 | 0.00043547 | 0 | 0 |  | 1 | TRUE | wye
49 | LV_6643-27_0_5_load_51 | 69 | 0.010786 | 0.0027032 | 0 | 0 |  | 1 | TRUE | wye
50 | LV_6643-27_0_5_load_74 | 70 | 0.0080036 | 0.0020059 | 0 | 0 |  | 1 | TRUE | wye

## ext_grid
| name | bus | vm_pu | va_degree | slack_weight | in_service
0 |  | 36 | 1 | 0 | 1 | TRUE

## line
| name | std_type | from_bus | to_bus | length_km | r_ohm_per_km | x_ohm_per_km | c_nf_per_km | g_us_per_km | max_i_ka | df | parallel | type | in_service
0 | LV_6643-27_0_5_line_0 |  | 0 | 1 | 0.0084723 | 0.125 | 0.08 | 261 | 0 | 0.364 | 1 | 1 | cs | TRUE
1 | LV_6643-27_0_5_line_1 |  | 0 | 2 | 0.053357 | 0.125 | 0.08 | 261 | 0 | 0.364 | 1 | 1 | cs | TRUE
2 | LV_6643-27_0_5_line_2 |  | 1 | 3 | 0.020297 | 0.125 | 0.08 | 261 | 0 | 0.364 | 1 | 1 | cs | TRUE
3 | LV_6643-27_0_5_line_3 |  | 2 | 4 | 0.033895 | 0.125 | 0.08 | 261 | 0 | 0.364 | 1 | 1 | cs | TRUE
4 | LV_6643-27_0_5_line_4 |  | 3 | 5 | 0.01528 | 0.125 | 0.08 | 261 | 0 | 0.364 | 1 | 3 | cs | TRUE
5 | LV_6643-27_0_5_line_5 |  | 3 | 6 | 0.017451 | 0.125 | 0.08 | 261 | 0 | 0.364 | 1 | 3 | cs | TRUE
6 | LV_6643-27_0_5_line_6 |  | 4 | 7 | 0.013581 | 0.125 | 0.08 | 261 | 0 | 0.364 | 1 | 1 | cs | TRUE
7 | LV_6643-27_0_5_line_7 |  | 4 | 8 | 0.012883 | 0.125 | 0.08 | 261 | 0 | 0.364 | 1 | 1 | cs | TRUE
8 | LV_6643-27_0_5_line_8 |  | 5 | 32 | 0.00455 | 0.125 | 0.08 | 261 | 0 | 0.364 | 1 | 1 | cs | TRUE
9 | LV_6643-27_0_5_line_9 |  | 5 | 33 | 0.0079747 | 0.125 | 0.08 | 261 | 0 | 0.364 | 1 | 3 | cs | TRUE
10 | LV_6643-27_0_5_line_10 |  | 6 | 13 | 0.062547 | 0.125 | 0.08 | 261 | 0 | 0.364 | 1 | 3 | cs | TRUE
11 | LV_6643-27_0_5_line_11 |  | 7 | 34 | 0.0076098 | 0.125 | 0.08 | 261 | 0 | 0.364 | 1 | 1 | cs | TRUE
12 | LV_6643-27_0_5_line_12 |  | 9 | 10 | 0.013648 | 0.125 | 0.08 | 261 | 0 | 0.364 | 1 | 1 | cs | TRUE
13 | LV_6643-27_0_5_line_13 |  | 9 | 11 | 0.016122 | 0.125 | 0.08 | 261 | 0 | 0.364 | 1 | 1 | cs | TRUE
14 | LV_6643-27_0_5_line_14 |  | 10 | 12 | 0.033572 | 0.125 | 0.08 | 261 | 0 | 0.364 | 1 | 1 | cs | TRUE
15 | LV_6643-27_0_5_line_15 |  | 11 | 38 | 0.0018177 | 0.125 | 0.08 | 261 | 0 | 0.364 | 1 | 1 | cs | TRUE
16 | LV_6643-27_0_5_line_16 |  | 12 | 40 | 0.038178 | 0.125 | 0.08 | 261 | 0 | 0.364 | 1 | 1 | cs | TRUE
17 | LV_6643-27_0_5_line_17 |  | 13 | 14 | 0.034579 | 0.125 | 0.08 | 261 | 0 | 0.364 | 1 | 3 | cs | TRUE
18 | LV_6643-27_0_5_line_18 |  | 13 | 15 | 0.057421 | 0.125 | 0.08 | 261 | 0 | 0.364 | 1 | 1 | cs | TRUE
19 | LV_6643-27_0_5_line_19 |  | 14 | 16 | 0.05096 | 0.125 | 0.08 | 261 | 0 | 0.364 | 1 | 3 | cs | TRUE
20 | LV_6643-27_0_5_line_20 |  | 14 | 17 | 0.01635 | 0.125 | 0.08 | 261 | 0 | 0.364 | 1 | 1 | cs | TRUE
21 | LV_6643-27_0_5_line_21 |  | 15 | 42 | 0.00099015 | 0.125 | 0.08 | 261 | 0 | 0.364 | 1 | 1 | cs | TRUE
22 | LV_6643-27_0_5_line_22 |  | 16 | 18 | 0.020092 | 0.125 | 0.08 | 261 | 0 | 0.364 | 1 | 3 | cs | TRUE
23 | LV_6643-27_0_5_line_23 |  | 16 | 19 | 0.03839 | 0.125 | 0.08 | 261 | 0 | 0.364 | 1 | 1 | cs | TRUE
24 | LV_6643-27_0_5_line_24 |  | 17 | 45 | 0.029841 | 0.125 | 0.08 | 261 | 0 | 0.364 | 1 | 1 | cs | TRUE
25 | LV_6643-27_0_5_line_25 |  | 18 | 46 | 0.020879 | 0.125 | 0.08 | 261 | 0 | 0.364 | 1 | 3 | cs | TRUE
26 | LV_6643-27_0_5_line_26 |  | 19 | 44 | 0.011566 | 0.125 | 0.08 | 261 | 0 | 0.364 | 1 | 1 | cs | TRUE
27 | LV_6643-27_0_5_line_27 |  | 20 | 21 | 0.078564 | 0.125 | 0.08 | 261 | 0 | 0.364 | 1 | 1 | cs | TRUE
28 | LV_6643-27_0_5_line_28 |  | 20 | 22 | 0.026746 | 0.125 | 0.08 | 261 | 0 | 0.364 | 1 | 1 | cs | TRUE
29 | LV_6643-27_0_5_line_29 |  | 21 | 23 | 0.071085 | 0.125 | 0.08 | 261 | 0 | 0.364 | 1 | 1 | cs | TRUE
30 | LV_6643-27_0_5_line_30 |  | 21 | 24 | 0.05689 | 0.125 | 0.08 | 261 | 0 | 0.364 | 1 | 1 | cs | TRUE
31 | LV_6643-27_0_5_line_31 |  | 22 | 47 | 0.020886 | 0.125 | 0.08 | 261 | 0 | 0.364 | 1 | 1 | cs | TRUE
32 | LV_6643-27_0_5_line_32 |  | 24 | 48 | 0.0013181 | 0.125 | 0.08 | 261 | 0 | 0.364 | 1 | 1 | cs | TRUE
33 | LV_6643-27_0_5_line_33 |  | 25 | 26 | 0.004873 | 0.125 | 0.08 | 261 | 0 | 0.364 | 1 | 1 | cs | TRUE
34 | LV_6643-27_0_5_line_34 |  | 25 | 27 | 0.01789 | 0.125 | 0.08 | 261 | 0 | 0.364 | 1 | 1 | cs | TRUE
35 | LV_6643-27_0_5_line_35 |  | 26 | 31 | 0.010432 | 0.125 | 0.08 | 261 | 0 | 0.364 | 1 | 1 | cs | TRUE
36 | LV_6643-27_0_5_line_36 |  | 27 | 49 | 0.0015843 | 0.125 | 0.08 | 261 | 0 | 0.364 | 1 | 1 | cs | TRUE
37 | LV_6643-27_0_5_line_37 |  | 28 | 29 | 0.009106 | 0.125 | 0.08 | 261 | 0 | 0.364 | 1 | 1 | cs | TRUE
38 | LV_6643-27_0_5_line_38 |  | 28 | 30 | 0.06342 | 0.125 | 0.08 | 261 | 0 | 0.364 | 1 | 2 | cs | TRUE
39 | LV_6643-27_0_5_line_39 |  | 29 | 54 | 0.013247 | 0.125 | 0.08 | 261 | 0 | 0.364 | 1 | 1 | cs | TRUE
40 | LV_6643-27_0_5_line_40 |  | 30 | 55 | 0.024808 | 0.125 | 0.08 | 261 | 0 | 0.364 | 1 | 3 | cs | TRUE
41 | LV_6643-27_0_5_line_41 |  | 31 | 56 | 0.040561 | 0.125 | 0.08 | 261 | 0 | 0.364 | 1 | 1 | cs | TRUE
42 | LV_6643-27_0_5_line_42 |  | 31 | 57 | 0.02157 | 0.125 | 0.08 | 261 | 0 | 0.364 | 1 | 1 | cs | TRUE
43 | LV_6643-27_0_5_line_43 |  | 33 | 35 | 0.0055732 | 0.125 | 0.08 | 261 | 0 | 0.364 | 1 | 3 | cs | TRUE
44 | LV_6643-27_0_5_line_44 |  | 35 | 36 | 0.015642 | 0.125 | 0.08 | 261 | 0 | 0.364 | 1 | 3 | cs | TRUE
45 | LV_6643-27_0_5_line_45 |  | 36 | 58 | 0.013647 | 0.125 | 0.08 | 261 | 0 | 0.364 | 1 | 2 | cs | TRUE
46 | LV_6643-27_0_5_line_46 |  | 37 | 38 | 0.0036275 | 0.125 | 0.08 | 261 | 0 | 0.364 | 1 | 1 | cs | TRUE
47 | LV_6643-27_0_5_line_47 |  | 37 | 39 | 0.014299 | 0.125 | 0.08 | 261 | 0 | 0.364 | 1 | 1 | cs | TRUE
48 | LV_6643-27_0_5_line_48 |  | 39 | 58 | 0.0078373 | 0.125 | 0.08 | 261 | 0 | 0.364 | 1 | 1 | cs | TRUE
49 | LV_6643-27_0_5_line_49 |  | 41 | 42 | 0.0010355 | 0.125 | 0.08 | 261 | 0 | 0.364 | 1 | 1 | cs | TRUE
50 | LV_6643-27_0_5_line_50 |  | 43 | 44 | 0.021389 | 0.125 | 0.08 | 261 | 0 | 0.364 | 1 | 1 | cs | TRUE
51 | LV_6643-27_0_5_line_51 |  | 46 | 70 | 0.020766 | 0.125 | 0.08 | 261 | 0 | 0.364 | 1 | 3 | cs | TRUE
52 | LV_6643-27_0_5_line_52 |  | 48 | 62 | 0.0020416 | 0.125 | 0.08 | 261 | 0 | 0.364 | 1 | 1 | cs | TRUE
53 | LV_6643-27_0_5_line_53 |  | 49 | 52 | 0.023119 | 0.125 | 0.08 | 261 | 0 | 0.364 | 1 | 1 | cs | TRUE
54 | LV_6643-27_0_5_line_54 |  | 50 | 51 | 0.014786 | 0.125 | 0.08 | 261 | 0 | 0.364 | 1 | 1 | cs | TRUE
55 | LV_6643-27_0_5_line_55 |  | 50 | 52 | 0.001924 | 0.125 | 0.08 | 261 | 0 | 0.364 | 1 | 1 | cs | TRUE
56 | LV_6643-27_0_5_line_56 |  | 51 | 53 | 0.017499 | 0.125 | 0.08 | 261 | 0 | 0.364 | 1 | 1 | cs | TRUE
57 | LV_6643-27_0_5_line_57 |  | 54 | 61 | 0.020144 | 0.125 | 0.08 | 261 | 0 | 0.364 | 1 | 1 | cs | TRUE
58 | LV_6643-27_0_5_line_58 |  | 55 | 69 | 0.023475 | 0.125 | 0.08 | 261 | 0 | 0.364 | 1 | 3 | cs | TRUE
59 | LV_6643-27_0_5_line_59 |  | 55 | 67 | 0.014632 | 0.125 | 0.08 | 261 | 0 | 0.364 | 1 | 1 | cs | TRUE
60 | LV_6643-27_0_5_line_60 |  | 56 | 61 | 0.01866 | 0.125 | 0.08 | 261 | 0 | 0.364 | 1 | 1 | cs | TRUE
61 | LV_6643-27_0_5_line_61 |  | 57 | 59 | 0.0063884 | 0.125 | 0.08 | 261 | 0 | 0.364 | 1 | 1 | cs | TRUE
62 | LV_6643-27_0_5_line_62 |  | 59 | 60 | 0.020892 | 0.125 | 0.08 | 261 | 0 | 0.364 | 1 | 1 | cs | TRUE
63 | LV_6643-27_0_5_line_63 |  | 62 | 63 | 0.015025 | 0.125 | 0.08 | 261 | 0 | 0.364 | 1 | 1 | cs | TRUE
64 | LV_6643-27_0_5_line_64 |  | 63 | 64 | 0.0019416 | 0.125 | 0.08 | 261 | 0 | 0.364 | 1 | 1 | cs | TRUE
65 | LV_6643-27_0_5_line_65 |  | 64 | 68 | 0.015962 | 0.125 | 0.08 | 261 | 0 | 0.364 | 1 | 1 | cs | TRUE
66 | LV_6643-27_0_5_line_66 |  | 65 | 66 | 0.0063096 | 0.125 | 0.08 | 261 | 0 | 0.364 | 1 | 1 | cs | TRUE
67 | LV_6643-27_0_5_line_67 |  | 65 | 67 | 0.022948 | 0.125 | 0.08 | 261 | 0 | 0.364 | 1 | 1 | cs | TRUE
68 | LV_6643-27_0_5_line_68 |  | 66 | 68 | 0.013865 | 0.125 | 0.08 | 261 | 0 | 0.364 | 1 | 1 | cs | TRUE
69 | LV_6643-27_0_5_line_69 |  | 69 | 70 | 0.020833 | 0.125 | 0.08 | 261 | 0 | 0.364 | 1 | 3 | cs | TRUE

## trafo
| name | std_type | hv_bus | lv_bus | sn_mva | vn_hv_kv | vn_lv_kv | vk_percent | vkr_percent | pfe_kw | i0_percent | shift_degree | tap_side | tap_neutral | tap_min | tap_max | tap_step_percent | tap_step_degree | tap_pos | tap_phase_shifter | parallel | df | in_service
0 | LV_6643-27_0_5_trafo_20 | 0.63 MVA 20/0.4 kV | 71 | 36 | 0.63 | 20 | 0.4 | 6 | 1.206 | 1.65 | 0.2619 | 150 | hv | 0 | -2 | 2 | 2.5 | 0 | 0 | FALSE | 1 | 1 | TRUE

## line_geodata
| x0 | y0 | x1 | y1 | x2 | y2 | x3 | y3 | x4 | y4 | x5 | y5 | x6 | y6
0 | 2497703.3121 | 1118554.8439 | 2497702.0386 | 1118546.4679
1 | 2497698.0346 | 1118607.7076 | 2497699.6048 | 1118586.9235 | 2497704.1057 | 1118560.0637 | 2497703.3121 | 1118554.8439
2 | 2497688.494 | 1118531.9767 | 2497693.3046 | 1118534.3635 | 2497702.0386 | 1118546.4679 | 2497702.0386 | 1118546.4679
3 | 2497731.5991 | 1118602.4701 | 2497724.1159 | 1118604.0643 | 2497711.7621 | 1118606.1078 | 2497698.0346 | 1118607.7076
4 | 2497676.3945 | 1118523.9652 | 2497682.7035 | 1118530.974 | 2497688.494 | 1118531.9767
5 | 2497688.494 | 1118531.9767 | 2497689.1212 | 1118529.3533 | 2497693.2085 | 1118523.2136 | 2497696.7642 | 1118520.3183 | 2497698.9294 | 1118518.555
6 | 2497731.5991 | 1118602.4701 | 2497728.0871 | 1118596.081 | 2497726.6736 | 1118589.9515
7 | 2497731.5991 | 1118602.4701 | 2497744.0255 | 1118599.0687
8 | 2497679.9508 | 1118521.1143 | 2497676.3945 | 1118523.9652
9 | 2497676.3945 | 1118523.9652 | 2497669.8937 | 1118528.5843
10 | 2497747.4188 | 1118479.047 | 2497707.4159 | 1118511.6438 | 2497698.9294 | 1118518.555
11 | 2497724.9635 | 1118582.5364 | 2497726.6736 | 1118589.9515
12 | 2497633.7037 | 1118606.5618 | 2497637.9596 | 1118606.7344 | 2497638.2814 | 1118600.2137 | 2497638.6889 | 1118597.3828
13 | 2497638.6889 | 1118597.3828 | 2497642.8391 | 1118581.804
14 | 2497633.7037 | 1118606.5618 | 2497600.1434 | 1118605.6626 | 2497600.1434 | 1118605.6626
15 | 2497643.307 | 1118580.0476 | 2497642.8391 | 1118581.804
16 | 2497562.7991 | 1118613.2854 | 2497571.457 | 1118610.896 | 2497586.3032 | 1118607.4425 | 2497600.1434 | 1118605.6626
17 | 2497726.9545 | 1118451.5644 | 2497728.4618 | 1118456.253 | 2497738.1934 | 1118468.4629 | 2497742.389 | 1118473.2839 | 2497747.4188 | 1118479.047
18 | 2497747.4188 | 1118479.047 | 2497751.2915 | 1118483.4843 | 2497777.3814 | 1118520.9448 | 2497780.67 | 1118525.8197
19 | 2497697.1627 | 1118410.2198 | 2497699.9194 | 1118413.4753 | 2497723.2294 | 1118445.3568 | 2497726.9545 | 1118451.5644
20 | 2497726.9545 | 1118451.5644 | 2497713.012 | 1118460.1034
21 | 2497781.2237 | 1118526.6405 | 2497780.67 | 1118525.8197
22 | 2497697.1627 | 1118410.2198 | 2497680.5667 | 1118421.5453
23 | 2497697.1627 | 1118410.2198 | 2497674.3906 | 1118379.3137
24 | 2497687.6499 | 1118475 | 2497690.43 | 1118472.1395 | 2497696.1327 | 1118468.8632 | 2497701.9277 | 1118466.9306 | 2497705.9863 | 1118465.4722 | 2497711.5148 | 1118461.0203 | 2497713.012 | 1118460.1034
25 | 2497663.3204 | 1118433.3147 | 2497680.5667 | 1118421.5453
26 | 2497674.3906 | 1118379.3137 | 2497674.3781 | 1118379.2968 | 2497667.5297 | 1118370.0023
27 | 2497581.3431 | 1118320.1227 | 2497575.6368 | 1118311.3471 | 2497572.8393 | 1118307.0584 | 2497529.8131 | 1118337.0838 | 2497527.3267 | 1118340.2168 | 2497527.1219 | 1118343.6224 | 2497524.5261 | 1118345.3119
28 | 2497581.3431 | 1118320.1227 | 2497595.7595 | 1118342.2926 | 2497596.0093 | 1118342.1244
29 | 2497524.5261 | 1118345.3119 | 2497520.4211 | 1118348.1276 | 2497516.7347 | 1118347.4119 | 2497479.8147 | 1118372.8869 | 2497465.5761 | 1118383.053
30 | 2497524.5261 | 1118345.3119 | 2497556.7021 | 1118392.2281
31 | 2497596.0093 | 1118342.1244 | 2497613.3312 | 1118330.4556
32 | 2497557.4476 | 1118393.3151 | 2497556.7021 | 1118392.2281
33 | 2497452.7562 | 1118457.31 | 2497456.6821 | 1118454.4083
34 | 2497452.7562 | 1118457.31 | 2497453.5471 | 1118461.1657 | 2497453.4837 | 1118466.5257 | 2497452.328 | 1118475.0408
35 | 2497464.8224 | 1118447.855 | 2497456.6821 | 1118454.4083
36 | 2497452.115 | 1118476.6108 | 2497452.328 | 1118475.0408
37 | 2497530.3109 | 1118510.3626 | 2497531.666 | 1118511.9852 | 2497536.21 | 1118517.3116
38 | 2497536.21 | 1118517.3116 | 2497557.8027 | 1118501.1134 | 2497566.137 | 1118500.0827 | 2497589.1776 | 1118484.1217
39 | 2497530.3109 | 1118510.3626 | 2497520.7016 | 1118501.2437
40 | 2497609.5702 | 1118469.9951 | 2497589.1776 | 1118484.1217
41 | 2497464.8224 | 1118447.855 | 2497476.5175 | 1118464.7564 | 2497486.0802 | 1118466.9846 | 2497493.7207 | 1118473.7248
42 | 2497464.8224 | 1118447.855 | 2497470.2207 | 1118444.3835 | 2497480.1082 | 1118437.5339 | 2497481.3524 | 1118434.6684
43 | 2497665.3506 | 1118531.8125 | 2497669.8937 | 1118528.5843
44 | 2497665.3506 | 1118531.8125 | 2497653.4504 | 1118541.9647 | 2497653.4504 | 1118541.9647
45 | 2497653.4504 | 1118541.9647 | 2497649.9381 | 1118555.1516
46 | 2497644.2408 | 1118576.5423 | 2497643.307 | 1118580.0476
47 | 2497644.2408 | 1118576.5423 | 2497647.921 | 1118562.7249
48 | 2497647.921 | 1118562.7249 | 2497649.9381 | 1118555.1516
49 | 2497781.2237 | 1118526.6405 | 2497781.8028 | 1118527.4989
50 | 2497654.8421 | 1118352.783 | 2497667.5297 | 1118370.0023
51 | 2497646.1678 | 1118445.02 | 2497663.3204 | 1118433.3147
52 | 2497558.6023 | 1118394.9988 | 2497557.4476 | 1118393.3151
53 | 2497448.8539 | 1118499.497 | 2497450.0188 | 1118492.0561 | 2497452.115 | 1118476.6108
54 | 2497448.5563 | 1118501.3979 | 2497458.6369 | 1118507.7644 | 2497457.8955 | 1118510.5299
55 | 2497448.5563 | 1118501.3979 | 2497448.8539 | 1118499.497
56 | 2497457.8955 | 1118510.5299 | 2497453.364 | 1118527.4323
57 | 2497507.7139 | 1118486.0694 | 2497510.7244 | 1118488.7252 | 2497515.5546 | 1118496.3593 | 2497520.7016 | 1118501.2437
58 | 2497609.5702 | 1118469.9951 | 2497628.9601 | 1118456.763
59 | 2497609.5702 | 1118469.9951 | 2497604.1214 | 1118461.3708 | 2497601.6155 | 1118457.717
60 | 2497507.7139 | 1118486.0694 | 2497493.7207 | 1118473.7248
61 | 2497481.3524 | 1118434.6684 | 2497483.8968 | 1118428.8086
62 | 2497501.1969 | 1118417.0969 | 2497483.8968 | 1118428.8086 | 2497483.8968 | 1118428.8086
63 | 2497567.1004 | 1118407.3901 | 2497558.6023 | 1118394.9988
64 | 2497568.1985 | 1118408.9912 | 2497567.1004 | 1118407.3901
65 | 2497577.2263 | 1118422.1547 | 2497568.1985 | 1118408.9912
66 | 2497585.068 | 1118433.5889 | 2497588.6367 | 1118438.7923
67 | 2497601.6155 | 1118457.717 | 2497588.6367 | 1118438.7923
68 | 2497585.068 | 1118433.5889 | 2497577.2263 | 1118422.1547
69 | 2497628.9601 | 1118456.763 | 2497646.1678 | 1118445.02

## bus_geodata
| x | y | coords
0 | 2497703.3121 | 1118554.8439
1 | 2497702.0386 | 1118546.4679
2 | 2497698.0346 | 1118607.7076
3 | 2497688.494 | 1118531.9767
4 | 2497731.5991 | 1118602.4701
5 | 2497676.3945 | 1118523.9652
6 | 2497698.9294 | 1118518.555
7 | 2497726.6736 | 1118589.9515
8 | 2497744.0255 | 1118599.0687
9 | 2497638.6889 | 1118597.3828
10 | 2497633.7037 | 1118606.5618
11 | 2497642.8391 | 1118581.804
12 | 2497600.1434 | 1118605.6626
13 | 2497747.4188 | 1118479.047
14 | 2497726.9545 | 1118451.5644
15 | 2497780.67 | 1118525.8197
16 | 2497697.1627 | 1118410.2198
17 | 2497713.012 | 1118460.1034
18 | 2497680.5667 | 1118421.5453
19 | 2497674.3906 | 1118379.3137
20 | 2497581.3431 | 1118320.1227
21 | 2497524.5261 | 1118345.3119
22 | 2497596.0093 | 1118342.1244
23 | 2497465.5761 | 1118383.053
24 | 2497556.7021 | 1118392.2281
25 | 2497452.7562 | 1118457.31
26 | 2497456.6821 | 1118454.4083
27 | 2497452.328 | 1118475.0408
28 | 2497536.21 | 1118517.3116
29 | 2497530.3109 | 1118510.3626
30 | 2497589.1776 | 1118484.1217
31 | 2497464.8224 | 1118447.855
32 | 2497679.9508 | 1118521.1143
33 | 2497669.8937 | 1118528.5843
34 | 2497724.9635 | 1118582.5364
35 | 2497665.3506 | 1118531.8125
36 | 2497653.4504 | 1118541.9647
37 | 2497644.2408 | 1118576.5423
38 | 2497643.307 | 1118580.0476
39 | 2497647.921 | 1118562.7249
40 | 2497562.7991 | 1118613.2854
41 | 2497781.8028 | 1118527.4989
42 | 2497781.2237 | 1118526.6405
43 | 2497654.8421 | 1118352.783
44 | 2497667.5297 | 1118370.0023
45 | 2497687.6499 | 1118475
46 | 2497663.3204 | 1118433.3147
47 | 2497613.3312 | 1118330.4556
48 | 2497557.4476 | 1118393.3151
49 | 2497452.115 | 1118476.6108
50 | 2497448.5563 | 1118501.3979
51 | 2497457.8955 | 1118510.5299
52 | 2497448.8539 | 1118499.497
53 | 2497453.364 | 1118527.4323
54 | 2497520.7016 | 1118501.2437
55 | 2497609.5702 | 1118469.9951
56 | 2497493.7207 | 1118473.7248
57 | 2497481.3524 | 1118434.6684
58 | 2497649.9381 | 1118555.1516
59 | 2497483.8968 | 1118428.8086
60 | 2497501.1969 | 1118417.0969
61 | 2497507.7139 | 1118486.0694
62 | 2497558.6023 | 1118394.9988
63 | 2497567.1004 | 1118407.3901
64 | 2497568.1985 | 1118408.9912
65 | 2497588.6367 | 1118438.7923
66 | 2497585.068 | 1118433.5889
67 | 2497601.6155 | 1118457.717
68 | 2497577.2263 | 1118422.1547
69 | 2497628.9601 | 1118456.763
70 | 2497646.1678 | 1118445.02
71 | 2497665.3506 | 1118531.8125

## line_std_types
| c_nf_per_km | r_ohm_per_km | x_ohm_per_km | max_i_ka | type | q_mm2 | alpha | voltage_rating
NAYY 4x50 SE | 210 | 0.642 | 0.083 | 0.142 | cs | 50 | 0.00403 | LV
NAYY 4x120 SE | 264 | 0.225 | 0.08 | 0.242 | cs | 120 | 0.00403 | LV
NAYY 4x150 SE | 261 | 0.208 | 0.08 | 0.27 | cs | 150 | 0.00403 | LV
NA2XS2Y 1x95 RM/25 12/20 kV | 216 | 0.313 | 0.132 | 0.252 | cs | 95 | 0.00403 | MV
NA2XS2Y 1x185 RM/25 12/20 kV | 273 | 0.161 | 0.117 | 0.362 | cs | 185 | 0.00403 | MV
NA2XS2Y 1x240 RM/25 12/20 kV | 304 | 0.122 | 0.112 | 0.421 | cs | 240 | 0.00403 | MV
NA2XS2Y 1x95 RM/25 6/10 kV | 315 | 0.313 | 0.123 | 0.249 | cs | 95 | 0.00403 | MV
NA2XS2Y 1x185 RM/25 6/10 kV | 406 | 0.161 | 0.11 | 0.358 | cs | 185 | 0.00403 | MV
NA2XS2Y 1x240 RM/25 6/10 kV | 456 | 0.122 | 0.105 | 0.416 | cs | 240 | 0.00403 | MV
NA2XS2Y 1x150 RM/25 12/20 kV | 250 | 0.206 | 0.116 | 0.319 | cs | 150 | 0.00403 | MV
NA2XS2Y 1x120 RM/25 12/20 kV | 230 | 0.253 | 0.119 | 0.283 | cs | 120 | 0.00403 | MV
NA2XS2Y 1x70 RM/25 12/20 kV | 190 | 0.443 | 0.132 | 0.22 | cs | 70 | 0.00403 | MV
NA2XS2Y 1x150 RM/25 6/10 kV | 360 | 0.206 | 0.11 | 0.315 | cs | 150 | 0.00403 | MV
NA2XS2Y 1x120 RM/25 6/10 kV | 340 | 0.253 | 0.113 | 0.28 | cs | 120 | 0.00403 | MV
NA2XS2Y 1x70 RM/25 6/10 kV | 280 | 0.443 | 0.123 | 0.217 | cs | 70 | 0.00403 | MV
N2XS(FL)2Y 1x120 RM/35 64/110 kV | 112 | 0.153 | 0.166 | 0.366 | cs | 120 | 0.00393 | HV
N2XS(FL)2Y 1x185 RM/35 64/110 kV | 125 | 0.099 | 0.156 | 0.457 | cs | 185 | 0.00393 | HV
N2XS(FL)2Y 1x240 RM/35 64/110 kV | 135 | 0.075 | 0.149 | 0.526 | cs | 240 | 0.00393 | HV
N2XS(FL)2Y 1x300 RM/35 64/110 kV | 144 | 0.06 | 0.144 | 0.588 | cs | 300 | 0.00393 | HV
15-AL1/3-ST1A 0.4 | 11 | 1.8769 | 0.35 | 0.105 | ol | 16 | 0.00403 | LV
24-AL1/4-ST1A 0.4 | 11.25 | 1.2012 | 0.335 | 0.14 | ol | 24 | 0.00403 | LV
48-AL1/8-ST1A 0.4 | 12.2 | 0.5939 | 0.3 | 0.21 | ol | 48 | 0.00403 | LV
94-AL1/15-ST1A 0.4 | 13.2 | 0.306 | 0.29 | 0.35 | ol | 94 | 0.00403 | LV
34-AL1/6-ST1A 10.0 | 9.7 | 0.8342 | 0.36 | 0.17 | ol | 34 | 0.00403 | MV
48-AL1/8-ST1A 10.0 | 10.1 | 0.5939 | 0.35 | 0.21 | ol | 48 | 0.00403 | MV
70-AL1/11-ST1A 10.0 | 10.4 | 0.4132 | 0.339 | 0.29 | ol | 70 | 0.00403 | MV
94-AL1/15-ST1A 10.0 | 10.75 | 0.306 | 0.33 | 0.35 | ol | 94 | 0.00403 | MV
122-AL1/20-ST1A 10.0 | 11.1 | 0.2376 | 0.323 | 0.41 | ol | 122 | 0.00403 | MV
149-AL1/24-ST1A 10.0 | 11.25 | 0.194 | 0.315 | 0.47 | ol | 149 | 0.00403 | MV
34-AL1/6-ST1A 20.0 | 9.15 | 0.8342 | 0.382 | 0.17 | ol | 34 | 0.00403 | MV
48-AL1/8-ST1A 20.0 | 9.5 | 0.5939 | 0.372 | 0.21 | ol | 48 | 0.00403 | MV
70-AL1/11-ST1A 20.0 | 9.7 | 0.4132 | 0.36 | 0.29 | ol | 70 | 0.00403 | MV
94-AL1/15-ST1A 20.0 | 10 | 0.306 | 0.35 | 0.35 | ol | 94 | 0.00403 | MV
122-AL1/20-ST1A 20.0 | 10.3 | 0.2376 | 0.344 | 0.41 | ol | 122 | 0.00403 | MV
149-AL1/24-ST1A 20.0 | 10.5 | 0.194 | 0.337 | 0.47 | ol | 149 | 0.00403 | MV
184-AL1/30-ST1A 20.0 | 10.75 | 0.1571 | 0.33 | 0.535 | ol | 184 | 0.00403 | MV
243-AL1/39-ST1A 20.0 | 11 | 0.1188 | 0.32 | 0.645 | ol | 243 | 0.00403 | MV
48-AL1/8-ST1A 110.0 | 8 | 0.5939 | 0.46 | 0.21 | ol | 48 | 0.00403 | HV
70-AL1/11-ST1A 110.0 | 8.4 | 0.4132 | 0.45 | 0.29 | ol | 70 | 0.00403 | HV
94-AL1/15-ST1A 110.0 | 8.65 | 0.306 | 0.44 | 0.35 | ol | 94 | 0.00403 | HV
122-AL1/20-ST1A 110.0 | 8.5 | 0.2376 | 0.43 | 0.41 | ol | 122 | 0.00403 | HV
149-AL1/24-ST1A 110.0 | 8.75 | 0.194 | 0.41 | 0.47 | ol | 149 | 0.00403 | HV
184-AL1/30-ST1A 110.0 | 8.8 | 0.1571 | 0.4 | 0.535 | ol | 184 | 0.00403 | HV
243-AL1/39-ST1A 110.0 | 9 | 0.1188 | 0.39 | 0.645 | ol | 243 | 0.00403 | HV
305-AL1/39-ST1A 110.0 | 9.2 | 0.0949 | 0.38 | 0.74 | ol | 305 | 0.00403 | HV
490-AL1/64-ST1A 110.0 | 9.75 | 0.059 | 0.37 | 0.96 | ol | 490 | 0.00403 | HV
679-AL1/86-ST1A 110.0 | 9.95 | 0.042 | 0.36 | 1.15 | ol | 679 | 0.00403 | HV
490-AL1/64-ST1A 220.0 | 10 | 0.059 | 0.285 | 0.96 | ol | 490 | 0.00403 | HV
679-AL1/86-ST1A 220.0 | 11.7 | 0.042 | 0.275 | 1.15 | ol | 679 | 0.00403 | HV
490-AL1/64-ST1A 380.0 | 11 | 0.059 | 0.253 | 0.96 | ol | 490 | 0.00403 | HV
679-AL1/86-ST1A 380.0 | 14.6 | 0.042 | 0.25 | 1.15 | ol | 679 | 0.00403 | HV

## trafo_std_types
| i0_percent | pfe_kw | vkr_percent | sn_mva | vn_lv_kv | vn_hv_kv | vk_percent | shift_degree | vector_group | tap_side | tap_neutral | tap_min | tap_max | tap_step_degree | tap_step_percent | tap_phase_shifter
160 MVA 380/110 kV | 0.06 | 60 | 0.25 | 160 | 110 | 380 | 12.2 | 0 | Yy0 | hv | 0 | -9 | 9 | 0 | 1.5 | FALSE
100 MVA 220/110 kV | 0.06 | 55 | 0.26 | 100 | 110 | 220 | 12 | 0 | Yy0 | hv | 0 | -9 | 9 | 0 | 1.5 | FALSE
63 MVA 110/20 kV | 0.04 | 22 | 0.32 | 63 | 20 | 110 | 18 | 150 | YNd5 | hv | 0 | -9 | 9 | 0 | 1.5 | FALSE
40 MVA 110/20 kV | 0.05 | 18 | 0.34 | 40 | 20 | 110 | 16.2 | 150 | YNd5 | hv | 0 | -9 | 9 | 0 | 1.5 | FALSE
25 MVA 110/20 kV | 0.07 | 14 | 0.41 | 25 | 20 | 110 | 12 | 150 | YNd5 | hv | 0 | -9 | 9 | 0 | 1.5 | FALSE
63 MVA 110/10 kV | 0.04 | 22 | 0.32 | 63 | 10 | 110 | 18 | 150 | YNd5 | hv | 0 | -9 | 9 | 0 | 1.5 | FALSE
40 MVA 110/10 kV | 0.05 | 18 | 0.34 | 40 | 10 | 110 | 16.2 | 150 | YNd5 | hv | 0 | -9 | 9 | 0 | 1.5 | FALSE
25 MVA 110/10 kV | 0.07 | 14 | 0.41 | 25 | 10 | 110 | 12 | 150 | YNd5 | hv | 0 | -9 | 9 | 0 | 1.5 | FALSE
0.25 MVA 20/0.4 kV | 0.32 | 0.8 | 1.44 | 0.25 | 0.4 | 20 | 6 | 150 | Yzn5 | hv | 0 | -2 | 2 | 0 | 2.5 | FALSE
0.4 MVA 20/0.4 kV | 0.3375 | 1.35 | 1.425 | 0.4 | 0.4 | 20 | 6 | 150 | Dyn5 | hv | 0 | -2 | 2 | 0 | 2.5 | FALSE
0.63 MVA 20/0.4 kV | 0.2619 | 1.65 | 1.206 | 0.63 | 0.4 | 20 | 6 | 150 | Dyn5 | hv | 0 | -2 | 2 | 0 | 2.5 | FALSE
0.25 MVA 10/0.4 kV | 0.24 | 0.6 | 1.2 | 0.25 | 0.4 | 10 | 4 | 150 | Dyn5 | hv | 0 | -2 | 2 | 0 | 2.5 | FALSE
0.4 MVA 10/0.4 kV | 0.2375 | 0.95 | 1.325 | 0.4 | 0.4 | 10 | 4 | 150 | Dyn5 | hv | 0 | -2 | 2 | 0 | 2.5 | FALSE
0.63 MVA 10/0.4 kV | 0.1873 | 1.18 | 1.0794 | 0.63 | 0.4 | 10 | 4 | 150 | Dyn5 | hv | 0 | -2 | 2 | 0 | 2.5 | FALSE

## trafo3w_std_types
| sn_hv_mva | sn_mv_mva | sn_lv_mva | vn_hv_kv | vn_mv_kv | vn_lv_kv | vk_hv_percent | vk_mv_percent | vk_lv_percent | vkr_hv_percent | vkr_mv_percent | vkr_lv_percent | pfe_kw | i0_percent | shift_mv_degree | shift_lv_degree | vector_group | tap_side | tap_neutral | tap_min | tap_max | tap_step_percent
63/25/38 MVA 110/20/10 kV | 63 | 25 | 38 | 110 | 20 | 10 | 10.4 | 10.4 | 10.4 | 0.28 | 0.32 | 0.35 | 35 | 0.89 | 0 | 0 | YN0yn0yn0 | hv | 0 | -10 | 10 | 1.2
63/25/38 MVA 110/10/10 kV | 63 | 25 | 38 | 110 | 10 | 10 | 10.4 | 10.4 | 10.4 | 0.28 | 0.32 | 0.35 | 35 | 0.89 | 0 | 0 | YN0yn0yn0 | hv | 0 | -10 | 10 | 1.2

## fuse_std_types
| fuse_type | i_rated_a | t_avg | t_min | t_total | x_avg | x_min | x_total
HV 100A | HV 100A | 100 | 0 | [10.0, 3.64, 0.854, 0.281, 0.1, 0.0531, 0.022, 0.01] | [10.0, 4.267, 1.21, 0.403, 0.1, 0.058, 0.022, 0.01] | 0 | [300.0, 350.0, 450.0, 550.0, 700.0, 850.0, 1200.0, 1752.0] | [600.0, 700.0, 900.0, 1150.0, 1665.0, 2000.0, 3000.0, 4313.0]
HV 10A | HV 10A | 10 | 0 | [10.0, 1675.0, 0.344, 0.156, 0.1, 0.0417, 0.0171, 0.01] | [10.0, 1.3, 0.3, 0.155, 0.1, 0.0555, 0.023, 0.01] | 0 | [30.0, 32.0, 35.0, 37.0, 39.0, 50.0, 70.0, 88.0] | [60.0, 70.0, 80.0, 87.0, 94.0, 110.0, 150.0, 216.0]
HV 125A | HV 125A | 125 | 0 | [10.0, 1.82, 0.344, 0.1, 0.0467, 0.0269, 0.01] | [10.0, 2.478, 0.426, 0.1, 0.0427, 0.0211, 0.01] | 0 | [375.0, 500.0, 700.0, 925.0, 1200.0, 1500.0, 2341.0] | [750.0, 1000.0, 1500.0, 2200.0, 3000.0, 4000.0, 5765.0]
HV 160A | HV 160A | 160 | 0 | [10.0, 4.15, 1.03, 0.198, 0.1, 0.051, 0.0172, 0.01] | [10.0, 2.3, 0.734, 0.274, 0.1, 0.046, 0.0177, 0.01] | 0 | [480.0, 550.0, 700.0, 1000.0, 1260.0, 1600.0, 2500.0, 3227.0] | [960.0, 1300.0, 1700.0, 2200.0, 2996.0, 4000.0, 6000.0, 7946.0]
HV 16A | HV 16A | 16 | 0 | [10.0, 0.352, 0.164, 0.1, 0.0649, 0.0342, 0.01] | [10.0, 2.34, 0.722, 0.181, 0.1, 0.055, 0.0296, 0.01] | 0 | [48.0, 60.0, 65.0, 71.0, 80.0, 100.0, 162.0] | [96.0, 110.0, 125.0, 150.0, 168.0, 200.0, 250.0, 398.0]
HV 200A | HV 200A | 200 | 0 | [10.0, 4.267, 1.21, 0.403, 0.1, 0.058, 0.022, 0.01] | [10.0, 3.73, 1.654, 0.328, 0.1, 0.0531, 0.019, 0.01] | 0 | [600.0, 700.0, 900.0, 1150.0, 1665.0, 2000.0, 3000.0, 4313.0] | [1200.0, 1500.0, 1800.0, 2700.0, 3960.0, 5000.0, 7500.0, 10620.0]
HV 20A | HV 20A | 20 | 0 | [10.0, 1.3, 0.3, 0.155, 0.1, 0.0555, 0.023, 0.01] | [10.0, 1.3, 0.161, 0.1, 0.0611, 0.0399, 0.0141, 0.01] | 0 | [60.0, 70.0, 80.0, 87.0, 94.0, 110.0, 150.0, 216.0] | [120.0, 150.0, 200.0, 223.0, 260.0, 300.0, 450.0, 532.0]
HV 25A | HV 25A | 25 | 0 | [10.0, 2.512, 0.833, 0.299, 0.1, 0.0372, 0.0223, 0.01] | [10.0, 3.125, 0.597, 0.198, 0.1, 0.0378, 0.022, 0.01] | 0 | [75.0, 82.0, 90.0, 100.0, 124.0, 170.0, 200.0, 289.0] | [150.0, 170.0, 210.0, 250.0, 294.0, 400.0, 500.0, 711.0]
HV 31.5A | HV 31.5A | 31.5 | 0 | [10.0, 2.34, 0.722, 0.181, 0.1, 0.055, 0.0296, 0.01] | [10.0, 2.84, 0.368, 0.164, 0.1, 0.0621, 0.0378, 0.0195, 0.01] | 0 | [95.0, 110.0, 125.0, 150.0, 165.0, 200.0, 250.0, 390.0] | [189.0, 220.0, 300.0, 350.0, 393.0, 450.0, 530.0, 700.0, 960.0]
HV 40A | HV 40A | 40 | 0 | [10.0, 1.3, 0.161, 0.1, 0.0611, 0.0399, 0.0141, 0.01] | [10.0, 2.05, 0.369, 0.198, 0.1, 0.051, 0.0298, 0.01] | 0 | [120.0, 150.0, 200.0, 223.0, 260.0, 300.0, 450.0, 532.0] | [240.0, 300.0, 400.0, 450.0, 530.0, 650.0, 800.0, 1311.0]
HV 50A | HV 50A | 50 | 0 | [10.0, 3.215, 0.597, 0.198, 0.1, 0.0378, 0.022, 0.01] | [10.0, 3.64, 0.854, 0.281, 0.1, 0.0531, 0.022, 0.01] | 0 | [150.0, 170.0, 210.0, 250.0, 294.0, 400.0, 500.0, 711.0] | [300.0, 350.0, 450.0, 550.0, 700.0, 850.0, 1200.0, 1752.0]
HV 6.3A | HV 6.3A | 6.3 | 0 | [10.0, 1.39, 0.344, 0.168, 0.1, 0.056, 0.0263, 0.01] | [10.0, 1.711, 0.516, 0.198, 0.1, 0.0634, 0.0303, 0.01] | 0 | [19.0, 19.5, 20.4, 20.8, 22.0, 25.0, 32.0, 48.0] | [38.0, 40.0, 43.0, 48.0, 53.0, 60.0, 75.0, 118.0]
HV 63A | HV 63A | 63 | 0 | [10.0, 2.84, 0.368, 0.164, 0.1, 0.0621, 0.0378, 0.0195, 0.01] | [10.0, 1.82, 0.344, 0.1, 0.0467, 0.0269, 0.01] | 0 | [189.0, 220.0, 300.0, 350.0, 393.0, 450.0, 530.0, 700.0, 961.0] | [378.0, 500.0, 700.0, 934.0, 1200.0, 1500.0, 2366.0]
HV 80A | HV 80A | 80 | 0 | [10.0, 2.05, 0.369, 0.198, 0.1, 0.051, 0.0298, 0.01] | [10.0, 4.15, 1.03, 0.198, 0.1, 0.051, 0.0172, 0.01] | 0 | [240.0, 300.0, 400.0, 450.0, 530.0, 650.0, 800.0, 1311.0] | [480.0, 550.0, 700.0, 1000.0, 1260.0, 1600.0, 2500.0, 3227.0]
Siemens NH-1-100 | Siemens NH-1-100 | 100 | [5400.0, 2000.0, 400.0, 20.0, 1.0, 0.2, 0.012, 0.004] | 0 | 0 | [150.0, 190.0, 250.0, 430.0, 900.0, 1250.0, 2700.0, 3600.0] | 0 | 0
Siemens NH-1-125 | Siemens NH-1-125 | 125 | [4800.0, 120.0, 7.0, 0.1, 0.004] | 0 | 0 | [180.0, 400.0, 740.0, 2000.0, 4250.0] | 0 | 0
Siemens NH-1-16 | Siemens NH-1-16 | 16 | [4000.0, 400.0, 2.0, 0.1, 0.04, 0.01] | 0 | 0 | [26.0, 35.0, 75.0, 150.0, 200.0, 300.0] | 0 | 0
Siemens NH-1-160 | Siemens NH-1-160 | 160 | [4800.0, 120.0, 7.0, 0.1, 0.004] | 0 | 0 | [210.0, 500.0, 900.0, 2300.0, 5000.0] | 0 | 0
Siemens NH-1-25 | Siemens NH-1-25 | 25 | [4000.0, 1000.0, 10.0, 0.2, 0.02, 0.01] | 0 | 0 | [40.0, 50.0, 100.0, 210.0, 400.0, 500.0] | 0 | 0
Siemens NH-1-50 | Siemens NH-1-50 | 50 | [4000.0, 40.0, 4.0, 1.0, 0.02, 0.01] | 0 | 0 | [86.0, 200.0, 300.0, 400.0, 1000.0, 1280.0] | 0 | 0
Siemens NH-1-63 | Siemens NH-1-63 | 63 | [4000.0, 100.0, 10.0, 2.0, 0.04, 0.01] | 0 | 0 | [100.0, 200.0, 300.0, 400.0, 1000.0, 1500.0] | 0 | 0
Siemens NH-1-80 | Siemens NH-1-80 | 80 | [4800.0, 120.0, 7.0, 0.1, 0.01] | 0 | 0 | [150.58, 250.0, 450.0, 1150.0, 2470.0] | 0 | 0
Siemens NH-2-1000 | Siemens NH-2-1000 | 1000 | [4800.0, 120.0, 7.0, 0.1, 0.004] | 0 | 0 | [1900.0, 3500.0, 8400.0, 24000.0, 52000.0] | 0 | 0
Siemens NH-2-200 | Siemens NH-2-200 | 200 | [4800.0, 120.0, 7.0, 0.1, 0.004] | 0 | 0 | [280.0, 650.0, 1200.0, 3000.0, 7000.0] | 0 | 0
Siemens NH-2-224 | Siemens NH-2-224 | 224 | [4800.0, 120.0, 7.0, 0.2, 0.04, 0.004] | 0 | 0 | [400.0, 750.0, 1453.0, 3025.0, 4315.0, 7600.0] | 0 | 0
Siemens NH-2-250 | Siemens NH-2-250 | 250 | [4800.0, 120.0, 7.0, 0.1, 0.004] | 0 | 0 | [450.0, 800.0, 1650.0, 4000.0, 8500.0] | 0 | 0
Siemens NH-2-315 | Siemens NH-2-315 | 315 | [4800.0, 120.0, 7.0, 0.1, 0.004] | 0 | 0 | [550.0, 920.0, 1900.0, 5000.0, 11000.0] | 0 | 0
Siemens NH-2-355 | Siemens NH-2-355 | 355 | [4800.0, 120.0, 6.0, 0.1, 0.004] | 0 | 0 | [650.0, 1116.27, 2350.0, 5840.0, 12790.0] | 0 | 0
Siemens NH-2-400 | Siemens NH-2-400 | 400 | [4800.0, 120.0, 7.0, 0.1, 0.004] | 0 | 0 | [720.0, 1350.0, 2800.0, 6500.0, 15000.0] | 0 | 0
Siemens NH-2-425 | Siemens NH-2-425 | 425 | [4800.0, 120.0, 7.0, 0.1, 0.004] | 0 | 0 | [850.0, 1500.0, 3050.0, 7500.0, 16500.0] | 0 | 0
Siemens NH-2-630 | Siemens NH-2-630 | 630 | [4800.0, 120.0, 7.0, 0.1, 0.004] | 0 | 0 | [1200.0, 2000.0, 4800.0, 12000.0, 26000.0] | 0 | 0

## dtypes
| element | column | dtype
0 | bus | name | object
1 | bus | vn_kv | float64
2 | bus | type | object
3 | bus | zone | object
4 | bus | in_service | bool
5 | load | name | object
6 | load | bus | uint32
7 | load | p_mw | float64
8 | load | q_mvar | float64
9 | load | const_z_percent | float64
10 | load | const_i_percent | float64
11 | load | sn_mva | float64
12 | load | scaling | float64
13 | load | in_service | bool
14 | load | type | object
15 | ext_grid | name | object
16 | ext_grid | bus | uint32
17 | ext_grid | vm_pu | float64
18 | ext_grid | va_degree | float64
19 | ext_grid | slack_weight | float64
20 | ext_grid | in_service | bool
21 | line | name | object
22 | line | std_type | object
23 | line | from_bus | uint32
24 | line | to_bus | uint32
25 | line | length_km | float64
26 | line | r_ohm_per_km | float64
27 | line | x_ohm_per_km | float64
28 | line | c_nf_per_km | float64
29 | line | g_us_per_km | float64
30 | line | max_i_ka | float64
31 | line | df | float64
32 | line | parallel | uint32
33 | line | type | object
34 | line | in_service | bool
35 | trafo | name | object
36 | trafo | std_type | object
37 | trafo | hv_bus | uint32
38 | trafo | lv_bus | uint32
39 | trafo | sn_mva | float64
40 | trafo | vn_hv_kv | float64
41 | trafo | vn_lv_kv | float64
42 | trafo | vk_percent | float64
43 | trafo | vkr_percent | float64
44 | trafo | pfe_kw | float64
45 | trafo | i0_percent | float64
46 | trafo | shift_degree | float64
47 | trafo | tap_side | object
48 | trafo | tap_neutral | int32
49 | trafo | tap_min | int32
50 | trafo | tap_max | int32
51 | trafo | tap_step_percent | float64
52 | trafo | tap_step_degree | float64
53 | trafo | tap_pos | int32
54 | trafo | tap_phase_shifter | bool
55 | trafo | parallel | uint32
56 | trafo | df | float64
57 | trafo | in_service | bool
58 | line_geodata | coords | object
59 | bus_geodata | x | float64
60 | bus_geodata | y | float64
61 | bus_geodata | coords | object

## parameters
| version | format_version | converged | OPF_converged | name | f_hz | sn_mva
0 | 2.14.6 | 2.14.0 | FALSE | FALSE |  | 50 | 1