## bus
| name | vn_kv | type | zone | in_service
0 | bus_LV_6643-29_0_5_node_0 | 0.4 | n |  | TRUE
1 | bus_LV_6643-29_0_5_node_1 | 0.4 | n |  | TRUE
2 | bus_LV_6643-29_0_5_node_2 | 0.4 | n |  | TRUE
3 | bus_LV_6643-29_0_5_node_3 | 0.4 | n |  | TRUE
4 | bus_LV_6643-29_0_5_node_4 | 0.4 | n |  | TRUE
5 | bus_LV_6643-29_0_5_node_5 | 0.4 | n |  | TRUE
6 | bus_LV_6643-29_0_5_node_7 | 0.4 | n |  | TRUE
7 | bus_LV_6643-29_0_5_node_8 | 0.4 | n |  | TRUE
8 | bus_LV_6643-29_0_5_node_9 | 0.4 | n |  | TRUE
9 | bus_LV_6643-29_0_5_node_6 | 0.4 | n |  | TRUE
10 | bus_LV_6643-29_0_5_node_10 | 0.4 | n |  | TRUE
11 | bus_LV_6643-29_0_5_node_54 | 0.4 | n |  | TRUE
12 | bus_LV_6643-29_0_5_node_60 | 0.4 | n |  | TRUE
13 | bus_LV_6643-29_0_5_node_50 | 0.4 | n |  | TRUE
14 | bus_LV_6643-29_0_5_node_51 | 0.4 | n |  | TRUE
15 | bus_LV_6643-29_0_5_node_38 | 0.4 | n |  | TRUE
16 | bus_LV_6643-29_0_5_node_66 | 0.4 | n |  | TRUE
17 | bus_LV_6643-29_0_5_node_36 | 0.4 | n |  | TRUE
18 | bus_LV_6643-29_0_5_node_53 | 0.4 | n |  | TRUE
19 | bus_LV_6643-29_0_5_node_35 | 0.4 | n |  | TRUE
20 | bus_LV_6643-29_0_5_node_39 | 0.4 | n |  | TRUE
21 | bus_LV_6643-29_0_5_node_70 | 0.4 | n |  | TRUE
22 | bus_LV_6643-29_0_5_node_37 | 0.4 | n |  | TRUE
23 | bus_LV_6643-29_0_5_node_85 | 0.4 | n |  | TRUE
24 | bus_LV_6643-29_0_5_node_84 | 0.4 | n |  | TRUE
25 | bus_LV_6643-29_0_5_node_33 | 0.4 | n |  | TRUE
26 | bus_LV_6643-29_0_5_node_31 | 0.4 | n |  | TRUE
27 | bus_LV_6643-29_0_5_node_21 | 0.4 | n |  | TRUE
28 | bus_LV_6643-29_0_5_node_23 | 0.4 | n |  | TRUE
29 | bus_LV_6643-29_0_5_node_25 | 0.4 | n |  | TRUE
30 | bus_LV_6643-29_0_5_node_78 | 0.4 | n |  | TRUE
31 | bus_LV_6643-29_0_5_node_30 | 0.4 | n |  | TRUE
32 | bus_LV_6643-29_0_5_node_86 | 0.4 | n |  | TRUE
33 | bus_LV_6643-29_0_5_node_29 | 0.4 | n |  | TRUE
34 | bus_LV_6643-29_0_5_node_75 | 0.4 | n |  | TRUE
35 | bus_LV_6643-29_0_5_node_13 | 0.4 | n |  | TRUE
36 | bus_LV_6643-29_0_5_node_62 | 0.4 | n |  | TRUE
37 | bus_LV_6643-29_0_5_node_61 | 0.4 | n |  | TRUE
38 | bus_LV_6643-29_0_5_node_27 | 0.4 | n |  | TRUE
39 | bus_LV_6643-29_0_5_node_81 | 0.4 | n |  | TRUE
40 | bus_LV_6643-29_0_5_node_17 | 0.4 | n |  | TRUE
41 | bus_LV_6643-29_0_5_node_16 | 0.4 | n |  | TRUE
42 | bus_LV_6643-29_0_5_node_26 | 0.4 | n |  | TRUE
43 | bus_LV_6643-29_0_5_node_79 | 0.4 | n |  | TRUE
44 | bus_LV_6643-29_0_5_node_59 | 0.4 | n |  | TRUE
45 | bus_LV_6643-29_0_5_node_15 | 0.4 | n |  | TRUE
46 | bus_LV_6643-29_0_5_node_77 | 0.4 | n |  | TRUE
47 | bus_LV_6643-29_0_5_node_76 | 0.4 | n |  | TRUE
48 | bus_LV_6643-29_0_5_node_48 | 0.4 | n |  | TRUE
49 | bus_LV_6643-29_0_5_node_22 | 0.4 | n |  | TRUE
50 | bus_LV_6643-29_0_5_node_18 | 0.4 | n |  | TRUE
51 | bus_LV_6643-29_0_5_node_63 | 0.4 | n |  | TRUE
52 | bus_LV_6643-29_0_5_node_71 | 0.4 | n |  | TRUE
53 | bus_LV_6643-29_0_5_node_20 | 0.4 | n |  | TRUE
54 | bus_LV_6643-29_0_5_node_69 | 0.4 | n |  | TRUE
55 | bus_LV_6643-29_0_5_node_19 | 0.4 | n |  | TRUE
56 | bus_LV_6643-29_0_5_node_65 | 0.4 | n |  | TRUE
57 | bus_LV_6643-29_0_5_node_80 | 0.4 | n |  | TRUE
58 | bus_LV_6643-29_0_5_node_41 | 0.4 | n |  | TRUE
59 | bus_LV_6643-29_0_5_node_72 | 0.4 | n |  | TRUE
60 | bus_LV_6643-29_0_5_node_32 | 0.4 | n |  | TRUE
61 | bus_LV_6643-29_0_5_node_11 | 0.4 | n |  | TRUE
62 | bus_LV_6643-29_0_5_node_47 | 0.4 | n |  | TRUE
63 | bus_LV_6643-29_0_5_node_43 | 0.4 | n |  | TRUE
64 | bus_LV_6643-29_0_5_node_49 | 0.4 | n |  | TRUE
65 | bus_LV_6643-29_0_5_node_68 | 0.4 | n |  | TRUE
66 | bus_LV_6643-29_0_5_node_52 | 0.4 | n |  | TRUE
67 | bus_LV_6643-29_0_5_node_12 | 0.4 | n |  | TRUE
68 | bus_LV_6643-29_0_5_node_14 | 0.4 | n |  | TRUE
69 | bus_LV_6643-29_0_5_node_74 | 0.4 | n |  | TRUE
70 | bus_LV_6643-29_0_5_node_45 | 0.4 | n |  | TRUE
71 | bus_LV_6643-29_0_5_node_58 | 0.4 | n |  | TRUE
72 | bus_LV_6643-29_0_5_node_44 | 0.4 | n |  | TRUE
73 | bus_LV_6643-29_0_5_node_46 | 0.4 | n |  | TRUE
74 | bus_LV_6643-29_0_5_node_42 | 0.4 | n |  | TRUE
75 | bus_LV_6643-29_0_5_node_82 | 0.4 | n |  | TRUE
76 | bus_LV_6643-29_0_5_node_64 | 0.4 | n |  | TRUE
77 | bus_LV_6643-29_0_5_node_83 | 0.4 | n |  | TRUE
78 | bus_LV_6643-29_0_5_node_73 | 0.4 | n |  | TRUE
79 | bus_LV_6643-29_0_5_node_55 | 0.4 | n |  | TRUE
80 | bus_LV_6643-29_0_5_node_56 | 0.4 | n |  | TRUE
81 | bus_LV_6643-29_0_5_node_57 | 0.4 | n |  | TRUE
82 | bus_MV_658_0_node_75 | 20 | n |  | TRUE

## load
| name | bus | p_mw | q_mvar | const_z_percent | const_i_percent | sn_mva | scaling | in_service | type
0 | LV_6643-29_0_5_load_0 | 0 | 0.0064207 | 0.0016092 | 0 | 0 |  | 1 | TRUE | wye
1 | LV_6643-29_0_5_load_1 | 1 | 0.0063273 | 0.0015858 | 0 | 0 |  | 1 | TRUE | wye
2 | LV_6643-29_0_5_load_4 | 4 | 0.018707 | 0.0046884 | 0 | 0 |  | 1 | TRUE | wye
3 | LV_6643-29_0_5_load_5 | 5 | 0.0026893 | 0.000674 | 0 | 0 |  | 1 | TRUE | wye
4 | LV_6643-29_0_5_load_7 | 6 | 0.0092279 | 0.0023127 | 0 | 0 |  | 1 | TRUE | wye
5 | LV_6643-29_0_5_load_9 | 8 | 0.0079951 | 0.0020038 | 0 | 0 |  | 1 | TRUE | wye
6 | LV_6643-29_0_5_load_6 | 9 | 0.0073134 | 0.0018329 | 0 | 0 |  | 1 | TRUE | wye
7 | LV_6643-29_0_5_load_54 | 11 | 0.0058514 | 0.0014665 | 0 | 0 |  | 1 | TRUE | wye
8 | LV_6643-29_0_5_load_51 | 14 | 0.013012 | 0.0032611 | 0 | 0 |  | 1 | TRUE | wye
9 | LV_6643-29_0_5_load_66 | 16 | 0.0098429 | 0.0024669 | 0 | 0 |  | 1 | TRUE | wye
10 | LV_6643-29_0_5_load_53 | 18 | 0.019822 | 0.0049679 | 0 | 0 |  | 1 | TRUE | wye
11 | LV_6643-29_0_5_load_70 | 21 | 0.0023478 | 0.00058841 | 0 | 0 |  | 1 | TRUE | wye
12 | LV_6643-29_0_5_load_85 | 23 | 0.01076 | 0.0026966 | 0 | 0 |  | 1 | TRUE | wye
13 | LV_6643-29_0_5_load_78 | 30 | 0.055529 | 0.013917 | 0 | 0 |  | 1 | TRUE | wye
14 | LV_6643-29_0_5_load_86 | 32 | 0.0018755 | 0.00047004 | 0 | 0 |  | 1 | TRUE | wye
15 | LV_6643-29_0_5_load_75 | 34 | 0.020137 | 0.0050469 | 0 | 0 |  | 1 | TRUE | wye
16 | LV_6643-29_0_5_load_62 | 36 | 0.0033511 | 0.00083987 | 0 | 0 |  | 1 | TRUE | wye
17 | LV_6643-29_0_5_load_61 | 37 | 0.0033745 | 0.00084574 | 0 | 0 |  | 1 | TRUE | wye
18 | LV_6643-29_0_5_load_81 | 39 | 0.002915 | 0.00073058 | 0 | 0 |  | 1 | TRUE | wye
19 | LV_6643-29_0_5_load_79 | 43 | 0.0024679 | 0.00061852 | 0 | 0 |  | 1 | TRUE | wye
20 | LV_6643-29_0_5_load_59 | 44 | 0.010834 | 0.0027152 | 0 | 0 |  | 1 | TRUE | wye
21 | LV_6643-29_0_5_load_77 | 46 | 0.016925 | 0.0042418 | 0 | 0 |  | 1 | TRUE | wye
22 | LV_6643-29_0_5_load_76 | 47 | 0.0092332 | 0.0023141 | 0 | 0 |  | 1 | TRUE | wye
23 | LV_6643-29_0_5_load_48 | 48 | 0.0046626 | 0.0011686 | 0 | 0 |  | 1 | TRUE | wye
24 | LV_6643-29_0_5_load_63 | 51 | 0.015289 | 0.0038317 | 0 | 0 |  | 1 | TRUE | wye
25 | LV_6643-29_0_5_load_71 | 52 | 0.045678 | 0.011448 | 0 | 0 |  | 1 | TRUE | wye
26 | LV_6643-29_0_5_load_69 | 54 | 0.0064231 | 0.0016098 | 0 | 0 |  | 1 | TRUE | wye
27 | LV_6643-29_0_5_load_65 | 56 | 0.0064796 | 0.0016239 | 0 | 0 |  | 1 | TRUE | wye
28 | LV_6643-29_0_5_load_80 | 57 | 0.0099227 | 0.0024869 | 0 | 0 |  | 1 | TRUE | wye
29 | LV_6643-29_0_5_load_72 | 59 | 0.013609 | 0.0034107 | 0 | 0 |  | 1 | TRUE | wye
30 | LV_6643-29_0_5_load_11 | 61 | 0.0052487 | 0.0013154 | 0 | 0 |  | 1 | TRUE | wye
31 | LV_6643-29_0_5_load_47 | 62 | 0.0062928 | 0.0015771 | 0 | 0 |  | 1 | TRUE | wye
32 | LV_6643-29_0_5_load_43 | 63 | 0.0070691 | 0.0017717 | 0 | 0 |  | 1 | TRUE | wye
33 | LV_6643-29_0_5_load_49 | 64 | 0.0091635 | 0.0022966 | 0 | 0 |  | 1 | TRUE | wye
34 | LV_6643-29_0_5_load_68 | 65 | 0.0076339 | 0.0019132 | 0 | 0 |  | 1 | TRUE | wye
35 | LV_6643-29_0_5_load_52 | 66 | 0.0021525 | 0.00053948 | 0 | 0 |  | 1 | TRUE | wye
36 | LV_6643-29_0_5_load_14 | 68 | 0.0053615 | 0.0013437 | 0 | 0 |  | 1 | TRUE | wye
37 | LV_6643-29_0_5_load_74 | 69 | 0.019454 | 0.0048756 | 0 | 0 |  | 1 | TRUE | wye
38 | LV_6643-29_0_5_load_58 | 71 | 0.010644 | 0.0026677 | 0 | 0 |  | 1 | TRUE | wye
39 | LV_6643-29_0_5_load_46 | 73 | 0.012773 | 0.0032012 | 0 | 0 |  | 1 | TRUE | wye
40 | LV_6643-29_0_5_load_42 | 74 | 0.006889 | 0.0017265 | 0 | 0 |  | 1 | TRUE | wye
41 | LV_6643-29_0_5_load_82 | 75 | 0.0063981 | 0.0016035 | 0 | 0 |  | 1 | TRUE | wye
42 | LV_6643-29_0_5_load_64 | 76 | 0.003507 | 0.00087893 | 0 | 0 |  | 1 | TRUE | wye
43 | LV_6643-29_0_5_load_83 | 77 | 0.010699 | 0.0026813 | 0 | 0 |  | 1 | TRUE | wye
44 | LV_6643-29_0_5_load_73 | 78 | 0.0054887 | 0.0013756 | 0 | 0 |  | 1 | TRUE | wye
45 | LV_6643-29_0_5_load_55 | 79 | 0.012938 | 0.0032426 | 0 | 0 |  | 1 | TRUE | wye
46 | LV_6643-29_0_5_load_56 | 80 | 0.01266 | 0.0031728 | 0 | 0 |  | 1 | TRUE | wye
47 | LV_6643-29_0_5_load_57 | 81 | 0.0038015 | 0.00095274 | 0 | 0 |  | 1 | TRUE | wye

## ext_grid
| name | bus | vm_pu | va_degree | slack_weight | in_service
0 |  | 79 | 1 | 0 | 1 | TRUE

## line
| name | std_type | from_bus | to_bus | length_km | r_ohm_per_km | x_ohm_per_km | c_nf_per_km | g_us_per_km | max_i_ka | df | parallel | type | in_service
0 | LV_6643-29_0_5_line_0 |  | 0 | 1 | 0.002602 | 0.125 | 0.08 | 261 | 0 | 0.364 | 1 | 1 | cs | TRUE
1 | LV_6643-29_0_5_line_1 |  | 0 | 2 | 0.050788 | 0.125 | 0.08 | 261 | 0 | 0.364 | 1 | 1 | cs | TRUE
2 | LV_6643-29_0_5_line_2 |  | 1 | 3 | 0.029326 | 0.125 | 0.08 | 261 | 0 | 0.364 | 1 | 1 | cs | TRUE
3 | LV_6643-29_0_5_line_3 |  | 2 | 4 | 0.037821 | 0.125 | 0.08 | 261 | 0 | 0.364 | 1 | 1 | cs | TRUE
4 | LV_6643-29_0_5_line_4 |  | 2 | 5 | 0.035604 | 0.125 | 0.08 | 261 | 0 | 0.364 | 1 | 1 | cs | TRUE
5 | LV_6643-29_0_5_line_5 |  | 3 | 6 | 0.037712 | 0.125 | 0.08 | 261 | 0 | 0.364 | 1 | 1 | cs | TRUE
6 | LV_6643-29_0_5_line_6 |  | 4 | 7 | 0.013346 | 0.125 | 0.08 | 261 | 0 | 0.364 | 1 | 1 | cs | TRUE
7 | LV_6643-29_0_5_line_7 |  | 5 | 8 | 0.0065973 | 0.125 | 0.08 | 261 | 0 | 0.364 | 1 | 1 | cs | TRUE
8 | LV_6643-29_0_5_line_8 |  | 7 | 11 | 0.027986 | 0.125 | 0.08 | 261 | 0 | 0.364 | 1 | 1 | cs | TRUE
9 | LV_6643-29_0_5_line_9 |  | 8 | 12 | 0.017707 | 0.125 | 0.08 | 261 | 0 | 0.364 | 1 | 1 | cs | TRUE
10 | LV_6643-29_0_5_line_10 |  | 9 | 10 | 0.052142 | 0.125 | 0.08 | 261 | 0 | 0.364 | 1 | 1 | cs | TRUE
11 | LV_6643-29_0_5_line_11 |  | 10 | 13 | 0.004837 | 0.125 | 0.08 | 261 | 0 | 0.364 | 1 | 4 | cs | TRUE
12 | LV_6643-29_0_5_line_12 |  | 10 | 14 | 0.021048 | 0.125 | 0.08 | 261 | 0 | 0.364 | 1 | 4 | cs | TRUE
13 | LV_6643-29_0_5_line_13 |  | 12 | 65 | 0.028137 | 0.125 | 0.08 | 261 | 0 | 0.364 | 1 | 1 | cs | TRUE
14 | LV_6643-29_0_5_line_14 |  | 12 | 66 | 0.019132 | 0.125 | 0.08 | 261 | 0 | 0.364 | 1 | 1 | cs | TRUE
15 | LV_6643-29_0_5_line_15 |  | 13 | 66 | 0.021946 | 0.125 | 0.08 | 261 | 0 | 0.364 | 1 | 1 | cs | TRUE
16 | LV_6643-29_0_5_line_16 |  | 13 | 18 | 0.027839 | 0.125 | 0.08 | 261 | 0 | 0.364 | 1 | 4 | cs | TRUE
17 | LV_6643-29_0_5_line_17 |  | 14 | 25 | 0.021775 | 0.125 | 0.08 | 261 | 0 | 0.364 | 1 | 4 | cs | TRUE
18 | LV_6643-29_0_5_line_18 |  | 15 | 16 | 0.010282 | 0.125 | 0.08 | 261 | 0 | 0.364 | 1 | 1 | cs | TRUE
19 | LV_6643-29_0_5_line_19 |  | 15 | 17 | 0.02879 | 0.125 | 0.08 | 261 | 0 | 0.364 | 1 | 1 | cs | TRUE
20 | LV_6643-29_0_5_line_20 |  | 17 | 18 | 0.020829 | 0.125 | 0.08 | 261 | 0 | 0.364 | 1 | 4 | cs | TRUE
21 | LV_6643-29_0_5_line_21 |  | 17 | 19 | 0.0086971 | 0.125 | 0.08 | 261 | 0 | 0.364 | 1 | 4 | cs | TRUE
22 | LV_6643-29_0_5_line_22 |  | 19 | 20 | 0.076458 | 0.125 | 0.08 | 261 | 0 | 0.364 | 1 | 4 | cs | TRUE
23 | LV_6643-29_0_5_line_23 |  | 19 | 21 | 0.030928 | 0.125 | 0.08 | 261 | 0 | 0.364 | 1 | 1 | cs | TRUE
24 | LV_6643-29_0_5_line_24 |  | 20 | 64 | 0.0067646 | 0.125 | 0.08 | 261 | 0 | 0.364 | 1 | 1 | cs | TRUE
25 | LV_6643-29_0_5_line_25 |  | 20 | 33 | 0.16644 | 0.125 | 0.08 | 261 | 0 | 0.364 | 1 | 4 | cs | TRUE
26 | LV_6643-29_0_5_line_26 |  | 22 | 23 | 0.047204 | 0.125 | 0.08 | 261 | 0 | 0.364 | 1 | 1 | cs | TRUE
27 | LV_6643-29_0_5_line_27 |  | 22 | 24 | 0.055616 | 0.125 | 0.08 | 261 | 0 | 0.364 | 1 | 1 | cs | TRUE
28 | LV_6643-29_0_5_line_28 |  | 24 | 77 | 0.058186 | 0.125 | 0.08 | 261 | 0 | 0.364 | 1 | 1 | cs | TRUE
29 | LV_6643-29_0_5_line_29 |  | 25 | 26 | 0.0073921 | 0.125 | 0.08 | 261 | 0 | 0.364 | 1 | 4 | cs | TRUE
30 | LV_6643-29_0_5_line_30 |  | 26 | 36 | 0.015123 | 0.125 | 0.08 | 261 | 0 | 0.364 | 1 | 1 | cs | TRUE
31 | LV_6643-29_0_5_line_31 |  | 26 | 37 | 0.0070609 | 0.125 | 0.08 | 261 | 0 | 0.364 | 1 | 4 | cs | TRUE
32 | LV_6643-29_0_5_line_32 |  | 27 | 28 | 0.043105 | 0.125 | 0.08 | 261 | 0 | 0.364 | 1 | 1 | cs | TRUE
33 | LV_6643-29_0_5_line_33 |  | 27 | 29 | 0.040552 | 0.125 | 0.08 | 261 | 0 | 0.364 | 1 | 1 | cs | TRUE
34 | LV_6643-29_0_5_line_34 |  | 27 | 30 | 0.01455 | 0.125 | 0.08 | 261 | 0 | 0.364 | 1 | 1 | cs | TRUE
35 | LV_6643-29_0_5_line_35 |  | 28 | 34 | 0.016949 | 0.125 | 0.08 | 261 | 0 | 0.364 | 1 | 1 | cs | TRUE
36 | LV_6643-29_0_5_line_36 |  | 28 | 35 | 0.07097 | 0.125 | 0.08 | 261 | 0 | 0.364 | 1 | 1 | cs | TRUE
37 | LV_6643-29_0_5_line_37 |  | 29 | 62 | 0.064498 | 0.125 | 0.08 | 261 | 0 | 0.364 | 1 | 1 | cs | TRUE
38 | LV_6643-29_0_5_line_38 |  | 29 | 63 | 0.018313 | 0.125 | 0.08 | 261 | 0 | 0.364 | 1 | 2 | cs | TRUE
39 | LV_6643-29_0_5_line_39 |  | 31 | 32 | 0.031533 | 0.125 | 0.08 | 261 | 0 | 0.364 | 1 | 1 | cs | TRUE
40 | LV_6643-29_0_5_line_40 |  | 31 | 33 | 0.031482 | 0.125 | 0.08 | 261 | 0 | 0.364 | 1 | 1 | cs | TRUE
41 | LV_6643-29_0_5_line_41 |  | 33 | 52 | 0.12433 | 0.125 | 0.08 | 261 | 0 | 0.364 | 1 | 1 | cs | TRUE
42 | LV_6643-29_0_5_line_42 |  | 34 | 69 | 0.0025942 | 0.125 | 0.08 | 261 | 0 | 0.364 | 1 | 1 | cs | TRUE
43 | LV_6643-29_0_5_line_43 |  | 35 | 61 | 0.01088 | 0.125 | 0.08 | 261 | 0 | 0.364 | 1 | 1 | cs | TRUE
44 | LV_6643-29_0_5_line_44 |  | 36 | 76 | 0.018312 | 0.125 | 0.08 | 261 | 0 | 0.364 | 1 | 1 | cs | TRUE
45 | LV_6643-29_0_5_line_45 |  | 37 | 50 | 0.02367 | 0.125 | 0.08 | 261 | 0 | 0.364 | 1 | 4 | cs | TRUE
46 | LV_6643-29_0_5_line_46 |  | 38 | 39 | 0.019905 | 0.125 | 0.08 | 261 | 0 | 0.364 | 1 | 1 | cs | TRUE
47 | LV_6643-29_0_5_line_47 |  | 38 | 40 | 0.016162 | 0.125 | 0.08 | 261 | 0 | 0.364 | 1 | 4 | cs | TRUE
48 | LV_6643-29_0_5_line_48 |  | 38 | 41 | 0.006358 | 0.125 | 0.08 | 261 | 0 | 0.364 | 1 | 4 | cs | TRUE
49 | LV_6643-29_0_5_line_49 |  | 40 | 44 | 0.016361 | 0.125 | 0.08 | 261 | 0 | 0.364 | 1 | 4 | cs | TRUE
50 | LV_6643-29_0_5_line_50 |  | 41 | 48 | 0.022349 | 0.125 | 0.08 | 261 | 0 | 0.364 | 1 | 4 | cs | TRUE
51 | LV_6643-29_0_5_line_51 |  | 41 | 49 | 0.023271 | 0.125 | 0.08 | 261 | 0 | 0.364 | 1 | 4 | cs | TRUE
52 | LV_6643-29_0_5_line_52 |  | 41 | 42 | 0.030943 | 0.125 | 0.08 | 261 | 0 | 0.364 | 1 | 1 | cs | TRUE
53 | LV_6643-29_0_5_line_53 |  | 42 | 43 | 0.025241 | 0.125 | 0.08 | 261 | 0 | 0.364 | 1 | 1 | cs | TRUE
54 | LV_6643-29_0_5_line_54 |  | 44 | 71 | 0.013181 | 0.125 | 0.08 | 261 | 0 | 0.364 | 1 | 4 | cs | TRUE
55 | LV_6643-29_0_5_line_55 |  | 45 | 46 | 0.010101 | 0.125 | 0.08 | 261 | 0 | 0.364 | 1 | 1 | cs | TRUE
56 | LV_6643-29_0_5_line_56 |  | 45 | 47 | 0.0045312 | 0.125 | 0.08 | 261 | 0 | 0.364 | 1 | 1 | cs | TRUE
57 | LV_6643-29_0_5_line_57 |  | 47 | 69 | 0.01434 | 0.125 | 0.08 | 261 | 0 | 0.364 | 1 | 1 | cs | TRUE
58 | LV_6643-29_0_5_line_58 |  | 48 | 70 | 0.027036 | 0.125 | 0.08 | 261 | 0 | 0.364 | 1 | 4 | cs | TRUE
59 | LV_6643-29_0_5_line_59 |  | 49 | 57 | 0.011331 | 0.125 | 0.08 | 261 | 0 | 0.364 | 1 | 1 | cs | TRUE
60 | LV_6643-29_0_5_line_60 |  | 49 | 53 | 0.01427 | 0.125 | 0.08 | 261 | 0 | 0.364 | 1 | 4 | cs | TRUE
61 | LV_6643-29_0_5_line_61 |  | 50 | 51 | 0.033395 | 0.125 | 0.08 | 261 | 0 | 0.364 | 1 | 4 | cs | TRUE
62 | LV_6643-29_0_5_line_62 |  | 51 | 56 | 0.0088401 | 0.125 | 0.08 | 261 | 0 | 0.364 | 1 | 4 | cs | TRUE
63 | LV_6643-29_0_5_line_63 |  | 53 | 54 | 0.014224 | 0.125 | 0.08 | 261 | 0 | 0.364 | 1 | 4 | cs | TRUE
64 | LV_6643-29_0_5_line_64 |  | 54 | 55 | 0.011042 | 0.125 | 0.08 | 261 | 0 | 0.364 | 1 | 4 | cs | TRUE
65 | LV_6643-29_0_5_line_65 |  | 55 | 56 | 0.00086931 | 0.125 | 0.08 | 261 | 0 | 0.364 | 1 | 4 | cs | TRUE
66 | LV_6643-29_0_5_line_66 |  | 58 | 59 | 0.017788 | 0.125 | 0.08 | 261 | 0 | 0.364 | 1 | 1 | cs | TRUE
67 | LV_6643-29_0_5_line_67 |  | 58 | 60 | 0.033874 | 0.125 | 0.08 | 261 | 0 | 0.364 | 1 | 1 | cs | TRUE
68 | LV_6643-29_0_5_line_68 |  | 59 | 78 | 0.012414 | 0.125 | 0.08 | 261 | 0 | 0.364 | 1 | 1 | cs | TRUE
69 | LV_6643-29_0_5_line_69 |  | 60 | 64 | 0.047224 | 0.125 | 0.08 | 261 | 0 | 0.364 | 1 | 1 | cs | TRUE
70 | LV_6643-29_0_5_line_70 |  | 61 | 67 | 0.0043277 | 0.125 | 0.08 | 261 | 0 | 0.364 | 1 | 1 | cs | TRUE
71 | LV_6643-29_0_5_line_71 |  | 62 | 75 | 0.040208 | 0.125 | 0.08 | 261 | 0 | 0.364 | 1 | 1 | cs | TRUE
72 | LV_6643-29_0_5_line_72 |  | 63 | 74 | 0.034175 | 0.125 | 0.08 | 261 | 0 | 0.364 | 1 | 4 | cs | TRUE
73 | LV_6643-29_0_5_line_73 |  | 67 | 68 | 0.02473 | 0.125 | 0.08 | 261 | 0 | 0.364 | 1 | 1 | cs | TRUE
74 | LV_6643-29_0_5_line_74 |  | 70 | 72 | 0.011522 | 0.125 | 0.08 | 261 | 0 | 0.364 | 1 | 4 | cs | TRUE
75 | LV_6643-29_0_5_line_75 |  | 71 | 80 | 0.017218 | 0.125 | 0.08 | 261 | 0 | 0.364 | 1 | 4 | cs | TRUE
76 | LV_6643-29_0_5_line_76 |  | 72 | 73 | 0.092338 | 0.125 | 0.08 | 261 | 0 | 0.364 | 1 | 1 | cs | TRUE
77 | LV_6643-29_0_5_line_77 |  | 72 | 74 | 0.039576 | 0.125 | 0.08 | 261 | 0 | 0.364 | 1 | 4 | cs | TRUE
78 | LV_6643-29_0_5_line_78 |  | 75 | 77 | 0.039021 | 0.125 | 0.08 | 261 | 0 | 0.364 | 1 | 1 | cs | TRUE
79 | LV_6643-29_0_5_line_79 |  | 79 | 80 | 0.018845 | 0.125 | 0.08 | 261 | 0 | 0.364 | 1 | 4 | cs | TRUE
80 | LV_6643-29_0_5_line_80 |  | 79 | 81 | 0.0050912 | 0.125 | 0.08 | 261 | 0 | 0.364 | 1 | 1 | cs | TRUE

## trafo
| name | std_type | hv_bus | lv_bus | sn_mva | vn_hv_kv | vn_lv_kv | vk_percent | vkr_percent | pfe_kw | i0_percent | shift_degree | tap_side | tap_neutral | tap_min | tap_max | tap_step_percent | tap_step_degree | tap_pos | tap_phase_shifter | parallel | df | in_service
0 | LV_6643-29_0_5_trafo_55 | 0.63 MVA 20/0.4 kV | 82 | 79 | 0.63 | 20 | 0.4 | 6 | 1.206 | 1.65 | 0.2619 | 150 | hv | 0 | -2 | 2 | 2.5 | 0 | 0 | FALSE | 1 | 1 | TRUE

## line_geodata
| x0 | y0 | x1 | y1 | x2 | y2 | x3 | y3 | x4 | y4 | x5 | y5 | x6 | y6 | x7 | y7 | x8 | y8 | x9 | y9 | x10 | y10 | x11 | y11
0 | 2497344.9956 | 1118490.6032 | 2497345.9552 | 1118493.0217
1 | 2497300.7626 | 1118469.4405 | 2497316.5078 | 1118483.4599 | 2497319.5132 | 1118485.4435 | 2497324.8046 | 1118487.4994 | 2497344.9956 | 1118490.6032 | 2497344.9956 | 1118490.6032
2 | 2497317.1105 | 1118488.0415 | 2497321.7049 | 1118489.5088 | 2497345.9552 | 1118493.0217
3 | 2497300.7626 | 1118469.4405 | 2497301.3374 | 1118468.7414 | 2497301.1769 | 1118466.565 | 2497296.2851 | 1118462.1342 | 2497290.9949 | 1118455.6087 | 2497283.2281 | 1118442.788 | 2497281.5036 | 1118438.3692
4 | 2497300.7626 | 1118469.4405 | 2497297.8514 | 1118466.6437 | 2497293.5688 | 1118464.4484 | 2497288.6297 | 1118463.1425 | 2497283.6036 | 1118463.0723 | 2497278.7375 | 1118464.2445 | 2497268.0841 | 1118468.8689
5 | 2497285.6623 | 1118503.8298 | 2497286.3326 | 1118505.5751 | 2497298.6427 | 1118500.952 | 2497314.0333 | 1118491.8294 | 2497317.1105 | 1118488.0415
6 | 2497277.9408 | 1118425.5336 | 2497280.1937 | 1118435.0124 | 2497281.5036 | 1118438.3692
7 | 2497268.0841 | 1118468.8689 | 2497262.0323 | 1118471.4959
8 | 2497277.9408 | 1118425.5336 | 2497274.3662 | 1118397.7767
9 | 2497245.7897 | 1118478.5465 | 2497262.0323 | 1118471.4959
10 | 2497209.5847 | 1118498.2963 | 2497247.5704 | 1118482.0407 | 2497257.5026 | 1118477.7389
11 | 2497209.5847 | 1118498.2963 | 2497207.8867 | 1118493.7667
12 | 2497209.5847 | 1118498.2963 | 2497211.2503 | 1118502.7375 | 2497211.0875 | 1118505.4197 | 2497216.5664 | 1118517.8869
13 | 2497245.7897 | 1118478.5465 | 2497245.3005 | 1118477.4652 | 2497237.5542 | 1118460.8641 | 2497231.1057 | 1118455.1277
14 | 2497245.7897 | 1118478.5465 | 2497228.2421 | 1118486.1704
15 | 2497207.8867 | 1118493.7667 | 2497210.6355 | 1118493.82 | 2497228.2421 | 1118486.1704
16 | 2497207.8867 | 1118493.7667 | 2497205.4332 | 1118492.4631 | 2497195.7036 | 1118469.3681
17 | 2497225.3314 | 1118537.8204 | 2497222.2082 | 1118530.7245 | 2497216.5664 | 1118517.8869
18 | 2497204.088 | 1118431.0582 | 2497209.895 | 1118424.3887 | 2497210.9763 | 1118425.3376
19 | 2497187.6169 | 1118450.1725 | 2497186.8767 | 1118448.4062 | 2497187.1511 | 1118445.9333 | 2497202.5988 | 1118429.7271 | 2497204.088 | 1118431.0582
20 | 2497187.6169 | 1118450.1725 | 2497195.7036 | 1118469.3681
21 | 2497179.8328 | 1118454.0517 | 2497184.4022 | 1118451.7726 | 2497187.6169 | 1118450.1725
22 | 2497115.152 | 1118467.382 | 2497116.5474 | 1118471.8167 | 2497118.057 | 1118476.6163 | 2497133.7962 | 1118471.2007 | 2497141.5697 | 1118468.5224 | 2497155.8597 | 1118462.7647 | 2497172.6303 | 1118453.5516 | 2497177.2781 | 1118453.1612 | 2497179.8328 | 1118454.0517
23 | 2497179.8328 | 1118454.0517 | 2497182.4528 | 1118456.064 | 2497193.2838 | 1118481.476
24 | 2497115.152 | 1118467.382 | 2497121.3932 | 1118464.773
25 | 2496991.3939 | 1118555.1326 | 2496985.2242 | 1118547.2882 | 2497076.6496 | 1118489.9958 | 2497097.3902 | 1118479.1249 | 2497102.9425 | 1118477.0069 | 2497116.5474 | 1118471.8167 | 2497115.152 | 1118467.382
26 | 2497349.1205 | 1118430.7731 | 2497349.5254 | 1118425.0737 | 2497349.8522 | 1118422.4999 | 2497353.9273 | 1118383.8285
27 | 2497409.3345 | 1118390.2482 | 2497353.9273 | 1118383.8285
28 | 2497409.3345 | 1118390.2482 | 2497405.1624 | 1118425.041 | 2497401.4917 | 1118447.8918
29 | 2497218.5584 | 1118540.7818 | 2497221.4698 | 1118539.5093 | 2497225.3314 | 1118537.8204
30 | 2497218.5584 | 1118540.7818 | 2497216.6931 | 1118536.3996 | 2497212.6311 | 1118526.8692
31 | 2497218.5584 | 1118540.7818 | 2497221.4403 | 1118547.2278
32 | 2497361.0642 | 1118626.4275 | 2497362.2839 | 1118627.3407 | 2497364.1133 | 1118628.7106 | 2497366.1928 | 1118630.2651 | 2497367.3029 | 1118631.0913 | 2497369.7638 | 1118631.472 | 2497373.6486 | 1118632.062 | 2497374.9821 | 1118638.3211 | 2497377.0373 | 1118643.4451 | 2497385.8237 | 1118644.9636 | 2497384.6332 | 1118652.1328 | 2497384.4998 | 1118652.9133
33 | 2497361.0642 | 1118626.4275 | 2497363.9758 | 1118623.7987 | 2497366.1466 | 1118620.7266 | 2497367.4907 | 1118617.6018 | 2497368.2953 | 1118615.4423 | 2497373.6833 | 1118595.0047 | 2497374.6166 | 1118589.0517
34 | 2497361.0642 | 1118626.4275 | 2497357.3687 | 1118627.8911 | 2497347.1567 | 1118630.6375
35 | 2497384.4998 | 1118652.9133 | 2497377.3326 | 1118651.7453 | 2497372.2097 | 1118651.4209 | 2497367.6554 | 1118651.4172
36 | 2497384.4998 | 1118652.9133 | 2497384.6332 | 1118652.1328 | 2497385.8237 | 1118644.9636 | 2497387.2256 | 1118636.6123 | 2497387.6247 | 1118634.2041 | 2497389.4492 | 1118633.4615 | 2497392.2471 | 1118632.3245 | 2497395.1541 | 1118630.7853 | 2497396.8829 | 1118629.8665 | 2497404.6194 | 1118625.9217 | 2497411.1263 | 1118608.6448 | 2497413.6066 | 1118594.2381
37 | 2497374.6166 | 1118589.0517 | 2497384.9805 | 1118538.4439 | 2497387.5871 | 1118525.8715
38 | 2497374.6166 | 1118589.0517 | 2497359.1893 | 1118579.185
39 | 2496967.6355 | 1118559.6512 | 2496956.0699 | 1118548.6078 | 2496943.6152 | 1118539.312
40 | 2496967.6355 | 1118559.6512 | 2496973.9322 | 1118555.0188 | 2496985.2242 | 1118547.2882 | 2496991.3939 | 1118555.1326
41 | 2496991.3939 | 1118555.1326 | 2496992.6741 | 1118551.4418 | 2496996.0256 | 1118547.46 | 2497001.1794 | 1118543.2473 | 2497016.0639 | 1118532.9874 | 2497080.5044 | 1118493.3545 | 2497090.4532 | 1118487.8707 | 2497093.5717 | 1118486.3512
42 | 2497365.0611 | 1118651.4151 | 2497367.6554 | 1118651.4172
43 | 2497413.6066 | 1118594.2381 | 2497418.4039 | 1118584.4728
44 | 2497205.4511 | 1118510.0233 | 2497212.6311 | 1118526.8692
45 | 2497230.9847 | 1118568.8885 | 2497224.6805 | 1118554.4753 | 2497221.4403 | 1118547.2278
46 | 2497261.642 | 1118620.5893 | 2497273.5878 | 1118615.4388 | 2497279.9509 | 1118612.7815
47 | 2497255.1998 | 1118605.7671 | 2497259.1099 | 1118614.6619 | 2497261.642 | 1118620.5893
48 | 2497261.642 | 1118620.5893 | 2497264.1879 | 1118626.4165
49 | 2497255.1998 | 1118605.7671 | 2497261.7685 | 1118602.598 | 2497263.5332 | 1118597.8873 | 2497262.6253 | 1118593.9538
50 | 2497264.1879 | 1118626.4165 | 2497284.7563 | 1118617.6744
51 | 2497246.243 | 1118636.9168 | 2497258.373 | 1118631.7074 | 2497261.4535 | 1118630.3876 | 2497260.3868 | 1118628.0265 | 2497264.1879 | 1118626.4165
52 | 2497264.1879 | 1118626.4165 | 2497276.3574 | 1118654.8722
53 | 2497276.3574 | 1118654.8722 | 2497296.3522 | 1118646.4607 | 2497299.7028 | 1118645.2901
54 | 2497257.9998 | 1118581.6614 | 2497261.7668 | 1118590.2347 | 2497262.6253 | 1118593.9538
55 | 2497346.2444 | 1118652.7845 | 2497336.3395 | 1118654.7671
56 | 2497346.2444 | 1118652.7845 | 2497350.7613 | 1118652.4248
57 | 2497365.0611 | 1118651.4151 | 2497363.4567 | 1118651.4138 | 2497350.7613 | 1118652.4248
58 | 2497308.3071 | 1118605.0427 | 2497303.0713 | 1118609.8902 | 2497284.7563 | 1118617.6744
59 | 2497246.243 | 1118636.9168 | 2497235.8387 | 1118641.4742
60 | 2497240.7167 | 1118623.7579 | 2497246.243 | 1118636.9168
61 | 2497230.9847 | 1118568.8885 | 2497219.1838 | 1118573.9366 | 2497225.2731 | 1118588.4201 | 2497224.9464 | 1118593.2576
62 | 2497224.9464 | 1118593.2576 | 2497224.8476 | 1118594.7202 | 2497227.8345 | 1118601.4623
63 | 2497240.7167 | 1118623.7579 | 2497240.2424 | 1118622.643 | 2497234.9288 | 1118617.4633 | 2497232.6623 | 1118612.3515
64 | 2497228.1867 | 1118602.2571 | 2497232.6623 | 1118612.3515
65 | 2497227.8345 | 1118601.4623 | 2497228.1867 | 1118602.2571
66 | 2497134.5757 | 1118406.78 | 2497125.1643 | 1118391.6861
67 | 2497134.5757 | 1118406.78 | 2497143.7729 | 1118421.533 | 2497152.494 | 1118435.5269
68 | 2497135.6313 | 1118385.0118 | 2497125.1643 | 1118391.6861
69 | 2497152.494 | 1118435.5269 | 2497146.6477 | 1118438.5171 | 2497142.184 | 1118456.0819 | 2497121.3932 | 1118464.773
70 | 2497422.1982 | 1118586.5542 | 2497418.4039 | 1118584.4728
71 | 2497395.3028 | 1118486.4188 | 2497393.7062 | 1118496.3582 | 2497387.5871 | 1118525.8715
72 | 2497334.0659 | 1118575.598 | 2497353.4805 | 1118588.4544 | 2497358.2699 | 1118580.5014 | 2497359.1893 | 1118579.185 | 2497359.1893 | 1118579.185
73 | 2497422.1982 | 1118586.5542 | 2497431.812 | 1118563.7692
74 | 2497301.046 | 1118596.0825 | 2497308.3071 | 1118605.0427
75 | 2497251.0734 | 1118565.8976 | 2497257.9998 | 1118581.6614
76 | 2497301.046 | 1118596.0825 | 2497276.1794 | 1118538.1014 | 2497268.9816 | 1118529.6961 | 2497257.084 | 1118515.8894
77 | 2497301.046 | 1118596.0825 | 2497313.028 | 1118590.7869 | 2497322.352 | 1118583.9576 | 2497329.5749 | 1118576.5859 | 2497334.0659 | 1118575.598
78 | 2497395.3028 | 1118486.4188 | 2497401.4917 | 1118447.8918
79 | 2497251.0734 | 1118565.8976 | 2497243.4928 | 1118548.645
80 | 2497241.4448 | 1118543.9839 | 2497243.4928 | 1118548.645

## bus_geodata
| x | y | coords
0 | 2497344.9956 | 1118490.6032
1 | 2497345.9552 | 1118493.0217
2 | 2497300.7626 | 1118469.4405
3 | 2497317.1105 | 1118488.0415
4 | 2497281.5036 | 1118438.3692
5 | 2497268.0841 | 1118468.8689
6 | 2497285.6623 | 1118503.8298
7 | 2497277.9408 | 1118425.5336
8 | 2497262.0323 | 1118471.4959
9 | 2497257.5026 | 1118477.7389
10 | 2497209.5847 | 1118498.2963
11 | 2497274.3662 | 1118397.7767
12 | 2497245.7897 | 1118478.5465
13 | 2497207.8867 | 1118493.7667
14 | 2497216.5664 | 1118517.8869
15 | 2497204.088 | 1118431.0582
16 | 2497210.9763 | 1118425.3376
17 | 2497187.6169 | 1118450.1725
18 | 2497195.7036 | 1118469.3681
19 | 2497179.8328 | 1118454.0517
20 | 2497115.152 | 1118467.382
21 | 2497193.2838 | 1118481.476
22 | 2497353.9273 | 1118383.8285
23 | 2497349.1205 | 1118430.7731
24 | 2497409.3345 | 1118390.2482
25 | 2497225.3314 | 1118537.8204
26 | 2497218.5584 | 1118540.7818
27 | 2497361.0642 | 1118626.4275
28 | 2497384.4998 | 1118652.9133
29 | 2497374.6166 | 1118589.0517
30 | 2497347.1567 | 1118630.6375
31 | 2496967.6355 | 1118559.6512
32 | 2496943.6152 | 1118539.312
33 | 2496991.3939 | 1118555.1326
34 | 2497367.6554 | 1118651.4172
35 | 2497413.6066 | 1118594.2381
36 | 2497212.6311 | 1118526.8692
37 | 2497221.4403 | 1118547.2278
38 | 2497261.642 | 1118620.5893
39 | 2497279.9509 | 1118612.7815
40 | 2497255.1998 | 1118605.7672
41 | 2497264.1879 | 1118626.4165
42 | 2497276.3574 | 1118654.8722
43 | 2497299.7028 | 1118645.2901
44 | 2497262.6253 | 1118593.9538
45 | 2497346.2444 | 1118652.7845
46 | 2497336.3395 | 1118654.7671
47 | 2497350.7613 | 1118652.4248
48 | 2497284.7563 | 1118617.6744
49 | 2497246.243 | 1118636.9168
50 | 2497230.9847 | 1118568.8885
51 | 2497224.9464 | 1118593.2576
52 | 2497093.5717 | 1118486.3512
53 | 2497240.7167 | 1118623.7579
54 | 2497232.6623 | 1118612.3515
55 | 2497228.1867 | 1118602.2571
56 | 2497227.8345 | 1118601.4623
57 | 2497235.8387 | 1118641.4742
58 | 2497134.5757 | 1118406.78
59 | 2497125.1643 | 1118391.6861
60 | 2497152.494 | 1118435.5269
61 | 2497418.4039 | 1118584.4728
62 | 2497387.5871 | 1118525.8715
63 | 2497359.1893 | 1118579.185
64 | 2497121.3932 | 1118464.773
65 | 2497231.1057 | 1118455.1277
66 | 2497228.2421 | 1118486.1704
67 | 2497422.1982 | 1118586.5542
68 | 2497431.812 | 1118563.7692
69 | 2497365.0611 | 1118651.4151
70 | 2497308.3071 | 1118605.0427
71 | 2497257.9998 | 1118581.6614
72 | 2497301.046 | 1118596.0825
73 | 2497257.084 | 1118515.8894
74 | 2497334.0659 | 1118575.598
75 | 2497395.3028 | 1118486.4188
76 | 2497205.4511 | 1118510.0233
77 | 2497401.4917 | 1118447.8918
78 | 2497135.6313 | 1118385.0118
79 | 2497243.4928 | 1118548.645
80 | 2497251.0734 | 1118565.8976
81 | 2497241.4448 | 1118543.9839
82 | 2497241.4448 | 1118543.9839

## line_std_types
| c_nf_per_km | r_ohm_per_km | x_ohm_per_km | max_i_ka | type | q_mm2 | alpha | voltage_rating
NAYY 4x50 SE | 210 | 0.642 | 0.083 | 0.142 | cs | 50 | 0.00403 | LV
NAYY 4x120 SE | 264 | 0.225 | 0.08 | 0.242 | cs | 120 | 0.00403 | LV
NAYY 4x150 SE | 261 | 0.208 | 0.08 | 0.27 | cs | 150 | 0.00403 | LV
NA2XS2Y 1x95 RM/25 12/20 kV | 216 | 0.313 | 0.132 | 0.252 | cs | 95 | 0.00403 | MV
NA2XS2Y 1x185 RM/25 12/20 kV | 273 | 0.161 | 0.117 | 0.362 | cs | 185 | 0.00403 | MV
NA2XS2Y 1x240 RM/25 12/20 kV | 304 | 0.122 | 0.112 | 0.421 | cs | 240 | 0.00403 | MV
NA2XS2Y 1x95 RM/25 6/10 kV | 315 | 0.313 | 0.123 | 0.249 | cs | 95 | 0.00403 | MV
NA2XS2Y 1x185 RM/25 6/10 kV | 406 | 0.161 | 0.11 | 0.358 | cs | 185 | 0.00403 | MV
NA2XS2Y 1x240 RM/25 6/10 kV | 456 | 0.122 | 0.105 | 0.416 | cs | 240 | 0.00403 | MV
NA2XS2Y 1x150 RM/25 12/20 kV | 250 | 0.206 | 0.116 | 0.319 | cs | 150 | 0.00403 | MV
NA2XS2Y 1x120 RM/25 12/20 kV | 230 | 0.253 | 0.119 | 0.283 | cs | 120 | 0.00403 | MV
NA2XS2Y 1x70 RM/25 12/20 kV | 190 | 0.443 | 0.132 | 0.22 | cs | 70 | 0.00403 | MV
NA2XS2Y 1x150 RM/25 6/10 kV | 360 | 0.206 | 0.11 | 0.315 | cs | 150 | 0.00403 | MV
NA2XS2Y 1x120 RM/25 6/10 kV | 340 | 0.253 | 0.113 | 0.28 | cs | 120 | 0.00403 | MV
NA2XS2Y 1x70 RM/25 6/10 kV | 280 | 0.443 | 0.123 | 0.217 | cs | 70 | 0.00403 | MV
N2XS(FL)2Y 1x120 RM/35 64/110 kV | 112 | 0.153 | 0.166 | 0.366 | cs | 120 | 0.00393 | HV
N2XS(FL)2Y 1x185 RM/35 64/110 kV | 125 | 0.099 | 0.156 | 0.457 | cs | 185 | 0.00393 | HV
N2XS(FL)2Y 1x240 RM/35 64/110 kV | 135 | 0.075 | 0.149 | 0.526 | cs | 240 | 0.00393 | HV
N2XS(FL)2Y 1x300 RM/35 64/110 kV | 144 | 0.06 | 0.144 | 0.588 | cs | 300 | 0.00393 | HV
15-AL1/3-ST1A 0.4 | 11 | 1.8769 | 0.35 | 0.105 | ol | 16 | 0.00403 | LV
24-AL1/4-ST1A 0.4 | 11.25 | 1.2012 | 0.335 | 0.14 | ol | 24 | 0.00403 | LV
48-AL1/8-ST1A 0.4 | 12.2 | 0.5939 | 0.3 | 0.21 | ol | 48 | 0.00403 | LV
94-AL1/15-ST1A 0.4 | 13.2 | 0.306 | 0.29 | 0.35 | ol | 94 | 0.00403 | LV
34-AL1/6-ST1A 10.0 | 9.7 | 0.8342 | 0.36 | 0.17 | ol | 34 | 0.00403 | MV
48-AL1/8-ST1A 10.0 | 10.1 | 0.5939 | 0.35 | 0.21 | ol | 48 | 0.00403 | MV
70-AL1/11-ST1A 10.0 | 10.4 | 0.4132 | 0.339 | 0.29 | ol | 70 | 0.00403 | MV
94-AL1/15-ST1A 10.0 | 10.75 | 0.306 | 0.33 | 0.35 | ol | 94 | 0.00403 | MV
122-AL1/20-ST1A 10.0 | 11.1 | 0.2376 | 0.323 | 0.41 | ol | 122 | 0.00403 | MV
149-AL1/24-ST1A 10.0 | 11.25 | 0.194 | 0.315 | 0.47 | ol | 149 | 0.00403 | MV
34-AL1/6-ST1A 20.0 | 9.15 | 0.8342 | 0.382 | 0.17 | ol | 34 | 0.00403 | MV
48-AL1/8-ST1A 20.0 | 9.5 | 0.5939 | 0.372 | 0.21 | ol | 48 | 0.00403 | MV
70-AL1/11-ST1A 20.0 | 9.7 | 0.4132 | 0.36 | 0.29 | ol | 70 | 0.00403 | MV
94-AL1/15-ST1A 20.0 | 10 | 0.306 | 0.35 | 0.35 | ol | 94 | 0.00403 | MV
122-AL1/20-ST1A 20.0 | 10.3 | 0.2376 | 0.344 | 0.41 | ol | 122 | 0.00403 | MV
149-AL1/24-ST1A 20.0 | 10.5 | 0.194 | 0.337 | 0.47 | ol | 149 | 0.00403 | MV
184-AL1/30-ST1A 20.0 | 10.75 | 0.1571 | 0.33 | 0.535 | ol | 184 | 0.00403 | MV
243-AL1/39-ST1A 20.0 | 11 | 0.1188 | 0.32 | 0.645 | ol | 243 | 0.00403 | MV
48-AL1/8-ST1A 110.0 | 8 | 0.5939 | 0.46 | 0.21 | ol | 48 | 0.00403 | HV
70-AL1/11-ST1A 110.0 | 8.4 | 0.4132 | 0.45 | 0.29 | ol | 70 | 0.00403 | HV
94-AL1/15-ST1A 110.0 | 8.65 | 0.306 | 0.44 | 0.35 | ol | 94 | 0.00403 | HV
122-AL1/20-ST1A 110.0 | 8.5 | 0.2376 | 0.43 | 0.41 | ol | 122 | 0.00403 | HV
149-AL1/24-ST1A 110.0 | 8.75 | 0.194 | 0.41 | 0.47 | ol | 149 | 0.00403 | HV
184-AL1/30-ST1A 110.0 | 8.8 | 0.1571 | 0.4 | 0.535 | ol | 184 | 0.00403 | HV
243-AL1/39-ST1A 110.0 | 9 | 0.1188 | 0.39 | 0.645 | ol | 243 | 0.00403 | HV
305-AL1/39-ST1A 110.0 | 9.2 | 0.0949 | 0.38 | 0.74 | ol | 305 | 0.00403 | HV
490-AL1/64-ST1A 110.0 | 9.75 | 0.059 | 0.37 | 0.96 | ol | 490 | 0.00403 | HV
679-AL1/86-ST1A 110.0 | 9.95 | 0.042 | 0.36 | 1.15 | ol | 679 | 0.00403 | HV
490-AL1/64-ST1A 220.0 | 10 | 0.059 | 0.285 | 0.96 | ol | 490 | 0.00403 | HV
679-AL1/86-ST1A 220.0 | 11.7 | 0.042 | 0.275 | 1.15 | ol | 679 | 0.00403 | HV
490-AL1/64-ST1A 380.0 | 11 | 0.059 | 0.253 | 0.96 | ol | 490 | 0.00403 | HV
679-AL1/86-ST1A 380.0 | 14.6 | 0.042 | 0.25 | 1.15 | ol | 679 | 0.00403 | HV

## trafo_std_types
| i0_percent | pfe_kw | vkr_percent | sn_mva | vn_lv_kv | vn_hv_kv | vk_percent | shift_degree | vector_group | tap_side | tap_neutral | tap_min | tap_max | tap_step_degree | tap_step_percent | tap_phase_shifter
160 MVA 380/110 kV | 0.06 | 60 | 0.25 | 160 | 110 | 380 | 12.2 | 0 | Yy0 | hv | 0 | -9 | 9 | 0 | 1.5 | FALSE
100 MVA 220/110 kV | 0.06 | 55 | 0.26 | 100 | 110 | 220 | 12 | 0 | Yy0 | hv | 0 | -9 | 9 | 0 | 1.5 | FALSE
63 MVA 110/20 kV | 0.04 | 22 | 0.32 | 63 | 20 | 110 | 18 | 150 | YNd5 | hv | 0 | -9 | 9 | 0 | 1.5 | FALSE
40 MVA 110/20 kV | 0.05 | 18 | 0.34 | 40 | 20 | 110 | 16.2 | 150 | YNd5 | hv | 0 | -9 | 9 | 0 | 1.5 | FALSE
25 MVA 110/20 kV | 0.07 | 14 | 0.41 | 25 | 20 | 110 | 12 | 150 | YNd5 | hv | 0 | -9 | 9 | 0 | 1.5 | FALSE
63 MVA 110/10 kV | 0.04 | 22 | 0.32 | 63 | 10 | 110 | 18 | 150 | YNd5 | hv | 0 | -9 | 9 | 0 | 1.5 | FALSE
40 MVA 110/10 kV | 0.05 | 18 | 0.34 | 40 | 10 | 110 | 16.2 | 150 | YNd5 | hv | 0 | -9 | 9 | 0 | 1.5 | FALSE
25 MVA 110/10 kV | 0.07 | 14 | 0.41 | 25 | 10 | 110 | 12 | 150 | YNd5 | hv | 0 | -9 | 9 | 0 | 1.5 | FALSE
0.25 MVA 20/0.4 kV | 0.32 | 0.8 | 1.44 | 0.25 | 0.4 | 20 | 6 | 150 | Yzn5 | hv | 0 | -2 | 2 | 0 | 2.5 | FALSE
0.4 MVA 20/0.4 kV | 0.3375 | 1.35 | 1.425 | 0.4 | 0.4 | 20 | 6 | 150 | Dyn5 | hv | 0 | -2 | 2 | 0 | 2.5 | FALSE
0.63 MVA 20/0.4 kV | 0.2619 | 1.65 | 1.206 | 0.63 | 0.4 | 20 | 6 | 150 | Dyn5 | hv | 0 | -2 | 2 | 0 | 2.5 | FALSE
0.25 MVA 10/0.4 kV | 0.24 | 0.6 | 1.2 | 0.25 | 0.4 | 10 | 4 | 150 | Dyn5 | hv | 0 | -2 | 2 | 0 | 2.5 | FALSE
0.4 MVA 10/0.4 kV | 0.2375 | 0.95 | 1.325 | 0.4 | 0.4 | 10 | 4 | 150 | Dyn5 | hv | 0 | -2 | 2 | 0 | 2.5 | FALSE
0.63 MVA 10/0.4 kV | 0.1873 | 1.18 | 1.0794 | 0.63 | 0.4 | 10 | 4 | 150 | Dyn5 | hv | 0 | -2 | 2 | 0 | 2.5 | FALSE

## trafo3w_std_types
| sn_hv_mva | sn_mv_mva | sn_lv_mva | vn_hv_kv | vn_mv_kv | vn_lv_kv | vk_hv_percent | vk_mv_percent | vk_lv_percent | vkr_hv_percent | vkr_mv_percent | vkr_lv_percent | pfe_kw | i0_percent | shift_mv_degree | shift_lv_degree | vector_group | tap_side | tap_neutral | tap_min | tap_max | tap_step_percent
63/25/38 MVA 110/20/10 kV | 63 | 25 | 38 | 110 | 20 | 10 | 10.4 | 10.4 | 10.4 | 0.28 | 0.32 | 0.35 | 35 | 0.89 | 0 | 0 | YN0yn0yn0 | hv | 0 | -10 | 10 | 1.2
63/25/38 MVA 110/10/10 kV | 63 | 25 | 38 | 110 | 10 | 10 | 10.4 | 10.4 | 10.4 | 0.28 | 0.32 | 0.35 | 35 | 0.89 | 0 | 0 | YN0yn0yn0 | hv | 0 | -10 | 10 | 1.2

## fuse_std_types
| fuse_type | i_rated_a | t_avg | t_min | t_total | x_avg | x_min | x_total
HV 100A | HV 100A | 100 | 0 | [10.0, 3.64, 0.854, 0.281, 0.1, 0.0531, 0.022, 0.01] | [10.0, 4.267, 1.21, 0.403, 0.1, 0.058, 0.022, 0.01] | 0 | [300.0, 350.0, 450.0, 550.0, 700.0, 850.0, 1200.0, 1752.0] | [600.0, 700.0, 900.0, 1150.0, 1665.0, 2000.0, 3000.0, 4313.0]
HV 10A | HV 10A | 10 | 0 | [10.0, 1675.0, 0.344, 0.156, 0.1, 0.0417, 0.0171, 0.01] | [10.0, 1.3, 0.3, 0.155, 0.1, 0.0555, 0.023, 0.01] | 0 | [30.0, 32.0, 35.0, 37.0, 39.0, 50.0, 70.0, 88.0] | [60.0, 70.0, 80.0, 87.0, 94.0, 110.0, 150.0, 216.0]
HV 125A | HV 125A | 125 | 0 | [10.0, 1.82, 0.344, 0.1, 0.0467, 0.0269, 0.01] | [10.0, 2.478, 0.426, 0.1, 0.0427, 0.0211, 0.01] | 0 | [375.0, 500.0, 700.0, 925.0, 1200.0, 1500.0, 2341.0] | [750.0, 1000.0, 1500.0, 2200.0, 3000.0, 4000.0, 5765.0]
HV 160A | HV 160A | 160 | 0 | [10.0, 4.15, 1.03, 0.198, 0.1, 0.051, 0.0172, 0.01] | [10.0, 2.3, 0.734, 0.274, 0.1, 0.046, 0.0177, 0.01] | 0 | [480.0, 550.0, 700.0, 1000.0, 1260.0, 1600.0, 2500.0, 3227.0] | [960.0, 1300.0, 1700.0, 2200.0, 2996.0, 4000.0, 6000.0, 7946.0]
HV 16A | HV 16A | 16 | 0 | [10.0, 0.352, 0.164, 0.1, 0.0649, 0.0342, 0.01] | [10.0, 2.34, 0.722, 0.181, 0.1, 0.055, 0.0296, 0.01] | 0 | [48.0, 60.0, 65.0, 71.0, 80.0, 100.0, 162.0] | [96.0, 110.0, 125.0, 150.0, 168.0, 200.0, 250.0, 398.0]
HV 200A | HV 200A | 200 | 0 | [10.0, 4.267, 1.21, 0.403, 0.1, 0.058, 0.022, 0.01] | [10.0, 3.73, 1.654, 0.328, 0.1, 0.0531, 0.019, 0.01] | 0 | [600.0, 700.0, 900.0, 1150.0, 1665.0, 2000.0, 3000.0, 4313.0] | [1200.0, 1500.0, 1800.0, 2700.0, 3960.0, 5000.0, 7500.0, 10620.0]
HV 20A | HV 20A | 20 | 0 | [10.0, 1.3, 0.3, 0.155, 0.1, 0.0555, 0.023, 0.01] | [10.0, 1.3, 0.161, 0.1, 0.0611, 0.0399, 0.0141, 0.01] | 0 | [60.0, 70.0, 80.0, 87.0, 94.0, 110.0, 150.0, 216.0] | [120.0, 150.0, 200.0, 223.0, 260.0, 300.0, 450.0, 532.0]
HV 25A | HV 25A | 25 | 0 | [10.0, 2.512, 0.833, 0.299, 0.1, 0.0372, 0.0223, 0.01] | [10.0, 3.125, 0.597, 0.198, 0.1, 0.0378, 0.022, 0.01] | 0 | [75.0, 82.0, 90.0, 100.0, 124.0, 170.0, 200.0, 289.0] | [150.0, 170.0, 210.0, 250.0, 294.0, 400.0, 500.0, 711.0]
HV 31.5A | HV 31.5A | 31.5 | 0 | [10.0, 2.34, 0.722, 0.181, 0.1, 0.055, 0.0296, 0.01] | [10.0, 2.84, 0.368, 0.164, 0.1, 0.0621, 0.0378, 0.0195, 0.01] | 0 | [95.0, 110.0, 125.0, 150.0, 165.0, 200.0, 250.0, 390.0] | [189.0, 220.0, 300.0, 350.0, 393.0, 450.0, 530.0, 700.0, 960.0]
HV 40A | HV 40A | 40 | 0 | [10.0, 1.3, 0.161, 0.1, 0.0611, 0.0399, 0.0141, 0.01] | [10.0, 2.05, 0.369, 0.198, 0.1, 0.051, 0.0298, 0.01] | 0 | [120.0, 150.0, 200.0, 223.0, 260.0, 300.0, 450.0, 532.0] | [240.0, 300.0, 400.0, 450.0, 530.0, 650.0, 800.0, 1311.0]
HV 50A | HV 50A | 50 | 0 | [10.0, 3.215, 0.597, 0.198, 0.1, 0.0378, 0.022, 0.01] | [10.0, 3.64, 0.854, 0.281, 0.1, 0.0531, 0.022, 0.01] | 0 | [150.0, 170.0, 210.0, 250.0, 294.0, 400.0, 500.0, 711.0] | [300.0, 350.0, 450.0, 550.0, 700.0, 850.0, 1200.0, 1752.0]
HV 6.3A | HV 6.3A | 6.3 | 0 | [10.0, 1.39, 0.344, 0.168, 0.1, 0.056, 0.0263, 0.01] | [10.0, 1.711, 0.516, 0.198, 0.1, 0.0634, 0.0303, 0.01] | 0 | [19.0, 19.5, 20.4, 20.8, 22.0, 25.0, 32.0, 48.0] | [38.0, 40.0, 43.0, 48.0, 53.0, 60.0, 75.0, 118.0]
HV 63A | HV 63A | 63 | 0 | [10.0, 2.84, 0.368, 0.164, 0.1, 0.0621, 0.0378, 0.0195, 0.01] | [10.0, 1.82, 0.344, 0.1, 0.0467, 0.0269, 0.01] | 0 | [189.0, 220.0, 300.0, 350.0, 393.0, 450.0, 530.0, 700.0, 961.0] | [378.0, 500.0, 700.0, 934.0, 1200.0, 1500.0, 2366.0]
HV 80A | HV 80A | 80 | 0 | [10.0, 2.05, 0.369, 0.198, 0.1, 0.051, 0.0298, 0.01] | [10.0, 4.15, 1.03, 0.198, 0.1, 0.051, 0.0172, 0.01] | 0 | [240.0, 300.0, 400.0, 450.0, 530.0, 650.0, 800.0, 1311.0] | [480.0, 550.0, 700.0, 1000.0, 1260.0, 1600.0, 2500.0, 3227.0]
Siemens NH-1-100 | Siemens NH-1-100 | 100 | [5400.0, 2000.0, 400.0, 20.0, 1.0, 0.2, 0.012, 0.004] | 0 | 0 | [150.0, 190.0, 250.0, 430.0, 900.0, 1250.0, 2700.0, 3600.0] | 0 | 0
Siemens NH-1-125 | Siemens NH-1-125 | 125 | [4800.0, 120.0, 7.0, 0.1, 0.004] | 0 | 0 | [180.0, 400.0, 740.0, 2000.0, 4250.0] | 0 | 0
Siemens NH-1-16 | Siemens NH-1-16 | 16 | [4000.0, 400.0, 2.0, 0.1, 0.04, 0.01] | 0 | 0 | [26.0, 35.0, 75.0, 150.0, 200.0, 300.0] | 0 | 0
Siemens NH-1-160 | Siemens NH-1-160 | 160 | [4800.0, 120.0, 7.0, 0.1, 0.004] | 0 | 0 | [210.0, 500.0, 900.0, 2300.0, 5000.0] | 0 | 0
Siemens NH-1-25 | Siemens NH-1-25 | 25 | [4000.0, 1000.0, 10.0, 0.2, 0.02, 0.01] | 0 | 0 | [40.0, 50.0, 100.0, 210.0, 400.0, 500.0] | 0 | 0
Siemens NH-1-50 | Siemens NH-1-50 | 50 | [4000.0, 40.0, 4.0, 1.0, 0.02, 0.01] | 0 | 0 | [86.0, 200.0, 300.0, 400.0, 1000.0, 1280.0] | 0 | 0
Siemens NH-1-63 | Siemens NH-1-63 | 63 | [4000.0, 100.0, 10.0, 2.0, 0.04, 0.01] | 0 | 0 | [100.0, 200.0, 300.0, 400.0, 1000.0, 1500.0] | 0 | 0
Siemens NH-1-80 | Siemens NH-1-80 | 80 | [4800.0, 120.0, 7.0, 0.1, 0.01] | 0 | 0 | [150.58, 250.0, 450.0, 1150.0, 2470.0] | 0 | 0
Siemens NH-2-1000 | Siemens NH-2-1000 | 1000 | [4800.0, 120.0, 7.0, 0.1, 0.004] | 0 | 0 | [1900.0, 3500.0, 8400.0, 24000.0, 52000.0] | 0 | 0
Siemens NH-2-200 | Siemens NH-2-200 | 200 | [4800.0, 120.0, 7.0, 0.1, 0.004] | 0 | 0 | [280.0, 650.0, 1200.0, 3000.0, 7000.0] | 0 | 0
Siemens NH-2-224 | Siemens NH-2-224 | 224 | [4800.0, 120.0, 7.0, 0.2, 0.04, 0.004] | 0 | 0 | [400.0, 750.0, 1453.0, 3025.0, 4315.0, 7600.0] | 0 | 0
Siemens NH-2-250 | Siemens NH-2-250 | 250 | [4800.0, 120.0, 7.0, 0.1, 0.004] | 0 | 0 | [450.0, 800.0, 1650.0, 4000.0, 8500.0] | 0 | 0
Siemens NH-2-315 | Siemens NH-2-315 | 315 | [4800.0, 120.0, 7.0, 0.1, 0.004] | 0 | 0 | [550.0, 920.0, 1900.0, 5000.0, 11000.0] | 0 | 0
Siemens NH-2-355 | Siemens NH-2-355 | 355 | [4800.0, 120.0, 6.0, 0.1, 0.004] | 0 | 0 | [650.0, 1116.27, 2350.0, 5840.0, 12790.0] | 0 | 0
Siemens NH-2-400 | Siemens NH-2-400 | 400 | [4800.0, 120.0, 7.0, 0.1, 0.004] | 0 | 0 | [720.0, 1350.0, 2800.0, 6500.0, 15000.0] | 0 | 0
Siemens NH-2-425 | Siemens NH-2-425 | 425 | [4800.0, 120.0, 7.0, 0.1, 0.004] | 0 | 0 | [850.0, 1500.0, 3050.0, 7500.0, 16500.0] | 0 | 0
Siemens NH-2-630 | Siemens NH-2-630 | 630 | [4800.0, 120.0, 7.0, 0.1, 0.004] | 0 | 0 | [1200.0, 2000.0, 4800.0, 12000.0, 26000.0] | 0 | 0

## dtypes
| element | column | dtype
0 | bus | name | object
1 | bus | vn_kv | float64
2 | bus | type | object
3 | bus | zone | object
4 | bus | in_service | bool
5 | load | name | object
6 | load | bus | uint32
7 | load | p_mw | float64
8 | load | q_mvar | float64
9 | load | const_z_percent | float64
10 | load | const_i_percent | float64
11 | load | sn_mva | float64
12 | load | scaling | float64
13 | load | in_service | bool
14 | load | type | object
15 | ext_grid | name | object
16 | ext_grid | bus | uint32
17 | ext_grid | vm_pu | float64
18 | ext_grid | va_degree | float64
19 | ext_grid | slack_weight | float64
20 | ext_grid | in_service | bool
21 | line | name | object
22 | line | std_type | object
23 | line | from_bus | uint32
24 | line | to_bus | uint32
25 | line | length_km | float64
26 | line | r_ohm_per_km | float64
27 | line | x_ohm_per_km | float64
28 | line | c_nf_per_km | float64
29 | line | g_us_per_km | float64
30 | line | max_i_ka | float64
31 | line | df | float64
32 | line | parallel | uint32
33 | line | type | object
34 | line | in_service | bool
35 | trafo | name | object
36 | trafo | std_type | object
37 | trafo | hv_bus | uint32
38 | trafo | lv_bus | uint32
39 | trafo | sn_mva | float64
40 | trafo | vn_hv_kv | float64
41 | trafo | vn_lv_kv | float64
42 | trafo | vk_percent | float64
43 | trafo | vkr_percent | float64
44 | trafo | pfe_kw | float64
45 | trafo | i0_percent | float64
46 | trafo | shift_degree | float64
47 | trafo | tap_side | object
48 | trafo | tap_neutral | int32
49 | trafo | tap_min | int32
50 | trafo | tap_max | int32
51 | trafo | tap_step_percent | float64
52 | trafo | tap_step_degree | float64
53 | trafo | tap_pos | int32
54 | trafo | tap_phase_shifter | bool
55 | trafo | parallel | uint32
56 | trafo | df | float64
57 | trafo | in_service | bool
58 | line_geodata | coords | object
59 | bus_geodata | x | float64
60 | bus_geodata | y | float64
61 | bus_geodata | coords | object

## parameters
| version | format_version | converged | OPF_converged | name | f_hz | sn_mva
0 | 2.14.6 | 2.14.0 | FALSE | FALSE |  | 50 | 1