## bus
| name | vn_kv | type | zone | in_service
0 | bus_LV_6643-2_0_5_node_0 | 0.4 | n |  | TRUE
1 | bus_LV_6643-2_0_5_node_1 | 0.4 | n |  | TRUE
2 | bus_LV_6643-2_0_5_node_3 | 0.4 | n |  | TRUE
3 | bus_LV_6643-2_0_5_node_2 | 0.4 | n |  | TRUE
4 | bus_LV_6643-2_0_5_node_4 | 0.4 | n |  | TRUE
5 | bus_LV_6643-2_0_5_node_5 | 0.4 | n |  | TRUE
6 | bus_LV_6643-2_0_5_node_13 | 0.4 | n |  | TRUE
7 | bus_LV_6643-2_0_5_node_6 | 0.4 | n |  | TRUE
8 | bus_LV_6643-2_0_5_node_22 | 0.4 | n |  | TRUE
9 | bus_LV_6643-2_0_5_node_25 | 0.4 | n |  | TRUE
10 | bus_LV_6643-2_0_5_node_59 | 0.4 | n |  | TRUE
11 | bus_LV_6643-2_0_5_node_60 | 0.4 | n |  | TRUE
12 | bus_LV_6643-2_0_5_node_15 | 0.4 | n |  | TRUE
13 | bus_LV_6643-2_0_5_node_16 | 0.4 | n |  | TRUE
14 | bus_LV_6643-2_0_5_node_12 | 0.4 | n |  | TRUE
15 | bus_LV_6643-2_0_5_node_27 | 0.4 | n |  | TRUE
16 | bus_LV_6643-2_0_5_node_23 | 0.4 | n |  | TRUE
17 | bus_LV_6643-2_0_5_node_82 | 0.4 | n |  | TRUE
18 | bus_LV_6643-2_0_5_node_7 | 0.4 | n |  | TRUE
19 | bus_LV_6643-2_0_5_node_8 | 0.4 | n |  | TRUE
20 | bus_LV_6643-2_0_5_node_9 | 0.4 | n |  | TRUE
21 | bus_LV_6643-2_0_5_node_10 | 0.4 | n |  | TRUE
22 | bus_LV_6643-2_0_5_node_11 | 0.4 | n |  | TRUE
23 | bus_LV_6643-2_0_5_node_28 | 0.4 | n |  | TRUE
24 | bus_LV_6643-2_0_5_node_19 | 0.4 | n |  | TRUE
25 | bus_LV_6643-2_0_5_node_14 | 0.4 | n |  | TRUE
26 | bus_LV_6643-2_0_5_node_29 | 0.4 | n |  | TRUE
27 | bus_LV_6643-2_0_5_node_17 | 0.4 | n |  | TRUE
28 | bus_LV_6643-2_0_5_node_84 | 0.4 | n |  | TRUE
29 | bus_LV_6643-2_0_5_node_101 | 0.4 | n |  | TRUE
30 | bus_LV_6643-2_0_5_node_46 | 0.4 | n |  | TRUE
31 | bus_LV_6643-2_0_5_node_18 | 0.4 | n |  | TRUE
32 | bus_LV_6643-2_0_5_node_20 | 0.4 | n |  | TRUE
33 | bus_LV_6643-2_0_5_node_75 | 0.4 | n |  | TRUE
34 | bus_LV_6643-2_0_5_node_21 | 0.4 | n |  | TRUE
35 | bus_LV_6643-2_0_5_node_81 | 0.4 | n |  | TRUE
36 | bus_LV_6643-2_0_5_node_102 | 0.4 | n |  | TRUE
37 | bus_LV_6643-2_0_5_node_85 | 0.4 | n |  | TRUE
38 | bus_LV_6643-2_0_5_node_76 | 0.4 | n |  | TRUE
39 | bus_LV_6643-2_0_5_node_80 | 0.4 | n |  | TRUE
40 | bus_LV_6643-2_0_5_node_24 | 0.4 | n |  | TRUE
41 | bus_LV_6643-2_0_5_node_26 | 0.4 | n |  | TRUE
42 | bus_LV_6643-2_0_5_node_40 | 0.4 | n |  | TRUE
43 | bus_LV_6643-2_0_5_node_58 | 0.4 | n |  | TRUE
44 | bus_LV_6643-2_0_5_node_56 | 0.4 | n |  | TRUE
45 | bus_LV_6643-2_0_5_node_30 | 0.4 | n |  | TRUE
46 | bus_LV_6643-2_0_5_node_31 | 0.4 | n |  | TRUE
47 | bus_LV_6643-2_0_5_node_32 | 0.4 | n |  | TRUE
48 | bus_LV_6643-2_0_5_node_34 | 0.4 | n |  | TRUE
49 | bus_LV_6643-2_0_5_node_33 | 0.4 | n |  | TRUE
50 | bus_LV_6643-2_0_5_node_91 | 0.4 | n |  | TRUE
51 | bus_LV_6643-2_0_5_node_88 | 0.4 | n |  | TRUE
52 | bus_LV_6643-2_0_5_node_93 | 0.4 | n |  | TRUE
53 | bus_LV_6643-2_0_5_node_92 | 0.4 | n |  | TRUE
54 | bus_LV_6643-2_0_5_node_95 | 0.4 | n |  | TRUE
55 | bus_LV_6643-2_0_5_node_87 | 0.4 | n |  | TRUE
56 | bus_LV_6643-2_0_5_node_83 | 0.4 | n |  | TRUE
57 | bus_LV_6643-2_0_5_node_35 | 0.4 | n |  | TRUE
58 | bus_LV_6643-2_0_5_node_36 | 0.4 | n |  | TRUE
59 | bus_LV_6643-2_0_5_node_37 | 0.4 | n |  | TRUE
60 | bus_LV_6643-2_0_5_node_38 | 0.4 | n |  | TRUE
61 | bus_LV_6643-2_0_5_node_39 | 0.4 | n |  | TRUE
62 | bus_LV_6643-2_0_5_node_41 | 0.4 | n |  | TRUE
63 | bus_LV_6643-2_0_5_node_43 | 0.4 | n |  | TRUE
64 | bus_LV_6643-2_0_5_node_48 | 0.4 | n |  | TRUE
65 | bus_LV_6643-2_0_5_node_99 | 0.4 | n |  | TRUE
66 | bus_LV_6643-2_0_5_node_98 | 0.4 | n |  | TRUE
67 | bus_LV_6643-2_0_5_node_49 | 0.4 | n |  | TRUE
68 | bus_LV_6643-2_0_5_node_57 | 0.4 | n |  | TRUE
69 | bus_LV_6643-2_0_5_node_97 | 0.4 | n |  | TRUE
70 | bus_LV_6643-2_0_5_node_44 | 0.4 | n |  | TRUE
71 | bus_LV_6643-2_0_5_node_45 | 0.4 | n |  | TRUE
72 | bus_LV_6643-2_0_5_node_47 | 0.4 | n |  | TRUE
73 | bus_LV_6643-2_0_5_node_73 | 0.4 | n |  | TRUE
74 | bus_LV_6643-2_0_5_node_74 | 0.4 | n |  | TRUE
75 | bus_LV_6643-2_0_5_node_78 | 0.4 | n |  | TRUE
76 | bus_LV_6643-2_0_5_node_50 | 0.4 | n |  | TRUE
77 | bus_LV_6643-2_0_5_node_51 | 0.4 | n |  | TRUE
78 | bus_LV_6643-2_0_5_node_53 | 0.4 | n |  | TRUE
79 | bus_LV_6643-2_0_5_node_54 | 0.4 | n |  | TRUE
80 | bus_LV_6643-2_0_5_node_61 | 0.4 | n |  | TRUE
81 | bus_LV_6643-2_0_5_node_72 | 0.4 | n |  | TRUE
82 | bus_LV_6643-2_0_5_node_55 | 0.4 | n |  | TRUE
83 | bus_LV_6643-2_0_5_node_64 | 0.4 | n |  | TRUE
84 | bus_LV_6643-2_0_5_node_66 | 0.4 | n |  | TRUE
85 | bus_LV_6643-2_0_5_node_70 | 0.4 | n |  | TRUE
86 | bus_LV_6643-2_0_5_node_63 | 0.4 | n |  | TRUE
87 | bus_LV_6643-2_0_5_node_100 | 0.4 | n |  | TRUE
88 | bus_LV_6643-2_0_5_node_65 | 0.4 | n |  | TRUE
89 | bus_LV_6643-2_0_5_node_62 | 0.4 | n |  | TRUE
90 | bus_LV_6643-2_0_5_node_79 | 0.4 | n |  | TRUE
91 | bus_LV_6643-2_0_5_node_68 | 0.4 | n |  | TRUE
92 | bus_LV_6643-2_0_5_node_71 | 0.4 | n |  | TRUE
93 | bus_LV_6643-2_0_5_node_67 | 0.4 | n |  | TRUE
94 | bus_LV_6643-2_0_5_node_69 | 0.4 | n |  | TRUE
95 | bus_LV_6643-2_0_5_node_77 | 0.4 | n |  | TRUE
96 | bus_LV_6643-2_0_5_node_86 | 0.4 | n |  | TRUE
97 | bus_LV_6643-2_0_5_node_89 | 0.4 | n |  | TRUE
98 | bus_LV_6643-2_0_5_node_90 | 0.4 | n |  | TRUE
99 | bus_LV_6643-2_0_5_node_96 | 0.4 | n |  | TRUE
100 | bus_LV_6643-2_0_5_node_94 | 0.4 | n |  | TRUE
101 | bus_MV_665_0_node_45 | 20 | n |  | TRUE

## load
| name | bus | p_mw | q_mvar | const_z_percent | const_i_percent | sn_mva | scaling | in_service | type
0 | LV_6643-2_0_5_load_0 | 0 | 0.0026348 | 0.00066035 | 0 | 0 |  | 1 | TRUE | wye
1 | LV_6643-2_0_5_load_1 | 1 | 0.0016362 | 0.00041006 | 0 | 0 |  | 1 | TRUE | wye
2 | LV_6643-2_0_5_load_4 | 4 | 0.010975 | 0.0027505 | 0 | 0 |  | 1 | TRUE | wye
3 | LV_6643-2_0_5_load_22 | 8 | 0.0020426 | 0.00051192 | 0 | 0 |  | 1 | TRUE | wye
4 | LV_6643-2_0_5_load_59 | 10 | 0.05345 | 0.013396 | 0 | 0 |  | 1 | TRUE | wye
5 | LV_6643-2_0_5_load_60 | 11 | 0.047842 | 0.01199 | 0 | 0 |  | 1 | TRUE | wye
6 | LV_6643-2_0_5_load_15 | 12 | 0.0021059 | 0.0005278 | 0 | 0 |  | 1 | TRUE | wye
7 | LV_6643-2_0_5_load_12 | 14 | 0.00084623 | 0.00021208 | 0 | 0 |  | 1 | TRUE | wye
8 | LV_6643-2_0_5_load_27 | 15 | 0.0010635 | 0.00026653 | 0 | 0 |  | 1 | TRUE | wye
9 | LV_6643-2_0_5_load_23 | 16 | 0.00083703 | 0.00020978 | 0 | 0 |  | 1 | TRUE | wye
10 | LV_6643-2_0_5_load_7 | 18 | 0.0013733 | 0.00034418 | 0 | 0 |  | 1 | TRUE | wye
11 | LV_6643-2_0_5_load_8 | 19 | 0.0011835 | 0.00029661 | 0 | 0 |  | 1 | TRUE | wye
12 | LV_6643-2_0_5_load_9 | 20 | 0.0030188 | 0.00075657 | 0 | 0 |  | 1 | TRUE | wye
13 | LV_6643-2_0_5_load_10 | 21 | 0.0012631 | 0.00031657 | 0 | 0 |  | 1 | TRUE | wye
14 | LV_6643-2_0_5_load_28 | 23 | 0.00051704 | 0.00012958 | 0 | 0 |  | 1 | TRUE | wye
15 | LV_6643-2_0_5_load_29 | 26 | 0.00050628 | 0.00012689 | 0 | 0 |  | 1 | TRUE | wye
16 | LV_6643-2_0_5_load_84 | 28 | 0.0046406 | 0.001163 | 0 | 0 |  | 1 | TRUE | wye
17 | LV_6643-2_0_5_load_101 | 29 | 0.038846 | 0.0097358 | 0 | 0 |  | 1 | TRUE | wye
18 | LV_6643-2_0_5_load_46 | 30 | 0.0031839 | 0.00079795 | 0 | 0 |  | 1 | TRUE | wye
19 | LV_6643-2_0_5_load_75 | 33 | 0.026563 | 0.0066574 | 0 | 0 |  | 1 | TRUE | wye
20 | LV_6643-2_0_5_load_81 | 35 | 0.0020324 | 0.00050937 | 0 | 0 |  | 1 | TRUE | wye
21 | LV_6643-2_0_5_load_102 | 36 | 0.0076711 | 0.0019225 | 0 | 0 |  | 1 | TRUE | wye
22 | LV_6643-2_0_5_load_85 | 37 | 0.010716 | 0.0026856 | 0 | 0 |  | 1 | TRUE | wye
23 | LV_6643-2_0_5_load_76 | 38 | 0.0057653 | 0.0014449 | 0 | 0 |  | 1 | TRUE | wye
24 | LV_6643-2_0_5_load_80 | 39 | 0.00041132 | 0.00010309 | 0 | 0 |  | 1 | TRUE | wye
25 | LV_6643-2_0_5_load_24 | 40 | 0.00066386 | 0.00016638 | 0 | 0 |  | 1 | TRUE | wye
26 | LV_6643-2_0_5_load_26 | 41 | 0.0010527 | 0.00026382 | 0 | 0 |  | 1 | TRUE | wye
27 | LV_6643-2_0_5_load_58 | 43 | 0.0004839 | 0.00012128 | 0 | 0 |  | 1 | TRUE | wye
28 | LV_6643-2_0_5_load_56 | 44 | 0.00050924 | 0.00012763 | 0 | 0 |  | 1 | TRUE | wye
29 | LV_6643-2_0_5_load_30 | 45 | 0.0039933 | 0.0010008 | 0 | 0 |  | 1 | TRUE | wye
30 | LV_6643-2_0_5_load_31 | 46 | 0.00087966 | 0.00022046 | 0 | 0 |  | 1 | TRUE | wye
31 | LV_6643-2_0_5_load_88 | 51 | 0.0015202 | 0.00038099 | 0 | 0 |  | 1 | TRUE | wye
32 | LV_6643-2_0_5_load_93 | 52 | 0.0018731 | 0.00046945 | 0 | 0 |  | 1 | TRUE | wye
33 | LV_6643-2_0_5_load_92 | 53 | 0.067412 | 0.016895 | 0 | 0 |  | 1 | TRUE | wye
34 | LV_6643-2_0_5_load_95 | 54 | 0.057664 | 0.014452 | 0 | 0 |  | 1 | TRUE | wye
35 | LV_6643-2_0_5_load_87 | 55 | 0.00055781 | 0.0001398 | 0 | 0 |  | 1 | TRUE | wye
36 | LV_6643-2_0_5_load_35 | 57 | 0.0011204 | 0.00028081 | 0 | 0 |  | 1 | TRUE | wye
37 | LV_6643-2_0_5_load_36 | 58 | 0.0043552 | 0.0010915 | 0 | 0 |  | 1 | TRUE | wye
38 | LV_6643-2_0_5_load_37 | 59 | 0.003543 | 0.00088795 | 0 | 0 |  | 1 | TRUE | wye
39 | LV_6643-2_0_5_load_39 | 61 | 0.0011039 | 0.00027665 | 0 | 0 |  | 1 | TRUE | wye
40 | LV_6643-2_0_5_load_43 | 63 | 0.00051202 | 0.00012832 | 0 | 0 |  | 1 | TRUE | wye
41 | LV_6643-2_0_5_load_48 | 64 | 0.00079452 | 0.00019912 | 0 | 0 |  | 1 | TRUE | wye
42 | LV_6643-2_0_5_load_99 | 65 | 0.04387 | 0.010995 | 0 | 0 |  | 1 | TRUE | wye
43 | LV_6643-2_0_5_load_98 | 66 | 0.00029306 | 7.3448e-05 | 0 | 0 |  | 1 | TRUE | wye
44 | LV_6643-2_0_5_load_49 | 67 | 0.0022709 | 0.00056915 | 0 | 0 |  | 1 | TRUE | wye
45 | LV_6643-2_0_5_load_57 | 68 | 0.00050581 | 0.00012677 | 0 | 0 |  | 1 | TRUE | wye
46 | LV_6643-2_0_5_load_97 | 69 | 0.00036661 | 9.1882e-05 | 0 | 0 |  | 1 | TRUE | wye
47 | LV_6643-2_0_5_load_44 | 70 | 0.00055537 | 0.00013919 | 0 | 0 |  | 1 | TRUE | wye
48 | LV_6643-2_0_5_load_45 | 71 | 0.00045506 | 0.00011405 | 0 | 0 |  | 1 | TRUE | wye
49 | LV_6643-2_0_5_load_47 | 72 | 0.0036496 | 0.00091467 | 0 | 0 |  | 1 | TRUE | wye
50 | LV_6643-2_0_5_load_73 | 73 | 0.00022266 | 5.5804e-05 | 0 | 0 |  | 1 | TRUE | wye
51 | LV_6643-2_0_5_load_74 | 74 | 0.00020966 | 5.2545e-05 | 0 | 0 |  | 1 | TRUE | wye
52 | LV_6643-2_0_5_load_78 | 75 | 0.00089995 | 0.00022555 | 0 | 0 |  | 1 | TRUE | wye
53 | LV_6643-2_0_5_load_50 | 76 | 0.00068415 | 0.00017146 | 0 | 0 |  | 1 | TRUE | wye
54 | LV_6643-2_0_5_load_54 | 79 | 0.0090046 | 0.0022568 | 0 | 0 |  | 1 | TRUE | wye
55 | LV_6643-2_0_5_load_61 | 80 | 0.00081798 | 0.00020501 | 0 | 0 |  | 1 | TRUE | wye
56 | LV_6643-2_0_5_load_72 | 81 | 0.00075435 | 0.00018906 | 0 | 0 |  | 1 | TRUE | wye
57 | LV_6643-2_0_5_load_70 | 85 | 0.00071752 | 0.00017983 | 0 | 0 |  | 1 | TRUE | wye
58 | LV_6643-2_0_5_load_100 | 87 | 0.0034726 | 0.00087031 | 0 | 0 |  | 1 | TRUE | wye
59 | LV_6643-2_0_5_load_79 | 90 | 0.0041036 | 0.0010285 | 0 | 0 |  | 1 | TRUE | wye
60 | LV_6643-2_0_5_load_68 | 91 | 0.00020892 | 5.2361e-05 | 0 | 0 |  | 1 | TRUE | wye
61 | LV_6643-2_0_5_load_71 | 92 | 0.021149 | 0.0053005 | 0 | 0 |  | 1 | TRUE | wye
62 | LV_6643-2_0_5_load_67 | 93 | 0.00030839 | 7.7289e-05 | 0 | 0 |  | 1 | TRUE | wye
63 | LV_6643-2_0_5_load_69 | 94 | 0.00026237 | 6.5756e-05 | 0 | 0 |  | 1 | TRUE | wye
64 | LV_6643-2_0_5_load_77 | 95 | 0.0044626 | 0.0011184 | 0 | 0 |  | 1 | TRUE | wye
65 | LV_6643-2_0_5_load_86 | 96 | 0.047683 | 0.01195 | 0 | 0 |  | 1 | TRUE | wye
66 | LV_6643-2_0_5_load_89 | 97 | 0.00020051 | 5.0254e-05 | 0 | 0 |  | 1 | TRUE | wye
67 | LV_6643-2_0_5_load_90 | 98 | 0.0011499 | 0.00028819 | 0 | 0 |  | 1 | TRUE | wye
68 | LV_6643-2_0_5_load_96 | 99 | 0.003519 | 0.00088195 | 0 | 0 |  | 1 | TRUE | wye
69 | LV_6643-2_0_5_load_94 | 100 | 0.012756 | 0.0031969 | 0 | 0 |  | 1 | TRUE | wye

## ext_grid
| name | bus | vm_pu | va_degree | slack_weight | in_service
0 |  | 46 | 1 | 0 | 1 | TRUE

## line
| name | std_type | from_bus | to_bus | length_km | r_ohm_per_km | x_ohm_per_km | c_nf_per_km | g_us_per_km | max_i_ka | df | parallel | type | in_service
0 | LV_6643-2_0_5_line_0 |  | 0 | 1 | 0.010602 | 0.125 | 0.08 | 261 | 0 | 0.364 | 1 | 1 | cs | TRUE
1 | LV_6643-2_0_5_line_1 |  | 1 | 2 | 0.02844 | 0.125 | 0.08 | 261 | 0 | 0.364 | 1 | 1 | cs | TRUE
2 | LV_6643-2_0_5_line_2 |  | 2 | 6 | 0.018779 | 0.125 | 0.08 | 261 | 0 | 0.364 | 1 | 1 | cs | TRUE
3 | LV_6643-2_0_5_line_3 |  | 3 | 4 | 0.024677 | 0.125 | 0.08 | 261 | 0 | 0.364 | 1 | 5 | cs | TRUE
4 | LV_6643-2_0_5_line_4 |  | 3 | 5 | 0.01401 | 0.125 | 0.08 | 261 | 0 | 0.364 | 1 | 5 | cs | TRUE
5 | LV_6643-2_0_5_line_5 |  | 4 | 7 | 0.056965 | 0.125 | 0.08 | 261 | 0 | 0.364 | 1 | 5 | cs | TRUE
6 | LV_6643-2_0_5_line_6 |  | 5 | 8 | 0.026574 | 0.125 | 0.08 | 261 | 0 | 0.364 | 1 | 1 | cs | TRUE
7 | LV_6643-2_0_5_line_7 |  | 5 | 9 | 0.033539 | 0.125 | 0.08 | 261 | 0 | 0.364 | 1 | 5 | cs | TRUE
8 | LV_6643-2_0_5_line_8 |  | 6 | 12 | 0.023962 | 0.125 | 0.08 | 261 | 0 | 0.364 | 1 | 1 | cs | TRUE
9 | LV_6643-2_0_5_line_9 |  | 6 | 13 | 0.005877 | 0.125 | 0.08 | 261 | 0 | 0.364 | 1 | 1 | cs | TRUE
10 | LV_6643-2_0_5_line_10 |  | 6 | 14 | 0.036808 | 0.125 | 0.08 | 261 | 0 | 0.364 | 1 | 1 | cs | TRUE
11 | LV_6643-2_0_5_line_11 |  | 7 | 10 | 0.036199 | 0.125 | 0.08 | 261 | 0 | 0.364 | 1 | 5 | cs | TRUE
12 | LV_6643-2_0_5_line_12 |  | 7 | 11 | 0.003877 | 0.125 | 0.08 | 261 | 0 | 0.364 | 1 | 1 | cs | TRUE
13 | LV_6643-2_0_5_line_13 |  | 8 | 12 | 0.020023 | 0.125 | 0.08 | 261 | 0 | 0.364 | 1 | 1 | cs | TRUE
14 | LV_6643-2_0_5_line_14 |  | 9 | 15 | 0.018533 | 0.125 | 0.08 | 261 | 0 | 0.364 | 1 | 1 | cs | TRUE
15 | LV_6643-2_0_5_line_15 |  | 9 | 16 | 0.00923 | 0.125 | 0.08 | 261 | 0 | 0.364 | 1 | 5 | cs | TRUE
16 | LV_6643-2_0_5_line_16 |  | 10 | 17 | 0.033752 | 0.125 | 0.08 | 261 | 0 | 0.364 | 1 | 5 | cs | TRUE
17 | LV_6643-2_0_5_line_17 |  | 13 | 29 | 0.049617 | 0.125 | 0.08 | 261 | 0 | 0.364 | 1 | 1 | cs | TRUE
18 | LV_6643-2_0_5_line_18 |  | 15 | 43 | 0.010835 | 0.125 | 0.08 | 261 | 0 | 0.364 | 1 | 1 | cs | TRUE
19 | LV_6643-2_0_5_line_19 |  | 16 | 40 | 0.0063535 | 0.125 | 0.08 | 261 | 0 | 0.364 | 1 | 5 | cs | TRUE
20 | LV_6643-2_0_5_line_20 |  | 17 | 56 | 0.015835 | 0.125 | 0.08 | 261 | 0 | 0.364 | 1 | 5 | cs | TRUE
21 | LV_6643-2_0_5_line_21 |  | 18 | 19 | 0.013539 | 0.125 | 0.08 | 261 | 0 | 0.364 | 1 | 5 | cs | TRUE
22 | LV_6643-2_0_5_line_22 |  | 18 | 20 | 0.0020756 | 0.125 | 0.08 | 261 | 0 | 0.364 | 1 | 5 | cs | TRUE
23 | LV_6643-2_0_5_line_23 |  | 19 | 21 | 0.0010813 | 0.125 | 0.08 | 261 | 0 | 0.364 | 1 | 5 | cs | TRUE
24 | LV_6643-2_0_5_line_24 |  | 20 | 22 | 0.039038 | 0.125 | 0.08 | 261 | 0 | 0.364 | 1 | 5 | cs | TRUE
25 | LV_6643-2_0_5_line_25 |  | 21 | 23 | 0.029007 | 0.125 | 0.08 | 261 | 0 | 0.364 | 1 | 5 | cs | TRUE
26 | LV_6643-2_0_5_line_26 |  | 22 | 24 | 0.051483 | 0.125 | 0.08 | 261 | 0 | 0.364 | 1 | 5 | cs | TRUE
27 | LV_6643-2_0_5_line_27 |  | 22 | 25 | 0.009326 | 0.125 | 0.08 | 261 | 0 | 0.364 | 1 | 5 | cs | TRUE
28 | LV_6643-2_0_5_line_28 |  | 23 | 26 | 0.0061203 | 0.125 | 0.08 | 261 | 0 | 0.364 | 1 | 5 | cs | TRUE
29 | LV_6643-2_0_5_line_29 |  | 24 | 30 | 0.013071 | 0.125 | 0.08 | 261 | 0 | 0.364 | 1 | 1 | cs | TRUE
30 | LV_6643-2_0_5_line_30 |  | 24 | 31 | 0.005185 | 0.125 | 0.08 | 261 | 0 | 0.364 | 1 | 5 | cs | TRUE
31 | LV_6643-2_0_5_line_31 |  | 25 | 27 | 0.011043 | 0.125 | 0.08 | 261 | 0 | 0.364 | 1 | 5 | cs | TRUE
32 | LV_6643-2_0_5_line_32 |  | 26 | 42 | 0.015753 | 0.125 | 0.08 | 261 | 0 | 0.364 | 1 | 5 | cs | TRUE
33 | LV_6643-2_0_5_line_33 |  | 27 | 28 | 0.015561 | 0.125 | 0.08 | 261 | 0 | 0.364 | 1 | 5 | cs | TRUE
34 | LV_6643-2_0_5_line_34 |  | 28 | 37 | 0.028202 | 0.125 | 0.08 | 261 | 0 | 0.364 | 1 | 4 | cs | TRUE
35 | LV_6643-2_0_5_line_35 |  | 31 | 32 | 0.031295 | 0.125 | 0.08 | 261 | 0 | 0.364 | 1 | 5 | cs | TRUE
36 | LV_6643-2_0_5_line_36 |  | 31 | 33 | 0.11168 | 0.125 | 0.08 | 261 | 0 | 0.364 | 1 | 2 | cs | TRUE
37 | LV_6643-2_0_5_line_37 |  | 32 | 36 | 0.013121 | 0.125 | 0.08 | 261 | 0 | 0.364 | 1 | 1 | cs | TRUE
38 | LV_6643-2_0_5_line_38 |  | 32 | 34 | 0.048796 | 0.125 | 0.08 | 261 | 0 | 0.364 | 1 | 5 | cs | TRUE
39 | LV_6643-2_0_5_line_39 |  | 33 | 38 | 0.0071503 | 0.125 | 0.08 | 261 | 0 | 0.364 | 1 | 1 | cs | TRUE
40 | LV_6643-2_0_5_line_40 |  | 34 | 35 | 0.045451 | 0.125 | 0.08 | 261 | 0 | 0.364 | 1 | 5 | cs | TRUE
41 | LV_6643-2_0_5_line_41 |  | 35 | 39 | 0.030357 | 0.125 | 0.08 | 261 | 0 | 0.364 | 1 | 5 | cs | TRUE
42 | LV_6643-2_0_5_line_42 |  | 37 | 96 | 0.011201 | 0.125 | 0.08 | 261 | 0 | 0.364 | 1 | 1 | cs | TRUE
43 | LV_6643-2_0_5_line_43 |  | 38 | 95 | 0.059153 | 0.125 | 0.08 | 261 | 0 | 0.364 | 1 | 1 | cs | TRUE
44 | LV_6643-2_0_5_line_44 |  | 39 | 90 | 0.05689 | 0.125 | 0.08 | 261 | 0 | 0.364 | 1 | 5 | cs | TRUE
45 | LV_6643-2_0_5_line_45 |  | 40 | 41 | 0.029998 | 0.125 | 0.08 | 261 | 0 | 0.364 | 1 | 5 | cs | TRUE
46 | LV_6643-2_0_5_line_46 |  | 41 | 42 | 0.024444 | 0.125 | 0.08 | 261 | 0 | 0.364 | 1 | 5 | cs | TRUE
47 | LV_6643-2_0_5_line_47 |  | 42 | 44 | 0.04628 | 0.125 | 0.08 | 261 | 0 | 0.364 | 1 | 1 | cs | TRUE
48 | LV_6643-2_0_5_line_48 |  | 44 | 68 | 0.010709 | 0.125 | 0.08 | 261 | 0 | 0.364 | 1 | 1 | cs | TRUE
49 | LV_6643-2_0_5_line_49 |  | 45 | 46 | 0.024993 | 0.125 | 0.08 | 261 | 0 | 0.364 | 1 | 5 | cs | TRUE
50 | LV_6643-2_0_5_line_50 |  | 45 | 47 | 0.014627 | 0.125 | 0.08 | 261 | 0 | 0.364 | 1 | 5 | cs | TRUE
51 | LV_6643-2_0_5_line_51 |  | 47 | 48 | 0.00448 | 0.125 | 0.08 | 261 | 0 | 0.364 | 1 | 5 | cs | TRUE
52 | LV_6643-2_0_5_line_52 |  | 48 | 50 | 0.03195 | 0.125 | 0.08 | 261 | 0 | 0.364 | 1 | 2 | cs | TRUE
53 | LV_6643-2_0_5_line_53 |  | 48 | 52 | 0.041 | 0.125 | 0.08 | 261 | 0 | 0.364 | 1 | 1 | cs | TRUE
54 | LV_6643-2_0_5_line_54 |  | 48 | 53 | 0.037397 | 0.125 | 0.08 | 261 | 0 | 0.364 | 1 | 5 | cs | TRUE
55 | LV_6643-2_0_5_line_55 |  | 49 | 50 | 0.004994 | 0.125 | 0.08 | 261 | 0 | 0.364 | 1 | 1 | cs | TRUE
56 | LV_6643-2_0_5_line_56 |  | 49 | 51 | 0.0099513 | 0.125 | 0.08 | 261 | 0 | 0.364 | 1 | 1 | cs | TRUE
57 | LV_6643-2_0_5_line_57 |  | 50 | 54 | 0.034754 | 0.125 | 0.08 | 261 | 0 | 0.364 | 1 | 2 | cs | TRUE
58 | LV_6643-2_0_5_line_58 |  | 51 | 55 | 0.016224 | 0.125 | 0.08 | 261 | 0 | 0.364 | 1 | 1 | cs | TRUE
59 | LV_6643-2_0_5_line_59 |  | 53 | 56 | 0.025176 | 0.125 | 0.08 | 261 | 0 | 0.364 | 1 | 5 | cs | TRUE
60 | LV_6643-2_0_5_line_60 |  | 54 | 100 | 0.02697 | 0.125 | 0.08 | 261 | 0 | 0.364 | 1 | 1 | cs | TRUE
61 | LV_6643-2_0_5_line_61 |  | 55 | 97 | 0.026636 | 0.125 | 0.08 | 261 | 0 | 0.364 | 1 | 1 | cs | TRUE
62 | LV_6643-2_0_5_line_62 |  | 57 | 58 | 0.055677 | 0.125 | 0.08 | 261 | 0 | 0.364 | 1 | 1 | cs | TRUE
63 | LV_6643-2_0_5_line_63 |  | 57 | 59 | 0.044089 | 0.125 | 0.08 | 261 | 0 | 0.364 | 1 | 1 | cs | TRUE
64 | LV_6643-2_0_5_line_64 |  | 58 | 60 | 0.052626 | 0.125 | 0.08 | 261 | 0 | 0.364 | 1 | 1 | cs | TRUE
65 | LV_6643-2_0_5_line_65 |  | 59 | 61 | 0.0016461 | 0.125 | 0.08 | 261 | 0 | 0.364 | 1 | 1 | cs | TRUE
66 | LV_6643-2_0_5_line_66 |  | 60 | 62 | 0.003439 | 0.125 | 0.08 | 261 | 0 | 0.364 | 1 | 1 | cs | TRUE
67 | LV_6643-2_0_5_line_67 |  | 60 | 63 | 0.095524 | 0.125 | 0.08 | 261 | 0 | 0.364 | 1 | 1 | cs | TRUE
68 | LV_6643-2_0_5_line_68 |  | 61 | 64 | 0.035277 | 0.125 | 0.08 | 261 | 0 | 0.364 | 1 | 1 | cs | TRUE
69 | LV_6643-2_0_5_line_69 |  | 62 | 65 | 0.055031 | 0.125 | 0.08 | 261 | 0 | 0.364 | 1 | 1 | cs | TRUE
70 | LV_6643-2_0_5_line_70 |  | 63 | 66 | 0.013418 | 0.125 | 0.08 | 261 | 0 | 0.364 | 1 | 1 | cs | TRUE
71 | LV_6643-2_0_5_line_71 |  | 64 | 67 | 0.0014591 | 0.125 | 0.08 | 261 | 0 | 0.364 | 1 | 1 | cs | TRUE
72 | LV_6643-2_0_5_line_72 |  | 66 | 69 | 0.012142 | 0.125 | 0.08 | 261 | 0 | 0.364 | 1 | 1 | cs | TRUE
73 | LV_6643-2_0_5_line_73 |  | 67 | 75 | 0.0080137 | 0.125 | 0.08 | 261 | 0 | 0.364 | 1 | 1 | cs | TRUE
74 | LV_6643-2_0_5_line_74 |  | 69 | 99 | 0.014455 | 0.125 | 0.08 | 261 | 0 | 0.364 | 1 | 1 | cs | TRUE
75 | LV_6643-2_0_5_line_75 |  | 70 | 71 | 0.04399 | 0.125 | 0.08 | 261 | 0 | 0.364 | 1 | 1 | cs | TRUE
76 | LV_6643-2_0_5_line_76 |  | 71 | 72 | 0.015988 | 0.125 | 0.08 | 261 | 0 | 0.364 | 1 | 1 | cs | TRUE
77 | LV_6643-2_0_5_line_77 |  | 72 | 73 | 0.0058361 | 0.125 | 0.08 | 261 | 0 | 0.364 | 1 | 1 | cs | TRUE
78 | LV_6643-2_0_5_line_78 |  | 73 | 74 | 0.0082715 | 0.125 | 0.08 | 261 | 0 | 0.364 | 1 | 1 | cs | TRUE
79 | LV_6643-2_0_5_line_79 |  | 74 | 75 | 0.014372 | 0.125 | 0.08 | 261 | 0 | 0.364 | 1 | 1 | cs | TRUE
80 | LV_6643-2_0_5_line_80 |  | 76 | 77 | 0.030654 | 0.125 | 0.08 | 261 | 0 | 0.364 | 1 | 1 | cs | TRUE
81 | LV_6643-2_0_5_line_81 |  | 77 | 78 | 0.021601 | 0.125 | 0.08 | 261 | 0 | 0.364 | 1 | 5 | cs | TRUE
82 | LV_6643-2_0_5_line_82 |  | 77 | 79 | 0.024366 | 0.125 | 0.08 | 261 | 0 | 0.364 | 1 | 5 | cs | TRUE
83 | LV_6643-2_0_5_line_83 |  | 78 | 80 | 0.0628 | 0.125 | 0.08 | 261 | 0 | 0.364 | 1 | 5 | cs | TRUE
84 | LV_6643-2_0_5_line_84 |  | 79 | 81 | 0.0035342 | 0.125 | 0.08 | 261 | 0 | 0.364 | 1 | 5 | cs | TRUE
85 | LV_6643-2_0_5_line_85 |  | 80 | 89 | 0.018156 | 0.125 | 0.08 | 261 | 0 | 0.364 | 1 | 5 | cs | TRUE
86 | LV_6643-2_0_5_line_86 |  | 81 | 82 | 0.02318 | 0.125 | 0.08 | 261 | 0 | 0.364 | 1 | 5 | cs | TRUE
87 | LV_6643-2_0_5_line_87 |  | 82 | 83 | 0.034881 | 0.125 | 0.08 | 261 | 0 | 0.364 | 1 | 5 | cs | TRUE
88 | LV_6643-2_0_5_line_88 |  | 83 | 84 | 0.067949 | 0.125 | 0.08 | 261 | 0 | 0.364 | 1 | 1 | cs | TRUE
89 | LV_6643-2_0_5_line_89 |  | 83 | 85 | 0.082413 | 0.125 | 0.08 | 261 | 0 | 0.364 | 1 | 5 | cs | TRUE
90 | LV_6643-2_0_5_line_90 |  | 84 | 91 | 0.10805 | 0.125 | 0.08 | 261 | 0 | 0.364 | 1 | 1 | cs | TRUE
91 | LV_6643-2_0_5_line_91 |  | 85 | 92 | 0.018067 | 0.125 | 0.08 | 261 | 0 | 0.364 | 1 | 4 | cs | TRUE
92 | LV_6643-2_0_5_line_92 |  | 86 | 87 | 0.042403 | 0.125 | 0.08 | 261 | 0 | 0.364 | 1 | 1 | cs | TRUE
93 | LV_6643-2_0_5_line_93 |  | 86 | 88 | 0.084452 | 0.125 | 0.08 | 261 | 0 | 0.364 | 1 | 5 | cs | TRUE
94 | LV_6643-2_0_5_line_94 |  | 86 | 89 | 0.019419 | 0.125 | 0.08 | 261 | 0 | 0.364 | 1 | 5 | cs | TRUE
95 | LV_6643-2_0_5_line_95 |  | 88 | 90 | 0.020083 | 0.125 | 0.08 | 261 | 0 | 0.364 | 1 | 5 | cs | TRUE
96 | LV_6643-2_0_5_line_96 |  | 91 | 93 | 0.037977 | 0.125 | 0.08 | 261 | 0 | 0.364 | 1 | 1 | cs | TRUE
97 | LV_6643-2_0_5_line_97 |  | 93 | 94 | 0.0093553 | 0.125 | 0.08 | 261 | 0 | 0.364 | 1 | 1 | cs | TRUE
98 | LV_6643-2_0_5_line_98 |  | 97 | 98 | 0.0030729 | 0.125 | 0.08 | 261 | 0 | 0.364 | 1 | 1 | cs | TRUE
99 | LV_6643-2_0_5_line_99 |  | 98 | 99 | 0.017823 | 0.125 | 0.08 | 261 | 0 | 0.364 | 1 | 1 | cs | TRUE

## trafo
| name | std_type | hv_bus | lv_bus | sn_mva | vn_hv_kv | vn_lv_kv | vk_percent | vkr_percent | pfe_kw | i0_percent | shift_degree | tap_side | tap_neutral | tap_min | tap_max | tap_step_percent | tap_step_degree | tap_pos | tap_phase_shifter | parallel | df | in_service
0 | LV_6643-2_0_5_trafo_31 | 0.63 MVA 20/0.4 kV | 101 | 46 | 0.63 | 20 | 0.4 | 6 | 1.206 | 1.65 | 0.2619 | 150 | hv | 0 | -2 | 2 | 2.5 | 0 | 0 | FALSE | 1 | 1 | TRUE

## line_geodata
| x0 | y0 | x1 | y1 | x2 | y2 | x3 | y3 | x4 | y4 | x5 | y5 | x6 | y6 | x7 | y7 | x8 | y8 | x9 | y9 | x10 | y10 | x11 | y11
0 | 2496284.1508 | 1119913.4463 | 2496293.9046 | 1119909.2921
1 | 2496317.8745 | 1119895.1899 | 2496316.5607 | 1119897.3249 | 2496314.837 | 1119899.4114 | 2496312.7429 | 1119901.0483 | 2496310.1265 | 1119902.3829 | 2496293.9046 | 1119909.2921
2 | 2496306.5837 | 1119881.1968 | 2496311.8025 | 1119891.2137 | 2496313.3327 | 1119893.1443 | 2496315.323 | 1119894.4554 | 2496317.8745 | 1119895.1899
3 | 2496248.8532 | 1119924.4032 | 2496245.7949 | 1119925.612 | 2496226.5532 | 1119934.9506
4 | 2496243.2004 | 1119911.581 | 2496248.8532 | 1119924.4032
5 | 2496172.3394 | 1119952.2673 | 2496188.6197 | 1119946.7288 | 2496219.1532 | 1119938.0437 | 2496225.0623 | 1119935.6741 | 2496226.5532 | 1119934.9506
6 | 2496265.9733 | 1119898.0929 | 2496256.7932 | 1119901.8749 | 2496243.2004 | 1119911.581
7 | 2496243.2004 | 1119911.581 | 2496225.8074 | 1119882.8834
8 | 2496306.5837 | 1119881.1968 | 2496284.4599 | 1119890.4015
9 | 2496306.5837 | 1119881.1968 | 2496311.728 | 1119878.3291
10 | 2496306.5837 | 1119881.1968 | 2496293.0317 | 1119851.4659 | 2496291.5807 | 1119847.5945
11 | 2496172.3394 | 1119952.2673 | 2496138.5676 | 1119965.2994
12 | 2496170.9269 | 1119948.6559 | 2496172.3394 | 1119952.2673
13 | 2496265.9733 | 1119898.0929 | 2496284.4599 | 1119890.4015
14 | 2496225.8074 | 1119882.8834 | 2496208.9875 | 1119890.6655
15 | 2496225.8074 | 1119882.8834 | 2496224.5756 | 1119880.3584 | 2496221.7754 | 1119874.5806
16 | 2496106.8343 | 1119976.7522 | 2496117.91 | 1119973.2709 | 2496138.5676 | 1119965.2994
17 | 2496355.5718 | 1119871.7623 | 2496349.7754 | 1119873.963 | 2496319.4033 | 1119884.8905 | 2496316.7128 | 1119885.0479 | 2496314.9343 | 1119883.9443 | 2496311.728 | 1119878.3291
18 | 2496199.1541 | 1119895.2151 | 2496208.9875 | 1119890.6655
19 | 2496221.7754 | 1119874.5806 | 2496216.5883 | 1119870.9117
20 | 2496107.5991 | 1119964.2311 | 2496103.3856 | 1119966.0269 | 2496106.8343 | 1119976.7522
21 | 2496237.1886 | 1119805.5208 | 2496225.3409 | 1119812.0745
22 | 2496239.0048 | 1119804.5162 | 2496237.1886 | 1119805.5208
23 | 2496225.3409 | 1119812.0745 | 2496224.3947 | 1119812.5979
24 | 2496273.1647 | 1119785.6203 | 2496239.0048 | 1119804.5162
25 | 2496199.0131 | 1119826.6396 | 2496205.625 | 1119822.9805 | 2496224.3947 | 1119812.5979
26 | 2496254.6583 | 1119737.9297 | 2496254.6696 | 1119739.486 | 2496256.0984 | 1119742.6969 | 2496259.4007 | 1119748.0548 | 2496263.0606 | 1119755.3633 | 2496265.6747 | 1119761.9893 | 2496269.0832 | 1119770.8365 | 2496271.0549 | 1119777.3513 | 2496273.1647 | 1119785.6203
27 | 2496273.1647 | 1119785.6203 | 2496275.2346 | 1119794.7128
28 | 2496199.0131 | 1119826.6396 | 2496193.6582 | 1119829.6032
29 | 2496254.6583 | 1119737.9297 | 2496252.9206 | 1119734.7019 | 2496250.0692 | 1119731.3375 | 2496246.2613 | 1119728.1044
30 | 2496257.4323 | 1119733.6349 | 2496255.0598 | 1119736.5886 | 2496254.6583 | 1119737.9297
31 | 2496275.2346 | 1119794.7128 | 2496281.5141 | 1119793.6823 | 2496286.1314 | 1119792.9248
32 | 2496179.5747 | 1119836.6141 | 2496185.5965 | 1119834.0647 | 2496193.6582 | 1119829.6032
33 | 2496286.1314 | 1119792.9248 | 2496286.3396 | 1119797.413 | 2496287.8845 | 1119806.0475 | 2496288.6943 | 1119808.1967
34 | 2496288.6943 | 1119808.1967 | 2496291.4017 | 1119815.382 | 2496298.3635 | 1119822.6339 | 2496302.2507 | 1119832.3565
35 | 2496257.4323 | 1119733.6349 | 2496259.9526 | 1119730.3007 | 2496261.0731 | 1119727.6909 | 2496260.9289 | 1119724.6804 | 2496259.5789 | 1119717.5212 | 2496263.1627 | 1119717.6932 | 2496273.547 | 1119717.9597
36 | 2496257.4323 | 1119733.6349 | 2496253.6877 | 1119729.0407 | 2496248.2303 | 1119724.4647 | 2496245.687 | 1119722.8629 | 2496242.9955 | 1119721.1746 | 2496236.7349 | 1119718.8139 | 2496227.4545 | 1119716.316 | 2496218.8655 | 1119715.8853 | 2496216.2113 | 1119715.9197 | 2496213.7671 | 1119716.4954 | 2496202.7739 | 1119720.3198 | 2496155.3171 | 1119738.2904
37 | 2496273.547 | 1119717.9597 | 2496278.5476 | 1119730.0927
38 | 2496246.7945 | 1119685.3312 | 2496252.4583 | 1119696.53 | 2496255.3949 | 1119702.161 | 2496259.5789 | 1119717.5212 | 2496263.1627 | 1119717.6932 | 2496273.547 | 1119717.9597
39 | 2496155.3171 | 1119738.2904 | 2496148.6302 | 1119740.8226
40 | 2496246.7945 | 1119685.3312 | 2496232.4198 | 1119654.0134 | 2496227.9343 | 1119643.9784
41 | 2496214.9664 | 1119616.5366 | 2496223.0925 | 1119633.0601 | 2496224.1935 | 1119635.6095 | 2496227.9343 | 1119643.9784
42 | 2496302.2507 | 1119832.3565 | 2496304.306 | 1119837.497 | 2496309.6608 | 1119835.6485
43 | 2496093.3103 | 1119761.7707 | 2496148.6302 | 1119740.8226
44 | 2496184.5117 | 1119568.6543 | 2496193.8743 | 1119580.9173 | 2496200.9256 | 1119591.1139 | 2496206.6329 | 1119600.344 | 2496212.4491 | 1119611.4179 | 2496214.9664 | 1119616.5366
45 | 2496191.5748 | 1119857.9093 | 2496194.2046 | 1119862.5795 | 2496198.2025 | 1119866.6468 | 2496202.412 | 1119868.2088 | 2496210.5128 | 1119869.4373 | 2496216.5883 | 1119870.9117 | 2496216.5883 | 1119870.9117
46 | 2496179.5747 | 1119836.6141 | 2496188.6487 | 1119852.713 | 2496191.5748 | 1119857.9093
47 | 2496179.5747 | 1119836.6141 | 2496155.0802 | 1119849.6206 | 2496152.1331 | 1119854.6077 | 2496151.5607 | 1119856.3298 | 2496151.5961 | 1119858.386 | 2496152.5311 | 1119861.6054 | 2496155.2043 | 1119865.8288 | 2496155.5196 | 1119866.2574
48 | 2496155.5196 | 1119866.2574 | 2496161.866 | 1119874.8834
49 | 2496118.1575 | 1119887.015 | 2496095.1272 | 1119896.7229
50 | 2496081.6489 | 1119902.4043 | 2496095.1272 | 1119896.7229
51 | 2496081.6489 | 1119902.4043 | 2496083.4175 | 1119906.521
52 | 2496083.4175 | 1119906.521 | 2496072.9551 | 1119910.2253 | 2496064.1905 | 1119912.1327 | 2496052.29 | 1119913.427
53 | 2496121.3605 | 1119890.7147 | 2496083.4175 | 1119906.521
54 | 2496083.4175 | 1119906.521 | 2496087.22 | 1119915.3835 | 2496090.5586 | 1119923.2979 | 2496098.0109 | 1119940.9527
55 | 2496052.29 | 1119913.427 | 2496050.4353 | 1119908.7892
56 | 2496050.4353 | 1119908.7892 | 2496040.5017 | 1119908.1969
57 | 2496052.29 | 1119913.427 | 2496065.1889 | 1119945.699
58 | 2496024.3088 | 1119907.1991 | 2496036.8317 | 1119907.9781 | 2496040.5017 | 1119908.1969
59 | 2496107.5991 | 1119964.2311 | 2496100.0915 | 1119945.8818 | 2496098.0109 | 1119940.9527
60 | 2496075.1987 | 1119970.7424 | 2496065.1889 | 1119945.699
61 | 2496024.3088 | 1119907.1991 | 2495997.724 | 1119905.5453
62 | 2495908.6621 | 1119835.2989 | 2495933.5897 | 1119828.4364 | 2495936.2434 | 1119824.3437 | 2495959.5883 | 1119815.5563
63 | 2496000.8491 | 1119800.0206 | 2495984.1574 | 1119806.308 | 2495959.5883 | 1119815.5563
64 | 2495862.9481 | 1119856.7147 | 2495868.7102 | 1119852.9798 | 2495869.9886 | 1119849.2443 | 2495872.1178 | 1119846.517 | 2495876.0075 | 1119844.2931 | 2495902.744 | 1119836.9282 | 2495908.6621 | 1119835.2989
65 | 2496002.3896 | 1119799.4403 | 2496000.8491 | 1119800.0206
66 | 2495862.9481 | 1119856.7147 | 2495860.0556 | 1119858.588
67 | 2495862.9481 | 1119856.7147 | 2495884.685 | 1119889.7393 | 2495887.8451 | 1119894.4434 | 2495892.8244 | 1119897.682 | 2495901.0363 | 1119899.5307 | 2495936.9306 | 1119901.7636
68 | 2496002.3896 | 1119799.4403 | 2496020.7466 | 1119792.5257 | 2496027.0185 | 1119790.1608 | 2496035.4034 | 1119787.008
69 | 2495860.0556 | 1119858.588 | 2495890.09 | 1119904.7002
70 | 2495950.323 | 1119902.5967 | 2495936.9306 | 1119901.7636
71 | 2496036.7691 | 1119786.4945 | 2496035.4034 | 1119787.008
72 | 2495950.323 | 1119902.5967 | 2495962.4412 | 1119903.3505
73 | 2496036.7691 | 1119786.4945 | 2496043.5345 | 1119783.9507 | 2496044.2698 | 1119783.6733
74 | 2495976.8682 | 1119904.248 | 2495962.4412 | 1119903.3505
75 | 2496126.6529 | 1119751.9054 | 2496085.4543 | 1119767.3261
76 | 2496070.9207 | 1119773.6328 | 2496072.9701 | 1119772.86 | 2496074.4506 | 1119771.4448 | 2496085.4543 | 1119767.3261
77 | 2496070.9207 | 1119773.6328 | 2496065.46 | 1119775.6921
78 | 2496057.7205 | 1119778.6105 | 2496057.9879 | 1119778.5099 | 2496065.46 | 1119775.6921
79 | 2496057.7205 | 1119778.6105 | 2496048.0737 | 1119782.2383 | 2496044.2698 | 1119783.6733
80 | 2496004.5133 | 1119616.0147 | 2496016.3502 | 1119644.2907
81 | 2495996.4741 | 1119595.9624 | 2496004.5133 | 1119616.0147
82 | 2496004.5133 | 1119616.0147 | 2495981.4566 | 1119623.8948
83 | 2495996.4741 | 1119595.9624 | 2496056.4828 | 1119577.4481
84 | 2495981.4566 | 1119623.8948 | 2495978.1124 | 1119625.0378
85 | 2496073.8322 | 1119572.0953 | 2496056.4828 | 1119577.4481
86 | 2495956.1781 | 1119632.5343 | 2495978.1124 | 1119625.0378
87 | 2495936.9253 | 1119611.1408 | 2495946.3311 | 1119609.2444 | 2495956.1781 | 1119632.5343
88 | 2495869.4184 | 1119620.3863 | 2495890.9455 | 1119617.8919 | 2495911.3411 | 1119615.1169 | 2495936.9253 | 1119611.1408
89 | 2495936.9253 | 1119611.1408 | 2495972.0164 | 1119685.7096
90 | 2495869.4184 | 1119620.3863 | 2495915.7372 | 1119718
91 | 2495976.5146 | 1119702.5624 | 2495977.2414 | 1119696.8129 | 2495972.0164 | 1119685.7096
92 | 2496106.7021 | 1119606.2968 | 2496092.4407 | 1119566.3609
93 | 2496172.0392 | 1119552.9187 | 2496167.6626 | 1119549.2804 | 2496163.6339 | 1119547.026 | 2496159.9011 | 1119546.2673 | 2496156.0657 | 1119546.2776 | 2496092.4407 | 1119566.3609
94 | 2496092.4407 | 1119566.3609 | 2496073.8322 | 1119572.0953
95 | 2496172.0392 | 1119552.9187 | 2496177.871 | 1119559.9564 | 2496184.5117 | 1119568.6543
96 | 2495932.0179 | 1119752.3105 | 2495915.7372 | 1119718
97 | 2495936.0285 | 1119760.7625 | 2495932.0179 | 1119752.3105
98 | 2495997.724 | 1119905.5453 | 2495994.6571 | 1119905.3546
99 | 2495976.8682 | 1119904.248 | 2495994.6571 | 1119905.3546

## bus_geodata
| x | y | coords
0 | 2496284.1508 | 1119913.4463
1 | 2496293.9046 | 1119909.2921
2 | 2496317.8745 | 1119895.1899
3 | 2496248.8532 | 1119924.4032
4 | 2496226.5532 | 1119934.9506
5 | 2496243.2004 | 1119911.581
6 | 2496306.5837 | 1119881.1968
7 | 2496172.3394 | 1119952.2673
8 | 2496265.9733 | 1119898.0929
9 | 2496225.8074 | 1119882.8834
10 | 2496138.5676 | 1119965.2994
11 | 2496170.9269 | 1119948.6559
12 | 2496284.4599 | 1119890.4015
13 | 2496311.728 | 1119878.329
14 | 2496291.5807 | 1119847.5945
15 | 2496208.9875 | 1119890.6655
16 | 2496221.7754 | 1119874.5806
17 | 2496106.8343 | 1119976.7522
18 | 2496237.1886 | 1119805.5208
19 | 2496225.3409 | 1119812.0745
20 | 2496239.0048 | 1119804.5162
21 | 2496224.3947 | 1119812.5979
22 | 2496273.1647 | 1119785.6203
23 | 2496199.0131 | 1119826.6396
24 | 2496254.6583 | 1119737.9297
25 | 2496275.2346 | 1119794.7128
26 | 2496193.6582 | 1119829.6032
27 | 2496286.1314 | 1119792.9248
28 | 2496288.6943 | 1119808.1967
29 | 2496355.5718 | 1119871.7623
30 | 2496246.2613 | 1119728.1044
31 | 2496257.4323 | 1119733.6349
32 | 2496273.547 | 1119717.9597
33 | 2496155.3171 | 1119738.2904
34 | 2496246.7945 | 1119685.3312
35 | 2496227.9343 | 1119643.9784
36 | 2496278.5476 | 1119730.0927
37 | 2496302.2507 | 1119832.3565
38 | 2496148.6302 | 1119740.8226
39 | 2496214.9664 | 1119616.5366
40 | 2496216.5883 | 1119870.9117
41 | 2496191.5748 | 1119857.9093
42 | 2496179.5747 | 1119836.6141
43 | 2496199.1541 | 1119895.2151
44 | 2496155.5196 | 1119866.2574
45 | 2496095.1272 | 1119896.7229
46 | 2496118.1575 | 1119887.015
47 | 2496081.6489 | 1119902.4043
48 | 2496083.4175 | 1119906.521
49 | 2496050.4353 | 1119908.7892
50 | 2496052.29 | 1119913.427
51 | 2496040.5017 | 1119908.1969
52 | 2496121.3605 | 1119890.7147
53 | 2496098.0109 | 1119940.9527
54 | 2496065.1889 | 1119945.699
55 | 2496024.3088 | 1119907.1991
56 | 2496107.5991 | 1119964.2311
57 | 2495959.5883 | 1119815.5563
58 | 2495908.6621 | 1119835.2989
59 | 2496000.8491 | 1119800.0206
60 | 2495862.9481 | 1119856.7147
61 | 2496002.3896 | 1119799.4403
62 | 2495860.0556 | 1119858.588
63 | 2495936.9306 | 1119901.7636
64 | 2496035.4034 | 1119787.008
65 | 2495890.09 | 1119904.7002
66 | 2495950.323 | 1119902.5967
67 | 2496036.7691 | 1119786.4945
68 | 2496161.866 | 1119874.8834
69 | 2495962.4412 | 1119903.3505
70 | 2496126.6529 | 1119751.9054
71 | 2496085.4543 | 1119767.3261
72 | 2496070.9207 | 1119773.6328
73 | 2496065.46 | 1119775.6921
74 | 2496057.7205 | 1119778.6105
75 | 2496044.2698 | 1119783.6733
76 | 2496016.3502 | 1119644.2907
77 | 2496004.5133 | 1119616.0147
78 | 2495996.4741 | 1119595.9624
79 | 2495981.4566 | 1119623.8948
80 | 2496056.4828 | 1119577.4481
81 | 2495978.1124 | 1119625.0378
82 | 2495956.1781 | 1119632.5343
83 | 2495936.9253 | 1119611.1408
84 | 2495869.4184 | 1119620.3863
85 | 2495972.0164 | 1119685.7096
86 | 2496092.4407 | 1119566.3609
87 | 2496106.7021 | 1119606.2968
88 | 2496172.0392 | 1119552.9187
89 | 2496073.8322 | 1119572.0953
90 | 2496184.5117 | 1119568.6543
91 | 2495915.7372 | 1119718
92 | 2495976.5146 | 1119702.5624
93 | 2495932.0179 | 1119752.3105
94 | 2495936.0285 | 1119760.7625
95 | 2496093.3103 | 1119761.7707
96 | 2496309.6608 | 1119835.6485
97 | 2495997.724 | 1119905.5453
98 | 2495994.6571 | 1119905.3546
99 | 2495976.8682 | 1119904.248
100 | 2496075.1987 | 1119970.7424
101 | 2496118.7154 | 1119886.7799

## line_std_types
| c_nf_per_km | r_ohm_per_km | x_ohm_per_km | max_i_ka | type | q_mm2 | alpha | voltage_rating
NAYY 4x50 SE | 210 | 0.642 | 0.083 | 0.142 | cs | 50 | 0.00403 | LV
NAYY 4x120 SE | 264 | 0.225 | 0.08 | 0.242 | cs | 120 | 0.00403 | LV
NAYY 4x150 SE | 261 | 0.208 | 0.08 | 0.27 | cs | 150 | 0.00403 | LV
NA2XS2Y 1x95 RM/25 12/20 kV | 216 | 0.313 | 0.132 | 0.252 | cs | 95 | 0.00403 | MV
NA2XS2Y 1x185 RM/25 12/20 kV | 273 | 0.161 | 0.117 | 0.362 | cs | 185 | 0.00403 | MV
NA2XS2Y 1x240 RM/25 12/20 kV | 304 | 0.122 | 0.112 | 0.421 | cs | 240 | 0.00403 | MV
NA2XS2Y 1x95 RM/25 6/10 kV | 315 | 0.313 | 0.123 | 0.249 | cs | 95 | 0.00403 | MV
NA2XS2Y 1x185 RM/25 6/10 kV | 406 | 0.161 | 0.11 | 0.358 | cs | 185 | 0.00403 | MV
NA2XS2Y 1x240 RM/25 6/10 kV | 456 | 0.122 | 0.105 | 0.416 | cs | 240 | 0.00403 | MV
NA2XS2Y 1x150 RM/25 12/20 kV | 250 | 0.206 | 0.116 | 0.319 | cs | 150 | 0.00403 | MV
NA2XS2Y 1x120 RM/25 12/20 kV | 230 | 0.253 | 0.119 | 0.283 | cs | 120 | 0.00403 | MV
NA2XS2Y 1x70 RM/25 12/20 kV | 190 | 0.443 | 0.132 | 0.22 | cs | 70 | 0.00403 | MV
NA2XS2Y 1x150 RM/25 6/10 kV | 360 | 0.206 | 0.11 | 0.315 | cs | 150 | 0.00403 | MV
NA2XS2Y 1x120 RM/25 6/10 kV | 340 | 0.253 | 0.113 | 0.28 | cs | 120 | 0.00403 | MV
NA2XS2Y 1x70 RM/25 6/10 kV | 280 | 0.443 | 0.123 | 0.217 | cs | 70 | 0.00403 | MV
N2XS(FL)2Y 1x120 RM/35 64/110 kV | 112 | 0.153 | 0.166 | 0.366 | cs | 120 | 0.00393 | HV
N2XS(FL)2Y 1x185 RM/35 64/110 kV | 125 | 0.099 | 0.156 | 0.457 | cs | 185 | 0.00393 | HV
N2XS(FL)2Y 1x240 RM/35 64/110 kV | 135 | 0.075 | 0.149 | 0.526 | cs | 240 | 0.00393 | HV
N2XS(FL)2Y 1x300 RM/35 64/110 kV | 144 | 0.06 | 0.144 | 0.588 | cs | 300 | 0.00393 | HV
15-AL1/3-ST1A 0.4 | 11 | 1.8769 | 0.35 | 0.105 | ol | 16 | 0.00403 | LV
24-AL1/4-ST1A 0.4 | 11.25 | 1.2012 | 0.335 | 0.14 | ol | 24 | 0.00403 | LV
48-AL1/8-ST1A 0.4 | 12.2 | 0.5939 | 0.3 | 0.21 | ol | 48 | 0.00403 | LV
94-AL1/15-ST1A 0.4 | 13.2 | 0.306 | 0.29 | 0.35 | ol | 94 | 0.00403 | LV
34-AL1/6-ST1A 10.0 | 9.7 | 0.8342 | 0.36 | 0.17 | ol | 34 | 0.00403 | MV
48-AL1/8-ST1A 10.0 | 10.1 | 0.5939 | 0.35 | 0.21 | ol | 48 | 0.00403 | MV
70-AL1/11-ST1A 10.0 | 10.4 | 0.4132 | 0.339 | 0.29 | ol | 70 | 0.00403 | MV
94-AL1/15-ST1A 10.0 | 10.75 | 0.306 | 0.33 | 0.35 | ol | 94 | 0.00403 | MV
122-AL1/20-ST1A 10.0 | 11.1 | 0.2376 | 0.323 | 0.41 | ol | 122 | 0.00403 | MV
149-AL1/24-ST1A 10.0 | 11.25 | 0.194 | 0.315 | 0.47 | ol | 149 | 0.00403 | MV
34-AL1/6-ST1A 20.0 | 9.15 | 0.8342 | 0.382 | 0.17 | ol | 34 | 0.00403 | MV
48-AL1/8-ST1A 20.0 | 9.5 | 0.5939 | 0.372 | 0.21 | ol | 48 | 0.00403 | MV
70-AL1/11-ST1A 20.0 | 9.7 | 0.4132 | 0.36 | 0.29 | ol | 70 | 0.00403 | MV
94-AL1/15-ST1A 20.0 | 10 | 0.306 | 0.35 | 0.35 | ol | 94 | 0.00403 | MV
122-AL1/20-ST1A 20.0 | 10.3 | 0.2376 | 0.344 | 0.41 | ol | 122 | 0.00403 | MV
149-AL1/24-ST1A 20.0 | 10.5 | 0.194 | 0.337 | 0.47 | ol | 149 | 0.00403 | MV
184-AL1/30-ST1A 20.0 | 10.75 | 0.1571 | 0.33 | 0.535 | ol | 184 | 0.00403 | MV
243-AL1/39-ST1A 20.0 | 11 | 0.1188 | 0.32 | 0.645 | ol | 243 | 0.00403 | MV
48-AL1/8-ST1A 110.0 | 8 | 0.5939 | 0.46 | 0.21 | ol | 48 | 0.00403 | HV
70-AL1/11-ST1A 110.0 | 8.4 | 0.4132 | 0.45 | 0.29 | ol | 70 | 0.00403 | HV
94-AL1/15-ST1A 110.0 | 8.65 | 0.306 | 0.44 | 0.35 | ol | 94 | 0.00403 | HV
122-AL1/20-ST1A 110.0 | 8.5 | 0.2376 | 0.43 | 0.41 | ol | 122 | 0.00403 | HV
149-AL1/24-ST1A 110.0 | 8.75 | 0.194 | 0.41 | 0.47 | ol | 149 | 0.00403 | HV
184-AL1/30-ST1A 110.0 | 8.8 | 0.1571 | 0.4 | 0.535 | ol | 184 | 0.00403 | HV
243-AL1/39-ST1A 110.0 | 9 | 0.1188 | 0.39 | 0.645 | ol | 243 | 0.00403 | HV
305-AL1/39-ST1A 110.0 | 9.2 | 0.0949 | 0.38 | 0.74 | ol | 305 | 0.00403 | HV
490-AL1/64-ST1A 110.0 | 9.75 | 0.059 | 0.37 | 0.96 | ol | 490 | 0.00403 | HV
679-AL1/86-ST1A 110.0 | 9.95 | 0.042 | 0.36 | 1.15 | ol | 679 | 0.00403 | HV
490-AL1/64-ST1A 220.0 | 10 | 0.059 | 0.285 | 0.96 | ol | 490 | 0.00403 | HV
679-AL1/86-ST1A 220.0 | 11.7 | 0.042 | 0.275 | 1.15 | ol | 679 | 0.00403 | HV
490-AL1/64-ST1A 380.0 | 11 | 0.059 | 0.253 | 0.96 | ol | 490 | 0.00403 | HV
679-AL1/86-ST1A 380.0 | 14.6 | 0.042 | 0.25 | 1.15 | ol | 679 | 0.00403 | HV

## trafo_std_types
| i0_percent | pfe_kw | vkr_percent | sn_mva | vn_lv_kv | vn_hv_kv | vk_percent | shift_degree | vector_group | tap_side | tap_neutral | tap_min | tap_max | tap_step_degree | tap_step_percent | tap_phase_shifter
160 MVA 380/110 kV | 0.06 | 60 | 0.25 | 160 | 110 | 380 | 12.2 | 0 | Yy0 | hv | 0 | -9 | 9 | 0 | 1.5 | FALSE
100 MVA 220/110 kV | 0.06 | 55 | 0.26 | 100 | 110 | 220 | 12 | 0 | Yy0 | hv | 0 | -9 | 9 | 0 | 1.5 | FALSE
63 MVA 110/20 kV | 0.04 | 22 | 0.32 | 63 | 20 | 110 | 18 | 150 | YNd5 | hv | 0 | -9 | 9 | 0 | 1.5 | FALSE
40 MVA 110/20 kV | 0.05 | 18 | 0.34 | 40 | 20 | 110 | 16.2 | 150 | YNd5 | hv | 0 | -9 | 9 | 0 | 1.5 | FALSE
25 MVA 110/20 kV | 0.07 | 14 | 0.41 | 25 | 20 | 110 | 12 | 150 | YNd5 | hv | 0 | -9 | 9 | 0 | 1.5 | FALSE
63 MVA 110/10 kV | 0.04 | 22 | 0.32 | 63 | 10 | 110 | 18 | 150 | YNd5 | hv | 0 | -9 | 9 | 0 | 1.5 | FALSE
40 MVA 110/10 kV | 0.05 | 18 | 0.34 | 40 | 10 | 110 | 16.2 | 150 | YNd5 | hv | 0 | -9 | 9 | 0 | 1.5 | FALSE
25 MVA 110/10 kV | 0.07 | 14 | 0.41 | 25 | 10 | 110 | 12 | 150 | YNd5 | hv | 0 | -9 | 9 | 0 | 1.5 | FALSE
0.25 MVA 20/0.4 kV | 0.32 | 0.8 | 1.44 | 0.25 | 0.4 | 20 | 6 | 150 | Yzn5 | hv | 0 | -2 | 2 | 0 | 2.5 | FALSE
0.4 MVA 20/0.4 kV | 0.3375 | 1.35 | 1.425 | 0.4 | 0.4 | 20 | 6 | 150 | Dyn5 | hv | 0 | -2 | 2 | 0 | 2.5 | FALSE
0.63 MVA 20/0.4 kV | 0.2619 | 1.65 | 1.206 | 0.63 | 0.4 | 20 | 6 | 150 | Dyn5 | hv | 0 | -2 | 2 | 0 | 2.5 | FALSE
0.25 MVA 10/0.4 kV | 0.24 | 0.6 | 1.2 | 0.25 | 0.4 | 10 | 4 | 150 | Dyn5 | hv | 0 | -2 | 2 | 0 | 2.5 | FALSE
0.4 MVA 10/0.4 kV | 0.2375 | 0.95 | 1.325 | 0.4 | 0.4 | 10 | 4 | 150 | Dyn5 | hv | 0 | -2 | 2 | 0 | 2.5 | FALSE
0.63 MVA 10/0.4 kV | 0.1873 | 1.18 | 1.0794 | 0.63 | 0.4 | 10 | 4 | 150 | Dyn5 | hv | 0 | -2 | 2 | 0 | 2.5 | FALSE

## trafo3w_std_types
| sn_hv_mva | sn_mv_mva | sn_lv_mva | vn_hv_kv | vn_mv_kv | vn_lv_kv | vk_hv_percent | vk_mv_percent | vk_lv_percent | vkr_hv_percent | vkr_mv_percent | vkr_lv_percent | pfe_kw | i0_percent | shift_mv_degree | shift_lv_degree | vector_group | tap_side | tap_neutral | tap_min | tap_max | tap_step_percent
63/25/38 MVA 110/20/10 kV | 63 | 25 | 38 | 110 | 20 | 10 | 10.4 | 10.4 | 10.4 | 0.28 | 0.32 | 0.35 | 35 | 0.89 | 0 | 0 | YN0yn0yn0 | hv | 0 | -10 | 10 | 1.2
63/25/38 MVA 110/10/10 kV | 63 | 25 | 38 | 110 | 10 | 10 | 10.4 | 10.4 | 10.4 | 0.28 | 0.32 | 0.35 | 35 | 0.89 | 0 | 0 | YN0yn0yn0 | hv | 0 | -10 | 10 | 1.2

## fuse_std_types
| fuse_type | i_rated_a | t_avg | t_min | t_total | x_avg | x_min | x_total
HV 100A | HV 100A | 100 | 0 | [10.0, 3.64, 0.854, 0.281, 0.1, 0.0531, 0.022, 0.01] | [10.0, 4.267, 1.21, 0.403, 0.1, 0.058, 0.022, 0.01] | 0 | [300.0, 350.0, 450.0, 550.0, 700.0, 850.0, 1200.0, 1752.0] | [600.0, 700.0, 900.0, 1150.0, 1665.0, 2000.0, 3000.0, 4313.0]
HV 10A | HV 10A | 10 | 0 | [10.0, 1675.0, 0.344, 0.156, 0.1, 0.0417, 0.0171, 0.01] | [10.0, 1.3, 0.3, 0.155, 0.1, 0.0555, 0.023, 0.01] | 0 | [30.0, 32.0, 35.0, 37.0, 39.0, 50.0, 70.0, 88.0] | [60.0, 70.0, 80.0, 87.0, 94.0, 110.0, 150.0, 216.0]
HV 125A | HV 125A | 125 | 0 | [10.0, 1.82, 0.344, 0.1, 0.0467, 0.0269, 0.01] | [10.0, 2.478, 0.426, 0.1, 0.0427, 0.0211, 0.01] | 0 | [375.0, 500.0, 700.0, 925.0, 1200.0, 1500.0, 2341.0] | [750.0, 1000.0, 1500.0, 2200.0, 3000.0, 4000.0, 5765.0]
HV 160A | HV 160A | 160 | 0 | [10.0, 4.15, 1.03, 0.198, 0.1, 0.051, 0.0172, 0.01] | [10.0, 2.3, 0.734, 0.274, 0.1, 0.046, 0.0177, 0.01] | 0 | [480.0, 550.0, 700.0, 1000.0, 1260.0, 1600.0, 2500.0, 3227.0] | [960.0, 1300.0, 1700.0, 2200.0, 2996.0, 4000.0, 6000.0, 7946.0]
HV 16A | HV 16A | 16 | 0 | [10.0, 0.352, 0.164, 0.1, 0.0649, 0.0342, 0.01] | [10.0, 2.34, 0.722, 0.181, 0.1, 0.055, 0.0296, 0.01] | 0 | [48.0, 60.0, 65.0, 71.0, 80.0, 100.0, 162.0] | [96.0, 110.0, 125.0, 150.0, 168.0, 200.0, 250.0, 398.0]
HV 200A | HV 200A | 200 | 0 | [10.0, 4.267, 1.21, 0.403, 0.1, 0.058, 0.022, 0.01] | [10.0, 3.73, 1.654, 0.328, 0.1, 0.0531, 0.019, 0.01] | 0 | [600.0, 700.0, 900.0, 1150.0, 1665.0, 2000.0, 3000.0, 4313.0] | [1200.0, 1500.0, 1800.0, 2700.0, 3960.0, 5000.0, 7500.0, 10620.0]
HV 20A | HV 20A | 20 | 0 | [10.0, 1.3, 0.3, 0.155, 0.1, 0.0555, 0.023, 0.01] | [10.0, 1.3, 0.161, 0.1, 0.0611, 0.0399, 0.0141, 0.01] | 0 | [60.0, 70.0, 80.0, 87.0, 94.0, 110.0, 150.0, 216.0] | [120.0, 150.0, 200.0, 223.0, 260.0, 300.0, 450.0, 532.0]
HV 25A | HV 25A | 25 | 0 | [10.0, 2.512, 0.833, 0.299, 0.1, 0.0372, 0.0223, 0.01] | [10.0, 3.125, 0.597, 0.198, 0.1, 0.0378, 0.022, 0.01] | 0 | [75.0, 82.0, 90.0, 100.0, 124.0, 170.0, 200.0, 289.0] | [150.0, 170.0, 210.0, 250.0, 294.0, 400.0, 500.0, 711.0]
HV 31.5A | HV 31.5A | 31.5 | 0 | [10.0, 2.34, 0.722, 0.181, 0.1, 0.055, 0.0296, 0.01] | [10.0, 2.84, 0.368, 0.164, 0.1, 0.0621, 0.0378, 0.0195, 0.01] | 0 | [95.0, 110.0, 125.0, 150.0, 165.0, 200.0, 250.0, 390.0] | [189.0, 220.0, 300.0, 350.0, 393.0, 450.0, 530.0, 700.0, 960.0]
HV 40A | HV 40A | 40 | 0 | [10.0, 1.3, 0.161, 0.1, 0.0611, 0.0399, 0.0141, 0.01] | [10.0, 2.05, 0.369, 0.198, 0.1, 0.051, 0.0298, 0.01] | 0 | [120.0, 150.0, 200.0, 223.0, 260.0, 300.0, 450.0, 532.0] | [240.0, 300.0, 400.0, 450.0, 530.0, 650.0, 800.0, 1311.0]
HV 50A | HV 50A | 50 | 0 | [10.0, 3.215, 0.597, 0.198, 0.1, 0.0378, 0.022, 0.01] | [10.0, 3.64, 0.854, 0.281, 0.1, 0.0531, 0.022, 0.01] | 0 | [150.0, 170.0, 210.0, 250.0, 294.0, 400.0, 500.0, 711.0] | [300.0, 350.0, 450.0, 550.0, 700.0, 850.0, 1200.0, 1752.0]
HV 6.3A | HV 6.3A | 6.3 | 0 | [10.0, 1.39, 0.344, 0.168, 0.1, 0.056, 0.0263, 0.01] | [10.0, 1.711, 0.516, 0.198, 0.1, 0.0634, 0.0303, 0.01] | 0 | [19.0, 19.5, 20.4, 20.8, 22.0, 25.0, 32.0, 48.0] | [38.0, 40.0, 43.0, 48.0, 53.0, 60.0, 75.0, 118.0]
HV 63A | HV 63A | 63 | 0 | [10.0, 2.84, 0.368, 0.164, 0.1, 0.0621, 0.0378, 0.0195, 0.01] | [10.0, 1.82, 0.344, 0.1, 0.0467, 0.0269, 0.01] | 0 | [189.0, 220.0, 300.0, 350.0, 393.0, 450.0, 530.0, 700.0, 961.0] | [378.0, 500.0, 700.0, 934.0, 1200.0, 1500.0, 2366.0]
HV 80A | HV 80A | 80 | 0 | [10.0, 2.05, 0.369, 0.198, 0.1, 0.051, 0.0298, 0.01] | [10.0, 4.15, 1.03, 0.198, 0.1, 0.051, 0.0172, 0.01] | 0 | [240.0, 300.0, 400.0, 450.0, 530.0, 650.0, 800.0, 1311.0] | [480.0, 550.0, 700.0, 1000.0, 1260.0, 1600.0, 2500.0, 3227.0]
Siemens NH-1-100 | Siemens NH-1-100 | 100 | [5400.0, 2000.0, 400.0, 20.0, 1.0, 0.2, 0.012, 0.004] | 0 | 0 | [150.0, 190.0, 250.0, 430.0, 900.0, 1250.0, 2700.0, 3600.0] | 0 | 0
Siemens NH-1-125 | Siemens NH-1-125 | 125 | [4800.0, 120.0, 7.0, 0.1, 0.004] | 0 | 0 | [180.0, 400.0, 740.0, 2000.0, 4250.0] | 0 | 0
Siemens NH-1-16 | Siemens NH-1-16 | 16 | [4000.0, 400.0, 2.0, 0.1, 0.04, 0.01] | 0 | 0 | [26.0, 35.0, 75.0, 150.0, 200.0, 300.0] | 0 | 0
Siemens NH-1-160 | Siemens NH-1-160 | 160 | [4800.0, 120.0, 7.0, 0.1, 0.004] | 0 | 0 | [210.0, 500.0, 900.0, 2300.0, 5000.0] | 0 | 0
Siemens NH-1-25 | Siemens NH-1-25 | 25 | [4000.0, 1000.0, 10.0, 0.2, 0.02, 0.01] | 0 | 0 | [40.0, 50.0, 100.0, 210.0, 400.0, 500.0] | 0 | 0
Siemens NH-1-50 | Siemens NH-1-50 | 50 | [4000.0, 40.0, 4.0, 1.0, 0.02, 0.01] | 0 | 0 | [86.0, 200.0, 300.0, 400.0, 1000.0, 1280.0] | 0 | 0
Siemens NH-1-63 | Siemens NH-1-63 | 63 | [4000.0, 100.0, 10.0, 2.0, 0.04, 0.01] | 0 | 0 | [100.0, 200.0, 300.0, 400.0, 1000.0, 1500.0] | 0 | 0
Siemens NH-1-80 | Siemens NH-1-80 | 80 | [4800.0, 120.0, 7.0, 0.1, 0.01] | 0 | 0 | [150.58, 250.0, 450.0, 1150.0, 2470.0] | 0 | 0
Siemens NH-2-1000 | Siemens NH-2-1000 | 1000 | [4800.0, 120.0, 7.0, 0.1, 0.004] | 0 | 0 | [1900.0, 3500.0, 8400.0, 24000.0, 52000.0] | 0 | 0
Siemens NH-2-200 | Siemens NH-2-200 | 200 | [4800.0, 120.0, 7.0, 0.1, 0.004] | 0 | 0 | [280.0, 650.0, 1200.0, 3000.0, 7000.0] | 0 | 0
Siemens NH-2-224 | Siemens NH-2-224 | 224 | [4800.0, 120.0, 7.0, 0.2, 0.04, 0.004] | 0 | 0 | [400.0, 750.0, 1453.0, 3025.0, 4315.0, 7600.0] | 0 | 0
Siemens NH-2-250 | Siemens NH-2-250 | 250 | [4800.0, 120.0, 7.0, 0.1, 0.004] | 0 | 0 | [450.0, 800.0, 1650.0, 4000.0, 8500.0] | 0 | 0
Siemens NH-2-315 | Siemens NH-2-315 | 315 | [4800.0, 120.0, 7.0, 0.1, 0.004] | 0 | 0 | [550.0, 920.0, 1900.0, 5000.0, 11000.0] | 0 | 0
Siemens NH-2-355 | Siemens NH-2-355 | 355 | [4800.0, 120.0, 6.0, 0.1, 0.004] | 0 | 0 | [650.0, 1116.27, 2350.0, 5840.0, 12790.0] | 0 | 0
Siemens NH-2-400 | Siemens NH-2-400 | 400 | [4800.0, 120.0, 7.0, 0.1, 0.004] | 0 | 0 | [720.0, 1350.0, 2800.0, 6500.0, 15000.0] | 0 | 0
Siemens NH-2-425 | Siemens NH-2-425 | 425 | [4800.0, 120.0, 7.0, 0.1, 0.004] | 0 | 0 | [850.0, 1500.0, 3050.0, 7500.0, 16500.0] | 0 | 0
Siemens NH-2-630 | Siemens NH-2-630 | 630 | [4800.0, 120.0, 7.0, 0.1, 0.004] | 0 | 0 | [1200.0, 2000.0, 4800.0, 12000.0, 26000.0] | 0 | 0

## dtypes
| element | column | dtype
0 | bus | name | object
1 | bus | vn_kv | float64
2 | bus | type | object
3 | bus | zone | object
4 | bus | in_service | bool
5 | load | name | object
6 | load | bus | uint32
7 | load | p_mw | float64
8 | load | q_mvar | float64
9 | load | const_z_percent | float64
10 | load | const_i_percent | float64
11 | load | sn_mva | float64
12 | load | scaling | float64
13 | load | in_service | bool
14 | load | type | object
15 | ext_grid | name | object
16 | ext_grid | bus | uint32
17 | ext_grid | vm_pu | float64
18 | ext_grid | va_degree | float64
19 | ext_grid | slack_weight | float64
20 | ext_grid | in_service | bool
21 | line | name | object
22 | line | std_type | object
23 | line | from_bus | uint32
24 | line | to_bus | uint32
25 | line | length_km | float64
26 | line | r_ohm_per_km | float64
27 | line | x_ohm_per_km | float64
28 | line | c_nf_per_km | float64
29 | line | g_us_per_km | float64
30 | line | max_i_ka | float64
31 | line | df | float64
32 | line | parallel | uint32
33 | line | type | object
34 | line | in_service | bool
35 | trafo | name | object
36 | trafo | std_type | object
37 | trafo | hv_bus | uint32
38 | trafo | lv_bus | uint32
39 | trafo | sn_mva | float64
40 | trafo | vn_hv_kv | float64
41 | trafo | vn_lv_kv | float64
42 | trafo | vk_percent | float64
43 | trafo | vkr_percent | float64
44 | trafo | pfe_kw | float64
45 | trafo | i0_percent | float64
46 | trafo | shift_degree | float64
47 | trafo | tap_side | object
48 | trafo | tap_neutral | int32
49 | trafo | tap_min | int32
50 | trafo | tap_max | int32
51 | trafo | tap_step_percent | float64
52 | trafo | tap_step_degree | float64
53 | trafo | tap_pos | int32
54 | trafo | tap_phase_shifter | bool
55 | trafo | parallel | uint32
56 | trafo | df | float64
57 | trafo | in_service | bool
58 | line_geodata | coords | object
59 | bus_geodata | x | float64
60 | bus_geodata | y | float64
61 | bus_geodata | coords | object

## parameters
| version | format_version | converged | OPF_converged | name | f_hz | sn_mva
0 | 2.14.6 | 2.14.0 | FALSE | FALSE |  | 50 | 1