## bus
| name | vn_kv | type | zone | in_service
0 | bus_LV_6643-32_0_4_node_0 | 0.4 | n |  | TRUE
1 | bus_LV_6643-32_0_4_node_2 | 0.4 | n |  | TRUE
2 | bus_LV_6643-32_0_4_node_1 | 0.4 | n |  | TRUE
3 | bus_LV_6643-32_0_4_node_3 | 0.4 | n |  | TRUE
4 | bus_LV_6643-32_0_4_node_4 | 0.4 | n |  | TRUE
5 | bus_LV_6643-32_0_4_node_5 | 0.4 | n |  | TRUE
6 | bus_LV_6643-32_0_4_node_6 | 0.4 | n |  | TRUE
7 | bus_LV_6643-32_0_4_node_7 | 0.4 | n |  | TRUE
8 | bus_LV_6643-32_0_4_node_13 | 0.4 | n |  | TRUE
9 | bus_LV_6643-32_0_4_node_55 | 0.4 | n |  | TRUE
10 | bus_LV_6643-32_0_4_node_35 | 0.4 | n |  | TRUE
11 | bus_LV_6643-32_0_4_node_11 | 0.4 | n |  | TRUE
12 | bus_LV_6643-32_0_4_node_31 | 0.4 | n |  | TRUE
13 | bus_LV_6643-32_0_4_node_28 | 0.4 | n |  | TRUE
14 | bus_LV_6643-32_0_4_node_8 | 0.4 | n |  | TRUE
15 | bus_LV_6643-32_0_4_node_9 | 0.4 | n |  | TRUE
16 | bus_LV_6643-32_0_4_node_29 | 0.4 | n |  | TRUE
17 | bus_LV_6643-32_0_4_node_10 | 0.4 | n |  | TRUE
18 | bus_LV_6643-32_0_4_node_32 | 0.4 | n |  | TRUE
19 | bus_LV_6643-32_0_4_node_72 | 0.4 | n |  | TRUE
20 | bus_LV_6643-32_0_4_node_12 | 0.4 | n |  | TRUE
21 | bus_LV_6643-32_0_4_node_54 | 0.4 | n |  | TRUE
22 | bus_LV_6643-32_0_4_node_52 | 0.4 | n |  | TRUE
23 | bus_LV_6643-32_0_4_node_70 | 0.4 | n |  | TRUE
24 | bus_LV_6643-32_0_4_node_14 | 0.4 | n |  | TRUE
25 | bus_LV_6643-32_0_4_node_24 | 0.4 | n |  | TRUE
26 | bus_LV_6643-32_0_4_node_16 | 0.4 | n |  | TRUE
27 | bus_LV_6643-32_0_4_node_21 | 0.4 | n |  | TRUE
28 | bus_LV_6643-32_0_4_node_19 | 0.4 | n |  | TRUE
29 | bus_LV_6643-32_0_4_node_30 | 0.4 | n |  | TRUE
30 | bus_LV_6643-32_0_4_node_17 | 0.4 | n |  | TRUE
31 | bus_LV_6643-32_0_4_node_26 | 0.4 | n |  | TRUE
32 | bus_LV_6643-32_0_4_node_53 | 0.4 | n |  | TRUE
33 | bus_LV_6643-32_0_4_node_33 | 0.4 | n |  | TRUE
34 | bus_LV_6643-32_0_4_node_66 | 0.4 | n |  | TRUE
35 | bus_LV_6643-32_0_4_node_69 | 0.4 | n |  | TRUE
36 | bus_LV_6643-32_0_4_node_68 | 0.4 | n |  | TRUE
37 | bus_LV_6643-32_0_4_node_25 | 0.4 | n |  | TRUE
38 | bus_LV_6643-32_0_4_node_62 | 0.4 | n |  | TRUE
39 | bus_LV_6643-32_0_4_node_59 | 0.4 | n |  | TRUE
40 | bus_LV_6643-32_0_4_node_27 | 0.4 | n |  | TRUE
41 | bus_LV_6643-32_0_4_node_63 | 0.4 | n |  | TRUE
42 | bus_LV_6643-32_0_4_node_36 | 0.4 | n |  | TRUE
43 | bus_LV_6643-32_0_4_node_51 | 0.4 | n |  | TRUE
44 | bus_LV_6643-32_0_4_node_39 | 0.4 | n |  | TRUE
45 | bus_LV_6643-32_0_4_node_43 | 0.4 | n |  | TRUE
46 | bus_LV_6643-32_0_4_node_71 | 0.4 | n |  | TRUE
47 | bus_LV_6643-32_0_4_node_41 | 0.4 | n |  | TRUE
48 | bus_LV_6643-32_0_4_node_42 | 0.4 | n |  | TRUE
49 | bus_LV_6643-32_0_4_node_48 | 0.4 | n |  | TRUE
50 | bus_LV_6643-32_0_4_node_47 | 0.4 | n |  | TRUE
51 | bus_LV_6643-32_0_4_node_44 | 0.4 | n |  | TRUE
52 | bus_LV_6643-32_0_4_node_37 | 0.4 | n |  | TRUE
53 | bus_LV_6643-32_0_4_node_38 | 0.4 | n |  | TRUE
54 | bus_LV_6643-32_0_4_node_34 | 0.4 | n |  | TRUE
55 | bus_LV_6643-32_0_4_node_67 | 0.4 | n |  | TRUE
56 | bus_LV_6643-32_0_4_node_58 | 0.4 | n |  | TRUE
57 | bus_LV_6643-32_0_4_node_64 | 0.4 | n |  | TRUE
58 | bus_LV_6643-32_0_4_node_40 | 0.4 | n |  | TRUE
59 | bus_LV_6643-32_0_4_node_49 | 0.4 | n |  | TRUE
60 | bus_LV_6643-32_0_4_node_56 | 0.4 | n |  | TRUE
61 | bus_LV_6643-32_0_4_node_57 | 0.4 | n |  | TRUE
62 | bus_LV_6643-32_0_4_node_50 | 0.4 | n |  | TRUE
63 | bus_LV_6643-32_0_4_node_60 | 0.4 | n |  | TRUE
64 | bus_LV_6643-32_0_4_node_61 | 0.4 | n |  | TRUE
65 | bus_LV_6643-32_0_4_node_65 | 0.4 | n |  | TRUE
66 | bus_MV_667_0_node_24 | 20 | n |  | TRUE

## load
| name | bus | p_mw | q_mvar | const_z_percent | const_i_percent | sn_mva | scaling | in_service | type
0 | LV_6643-32_0_4_load_0 | 0 | 0.0013933 | 0.00034919 | 0 | 0 |  | 1 | TRUE | wye
1 | LV_6643-32_0_4_load_4 | 4 | 0.0013912 | 0.00034867 | 0 | 0 |  | 1 | TRUE | wye
2 | LV_6643-32_0_4_load_55 | 9 | 0.0040222 | 0.0010081 | 0 | 0 |  | 1 | TRUE | wye
3 | LV_6643-32_0_4_load_35 | 10 | 0.0043693 | 0.001095 | 0 | 0 |  | 1 | TRUE | wye
4 | LV_6643-32_0_4_load_31 | 12 | 0.0042317 | 0.0010606 | 0 | 0 |  | 1 | TRUE | wye
5 | LV_6643-32_0_4_load_28 | 13 | 0.0016754 | 0.00041988 | 0 | 0 |  | 1 | TRUE | wye
6 | LV_6643-32_0_4_load_29 | 16 | 0.013253 | 0.0033216 | 0 | 0 |  | 1 | TRUE | wye
7 | LV_6643-32_0_4_load_32 | 18 | 0.0054313 | 0.0013612 | 0 | 0 |  | 1 | TRUE | wye
8 | LV_6643-32_0_4_load_72 | 19 | 0.0098636 | 0.002472 | 0 | 0 |  | 1 | TRUE | wye
9 | LV_6643-32_0_4_load_54 | 21 | 0.0099492 | 0.0024935 | 0 | 0 |  | 1 | TRUE | wye
10 | LV_6643-32_0_4_load_70 | 23 | 0.011808 | 0.0029593 | 0 | 0 |  | 1 | TRUE | wye
11 | LV_6643-32_0_4_load_30 | 29 | 0.041047 | 0.010287 | 0 | 0 |  | 1 | TRUE | wye
12 | LV_6643-32_0_4_load_53 | 32 | 0.0052221 | 0.0013088 | 0 | 0 |  | 1 | TRUE | wye
13 | LV_6643-32_0_4_load_33 | 33 | 0.0095231 | 0.0023867 | 0 | 0 |  | 1 | TRUE | wye
14 | LV_6643-32_0_4_load_66 | 34 | 0.0085602 | 0.0021454 | 0 | 0 |  | 1 | TRUE | wye
15 | LV_6643-32_0_4_load_69 | 35 | 0.011398 | 0.0028566 | 0 | 0 |  | 1 | TRUE | wye
16 | LV_6643-32_0_4_load_68 | 36 | 0.0221 | 0.0055387 | 0 | 0 |  | 1 | TRUE | wye
17 | LV_6643-32_0_4_load_62 | 38 | 0.015861 | 0.0039751 | 0 | 0 |  | 1 | TRUE | wye
18 | LV_6643-32_0_4_load_59 | 39 | 0.012061 | 0.0030228 | 0 | 0 |  | 1 | TRUE | wye
19 | LV_6643-32_0_4_load_63 | 41 | 0.021052 | 0.0052761 | 0 | 0 |  | 1 | TRUE | wye
20 | LV_6643-32_0_4_load_36 | 42 | 0.001194 | 0.00029926 | 0 | 0 |  | 1 | TRUE | wye
21 | LV_6643-32_0_4_load_51 | 43 | 0.0067854 | 0.0017006 | 0 | 0 |  | 1 | TRUE | wye
22 | LV_6643-32_0_4_load_71 | 46 | 0.053066 | 0.0133 | 0 | 0 |  | 1 | TRUE | wye
23 | LV_6643-32_0_4_load_48 | 49 | 0.0025325 | 0.00063469 | 0 | 0 |  | 1 | TRUE | wye
24 | LV_6643-32_0_4_load_44 | 51 | 0.00060952 | 0.00015276 | 0 | 0 |  | 1 | TRUE | wye
25 | LV_6643-32_0_4_load_37 | 52 | 0.056976 | 0.01428 | 0 | 0 |  | 1 | TRUE | wye
26 | LV_6643-32_0_4_load_34 | 54 | 0.0021736 | 0.00054474 | 0 | 0 |  | 1 | TRUE | wye
27 | LV_6643-32_0_4_load_67 | 55 | 0.011763 | 0.002948 | 0 | 0 |  | 1 | TRUE | wye
28 | LV_6643-32_0_4_load_58 | 56 | 0.011833 | 0.0029656 | 0 | 0 |  | 1 | TRUE | wye
29 | LV_6643-32_0_4_load_64 | 57 | 0.012513 | 0.0031362 | 0 | 0 |  | 1 | TRUE | wye
30 | LV_6643-32_0_4_load_40 | 58 | 0.0096225 | 0.0024116 | 0 | 0 |  | 1 | TRUE | wye
31 | LV_6643-32_0_4_load_49 | 59 | 0.019339 | 0.0048469 | 0 | 0 |  | 1 | TRUE | wye
32 | LV_6643-32_0_4_load_56 | 60 | 0.004424 | 0.0011088 | 0 | 0 |  | 1 | TRUE | wye
33 | LV_6643-32_0_4_load_57 | 61 | 0.0041932 | 0.0010509 | 0 | 0 |  | 1 | TRUE | wye
34 | LV_6643-32_0_4_load_50 | 62 | 0.0085005 | 0.0021304 | 0 | 0 |  | 1 | TRUE | wye
35 | LV_6643-32_0_4_load_60 | 63 | 0.012816 | 0.0032121 | 0 | 0 |  | 1 | TRUE | wye
36 | LV_6643-32_0_4_load_61 | 64 | 0.021114 | 0.0052916 | 0 | 0 |  | 1 | TRUE | wye
37 | LV_6643-32_0_4_load_65 | 65 | 0.018625 | 0.0046678 | 0 | 0 |  | 1 | TRUE | wye

## ext_grid
| name | bus | vm_pu | va_degree | slack_weight | in_service
0 |  | 55 | 1 | 0 | 1 | TRUE

## line
| name | std_type | from_bus | to_bus | length_km | r_ohm_per_km | x_ohm_per_km | c_nf_per_km | g_us_per_km | max_i_ka | df | parallel | type | in_service
0 | LV_6643-32_0_4_line_0 |  | 0 | 1 | 0.013552 | 0.125 | 0.08 | 261 | 0 | 0.364 | 1 | 1 | cs | TRUE
1 | LV_6643-32_0_4_line_1 |  | 1 | 5 | 0.046933 | 0.125 | 0.08 | 261 | 0 | 0.364 | 1 | 1 | cs | TRUE
2 | LV_6643-32_0_4_line_2 |  | 1 | 6 | 0.012475 | 0.125 | 0.08 | 261 | 0 | 0.364 | 1 | 1 | cs | TRUE
3 | LV_6643-32_0_4_line_3 |  | 1 | 7 | 0.03517 | 0.125 | 0.08 | 261 | 0 | 0.364 | 1 | 1 | cs | TRUE
4 | LV_6643-32_0_4_line_4 |  | 2 | 3 | 0.006256 | 0.125 | 0.08 | 261 | 0 | 0.364 | 1 | 1 | cs | TRUE
5 | LV_6643-32_0_4_line_5 |  | 2 | 4 | 0.00027143 | 0.125 | 0.08 | 261 | 0 | 0.364 | 1 | 1 | cs | TRUE
6 | LV_6643-32_0_4_line_6 |  | 3 | 8 | 0.020205 | 0.125 | 0.08 | 261 | 0 | 0.364 | 1 | 1 | cs | TRUE
7 | LV_6643-32_0_4_line_7 |  | 3 | 9 | 0.025485 | 0.125 | 0.08 | 261 | 0 | 0.364 | 1 | 1 | cs | TRUE
8 | LV_6643-32_0_4_line_8 |  | 5 | 10 | 0.045316 | 0.125 | 0.08 | 261 | 0 | 0.364 | 1 | 1 | cs | TRUE
9 | LV_6643-32_0_4_line_9 |  | 6 | 11 | 0.047506 | 0.125 | 0.08 | 261 | 0 | 0.364 | 1 | 1 | cs | TRUE
10 | LV_6643-32_0_4_line_10 |  | 6 | 12 | 0.027631 | 0.125 | 0.08 | 261 | 0 | 0.364 | 1 | 1 | cs | TRUE
11 | LV_6643-32_0_4_line_11 |  | 7 | 13 | 0.011125 | 0.125 | 0.08 | 261 | 0 | 0.364 | 1 | 1 | cs | TRUE
12 | LV_6643-32_0_4_line_12 |  | 8 | 22 | 0.032888 | 0.125 | 0.08 | 261 | 0 | 0.364 | 1 | 3 | cs | TRUE
13 | LV_6643-32_0_4_line_13 |  | 8 | 23 | 0.012259 | 0.125 | 0.08 | 261 | 0 | 0.364 | 1 | 3 | cs | TRUE
14 | LV_6643-32_0_4_line_14 |  | 8 | 20 | 0.006031 | 0.125 | 0.08 | 261 | 0 | 0.364 | 1 | 1 | cs | TRUE
15 | LV_6643-32_0_4_line_15 |  | 10 | 42 | 0.0092284 | 0.125 | 0.08 | 261 | 0 | 0.364 | 1 | 1 | cs | TRUE
16 | LV_6643-32_0_4_line_16 |  | 11 | 19 | 0.011662 | 0.125 | 0.08 | 261 | 0 | 0.364 | 1 | 1 | cs | TRUE
17 | LV_6643-32_0_4_line_17 |  | 11 | 20 | 0.022087 | 0.125 | 0.08 | 261 | 0 | 0.364 | 1 | 1 | cs | TRUE
18 | LV_6643-32_0_4_line_18 |  | 12 | 17 | 0.025882 | 0.125 | 0.08 | 261 | 0 | 0.364 | 1 | 1 | cs | TRUE
19 | LV_6643-32_0_4_line_19 |  | 13 | 14 | 0.034569 | 0.125 | 0.08 | 261 | 0 | 0.364 | 1 | 1 | cs | TRUE
20 | LV_6643-32_0_4_line_20 |  | 14 | 15 | 0.095271 | 0.125 | 0.08 | 261 | 0 | 0.364 | 1 | 1 | cs | TRUE
21 | LV_6643-32_0_4_line_21 |  | 15 | 16 | 0.0053082 | 0.125 | 0.08 | 261 | 0 | 0.364 | 1 | 1 | cs | TRUE
22 | LV_6643-32_0_4_line_22 |  | 17 | 18 | 0.025164 | 0.125 | 0.08 | 261 | 0 | 0.364 | 1 | 1 | cs | TRUE
23 | LV_6643-32_0_4_line_23 |  | 20 | 21 | 0.021523 | 0.125 | 0.08 | 261 | 0 | 0.364 | 1 | 1 | cs | TRUE
24 | LV_6643-32_0_4_line_24 |  | 22 | 43 | 0.016048 | 0.125 | 0.08 | 261 | 0 | 0.364 | 1 | 3 | cs | TRUE
25 | LV_6643-32_0_4_line_25 |  | 23 | 35 | 0.015585 | 0.125 | 0.08 | 261 | 0 | 0.364 | 1 | 3 | cs | TRUE
26 | LV_6643-32_0_4_line_26 |  | 24 | 25 | 0.016175 | 0.125 | 0.08 | 261 | 0 | 0.364 | 1 | 1 | cs | TRUE
27 | LV_6643-32_0_4_line_27 |  | 24 | 26 | 0.056877 | 0.125 | 0.08 | 261 | 0 | 0.364 | 1 | 1 | cs | TRUE
28 | LV_6643-32_0_4_line_28 |  | 25 | 35 | 0.03248 | 0.125 | 0.08 | 261 | 0 | 0.364 | 1 | 3 | cs | TRUE
29 | LV_6643-32_0_4_line_29 |  | 25 | 36 | 0.015294 | 0.125 | 0.08 | 261 | 0 | 0.364 | 1 | 3 | cs | TRUE
30 | LV_6643-32_0_4_line_30 |  | 26 | 27 | 0.005461 | 0.125 | 0.08 | 261 | 0 | 0.364 | 1 | 1 | cs | TRUE
31 | LV_6643-32_0_4_line_31 |  | 26 | 28 | 0.14546 | 0.125 | 0.08 | 261 | 0 | 0.364 | 1 | 1 | cs | TRUE
32 | LV_6643-32_0_4_line_32 |  | 26 | 29 | 0.022098 | 0.125 | 0.08 | 261 | 0 | 0.364 | 1 | 1 | cs | TRUE
33 | LV_6643-32_0_4_line_33 |  | 27 | 34 | 0.024465 | 0.125 | 0.08 | 261 | 0 | 0.364 | 1 | 1 | cs | TRUE
34 | LV_6643-32_0_4_line_34 |  | 28 | 33 | 0.015658 | 0.125 | 0.08 | 261 | 0 | 0.364 | 1 | 1 | cs | TRUE
35 | LV_6643-32_0_4_line_35 |  | 30 | 31 | 0.089562 | 0.125 | 0.08 | 261 | 0 | 0.364 | 1 | 1 | cs | TRUE
36 | LV_6643-32_0_4_line_36 |  | 30 | 32 | 0.046842 | 0.125 | 0.08 | 261 | 0 | 0.364 | 1 | 1 | cs | TRUE
37 | LV_6643-32_0_4_line_37 |  | 31 | 40 | 0.074094 | 0.125 | 0.08 | 261 | 0 | 0.364 | 1 | 1 | cs | TRUE
38 | LV_6643-32_0_4_line_38 |  | 31 | 41 | 0.074262 | 0.125 | 0.08 | 261 | 0 | 0.364 | 1 | 1 | cs | TRUE
39 | LV_6643-32_0_4_line_39 |  | 33 | 54 | 0.011775 | 0.125 | 0.08 | 261 | 0 | 0.364 | 1 | 1 | cs | TRUE
40 | LV_6643-32_0_4_line_40 |  | 36 | 55 | 0.027291 | 0.125 | 0.08 | 261 | 0 | 0.364 | 1 | 3 | cs | TRUE
41 | LV_6643-32_0_4_line_41 |  | 37 | 38 | 0.017143 | 0.125 | 0.08 | 261 | 0 | 0.364 | 1 | 1 | cs | TRUE
42 | LV_6643-32_0_4_line_42 |  | 37 | 39 | 0.018531 | 0.125 | 0.08 | 261 | 0 | 0.364 | 1 | 1 | cs | TRUE
43 | LV_6643-32_0_4_line_43 |  | 38 | 40 | 0.02285 | 0.125 | 0.08 | 261 | 0 | 0.364 | 1 | 1 | cs | TRUE
44 | LV_6643-32_0_4_line_44 |  | 39 | 56 | 0.026391 | 0.125 | 0.08 | 261 | 0 | 0.364 | 1 | 1 | cs | TRUE
45 | LV_6643-32_0_4_line_45 |  | 41 | 57 | 0.034295 | 0.125 | 0.08 | 261 | 0 | 0.364 | 1 | 1 | cs | TRUE
46 | LV_6643-32_0_4_line_46 |  | 43 | 62 | 0.059852 | 0.125 | 0.08 | 261 | 0 | 0.364 | 1 | 3 | cs | TRUE
47 | LV_6643-32_0_4_line_47 |  | 44 | 45 | 0.070789 | 0.125 | 0.08 | 261 | 0 | 0.364 | 1 | 1 | cs | TRUE
48 | LV_6643-32_0_4_line_48 |  | 44 | 46 | 0.013249 | 0.125 | 0.08 | 261 | 0 | 0.364 | 1 | 1 | cs | TRUE
49 | LV_6643-32_0_4_line_49 |  | 45 | 50 | 0.009817 | 0.125 | 0.08 | 261 | 0 | 0.364 | 1 | 2 | cs | TRUE
50 | LV_6643-32_0_4_line_50 |  | 45 | 51 | 0.016669 | 0.125 | 0.08 | 261 | 0 | 0.364 | 1 | 1 | cs | TRUE
51 | LV_6643-32_0_4_line_51 |  | 46 | 58 | 0.012822 | 0.125 | 0.08 | 261 | 0 | 0.364 | 1 | 1 | cs | TRUE
52 | LV_6643-32_0_4_line_52 |  | 47 | 48 | 0.02421 | 0.125 | 0.08 | 261 | 0 | 0.364 | 1 | 3 | cs | TRUE
53 | LV_6643-32_0_4_line_53 |  | 47 | 49 | 0.023906 | 0.125 | 0.08 | 261 | 0 | 0.364 | 1 | 3 | cs | TRUE
54 | LV_6643-32_0_4_line_54 |  | 48 | 50 | 0.006185 | 0.125 | 0.08 | 261 | 0 | 0.364 | 1 | 3 | cs | TRUE
55 | LV_6643-32_0_4_line_55 |  | 49 | 59 | 0.032383 | 0.125 | 0.08 | 261 | 0 | 0.364 | 1 | 3 | cs | TRUE
56 | LV_6643-32_0_4_line_56 |  | 50 | 60 | 0.026745 | 0.125 | 0.08 | 261 | 0 | 0.364 | 1 | 1 | cs | TRUE
57 | LV_6643-32_0_4_line_57 |  | 52 | 53 | 0.0069959 | 0.125 | 0.08 | 261 | 0 | 0.364 | 1 | 1 | cs | TRUE
58 | LV_6643-32_0_4_line_58 |  | 53 | 58 | 0.0088589 | 0.125 | 0.08 | 261 | 0 | 0.364 | 1 | 1 | cs | TRUE
59 | LV_6643-32_0_4_line_59 |  | 55 | 64 | 0.018587 | 0.125 | 0.08 | 261 | 0 | 0.364 | 1 | 1 | cs | TRUE
60 | LV_6643-32_0_4_line_60 |  | 56 | 63 | 0.027381 | 0.125 | 0.08 | 261 | 0 | 0.364 | 1 | 1 | cs | TRUE
61 | LV_6643-32_0_4_line_61 |  | 57 | 65 | 0.023242 | 0.125 | 0.08 | 261 | 0 | 0.364 | 1 | 1 | cs | TRUE
62 | LV_6643-32_0_4_line_62 |  | 59 | 62 | 0.0058746 | 0.125 | 0.08 | 261 | 0 | 0.364 | 1 | 3 | cs | TRUE
63 | LV_6643-32_0_4_line_63 |  | 60 | 61 | 0.02505 | 0.125 | 0.08 | 261 | 0 | 0.364 | 1 | 1 | cs | TRUE
64 | LV_6643-32_0_4_line_64 |  | 63 | 64 | 0.0086644 | 0.125 | 0.08 | 261 | 0 | 0.364 | 1 | 1 | cs | TRUE

## trafo
| name | std_type | hv_bus | lv_bus | sn_mva | vn_hv_kv | vn_lv_kv | vk_percent | vkr_percent | pfe_kw | i0_percent | shift_degree | tap_side | tap_neutral | tap_min | tap_max | tap_step_percent | tap_step_degree | tap_pos | tap_phase_shifter | parallel | df | in_service
0 | LV_6643-32_0_4_trafo_67 | 0.63 MVA 20/0.4 kV | 66 | 55 | 0.63 | 20 | 0.4 | 6 | 1.206 | 1.65 | 0.2619 | 150 | hv | 0 | -2 | 2 | 2.5 | 0 | 0 | FALSE | 1 | 1 | TRUE

## line_geodata
| x0 | y0 | x1 | y1 | x2 | y2 | x3 | y3 | x4 | y4 | x5 | y5 | x6 | y6 | x7 | y7 | x8 | y8 | x9 | y9 | x10 | y10 | x11 | y11 | x12 | y12 | x13 | y13 | x14 | y14 | x15 | y15 | x16 | y16 | x17 | y17
0 | 2497389.912 | 1117965.3422 | 2497386.4516 | 1117968.8587 | 2497379.1339 | 1117973.4122
1 | 2497389.912 | 1117965.3422 | 2497391.4969 | 1117961.3906 | 2497391.8035 | 1117958.0833 | 2497390.7117 | 1117954.6997 | 2497387.4076 | 1117949.23 | 2497382.8295 | 1117941.4695 | 2497380.6021 | 1117935.3144 | 2497379.6173 | 1117929.1384 | 2497379.4728 | 1117921.536
2 | 2497389.912 | 1117965.3422 | 2497391.8408 | 1117968.467 | 2497394.6969 | 1117973.0103 | 2497396.4607 | 1117975.9601
3 | 2497389.912 | 1117965.3422 | 2497391.8408 | 1117968.467 | 2497393.8683 | 1117965.1194 | 2497395.1283 | 1117961.5847 | 2497395.5633 | 1117958.1084 | 2497395.7458 | 1117955.2146 | 2497396.8583 | 1117952.5385 | 2497398.79 | 1117950.3711 | 2497401.3131 | 1117948.9385 | 2497404.1756 | 1117948.4007 | 2497407.0544 | 1117948.8188 | 2497409.6397 | 1117950.1425
4 | 2497333.2401 | 1118002.416 | 2497336.5111 | 1118007.7528
5 | 2497333.0106 | 1118002.5609 | 2497333.2401 | 1118002.416
6 | 2497348.7861 | 1118021.4643 | 2497345.6921 | 1118016.547 | 2497344.3892 | 1118013.0113 | 2497342.9527 | 1118012.0573 | 2497340.748 | 1118011.7834 | 2497339.1472 | 1118012.0663 | 2497336.5111 | 1118007.7528
7 | 2497336.5111 | 1118007.7528 | 2497321.7108 | 1118017.1655 | 2497315.0035 | 1118021.4242
8 | 2497379.4728 | 1117921.536 | 2497343.5541 | 1117919.722 | 2497340.0281 | 1117920.738 | 2497334.6355 | 1117922.5297
9 | 2497396.4607 | 1117975.9601 | 2497382.2783 | 1117984.9508 | 2497356.1553 | 1118001.2931
10 | 2497396.4607 | 1117975.9601 | 2497404.0469 | 1117971.751 | 2497410.6805 | 1117969.1702 | 2497418.3095 | 1117967.4842 | 2497422.3085 | 1117967.0359
11 | 2497409.6397 | 1117950.1425 | 2497413.5784 | 1117951.6099 | 2497417.3852 | 1117952.5905 | 2497420.3756 | 1117952.5252
12 | 2497348.7861 | 1118021.4643 | 2497332.5251 | 1118024.4087 | 2497329.5616 | 1118026.7272 | 2497327.5531 | 1118030.2746 | 2497327.2077 | 1118034.4831 | 2497328.805 | 1118038.5364
13 | 2497348.7861 | 1118021.4643 | 2497351.7055 | 1118026.0954 | 2497353.9631 | 1118028.1251 | 2497356.0135 | 1118031.2638
14 | 2497353.8639 | 1118018.1871 | 2497348.7861 | 1118021.4643
15 | 2497325.9378 | 1117925.6136 | 2497333.8564 | 1117922.7885 | 2497334.6355 | 1117922.5297
16 | 2497356.1553 | 1118001.2931 | 2497357.6842 | 1118003.5909 | 2497358.8927 | 1118005.2047 | 2497361.607 | 1118009.5837 | 2497362.994 | 1118008.5261
17 | 2497353.8639 | 1118018.1871 | 2497348.7583 | 1118010.2799 | 2497351.9744 | 1118008.2907 | 2497351.7809 | 1118006.4373 | 2497352.6016 | 1118004.3109 | 2497353.8397 | 1118002.6666 | 2497356.1553 | 1118001.2931
18 | 2497444.8565 | 1117976.1174 | 2497441.3153 | 1117971.6857 | 2497437.3306 | 1117968.8737 | 2497432.1303 | 1117967.2053 | 2497425.9065 | 1117966.6326 | 2497422.3085 | 1117967.0359
19 | 2497450.5835 | 1117937.3847 | 2497446.8467 | 1117940.9948 | 2497442.4209 | 1117944.4831 | 2497437.6664 | 1117947.2543 | 2497431.6843 | 1117950.0131 | 2497426.3719 | 1117951.7487 | 2497421.9612 | 1117952.4906 | 2497420.3756 | 1117952.5252
20 | 2497450.5835 | 1117937.3847 | 2497453.1963 | 1117934.4163 | 2497452.3767 | 1117931.1503 | 2497452.6307 | 1117927.9218 | 2497455.898 | 1117922.1183 | 2497458.473 | 1117916.0041 | 2497461.1838 | 1117907.4305 | 2497462.6291 | 1117897.9778 | 2497465.0699 | 1117874.3882 | 2497466.3779 | 1117865.9385 | 2497467.7817 | 1117845.3906
21 | 2497467.7817 | 1117845.3906 | 2497468.3184 | 1117840.1096
22 | 2497444.8565 | 1117976.1174 | 2497446.6869 | 1117980.2667 | 2497447.5415 | 1117984.6884 | 2497448.0739 | 1117994.6857 | 2497447.7871 | 1118000.7928
23 | 2497353.8639 | 1118018.1871 | 2497365.0324 | 1118036.5855
24 | 2497328.805 | 1118038.5364 | 2497323.9016 | 1118046.1688 | 2497322.2333 | 1118052.9427
25 | 2497364.5374 | 1118044.3118 | 2497356.0135 | 1118031.2638
26 | 2497382.0995 | 1118068.1064 | 2497388.7832 | 1118067.1257 | 2497388.2771 | 1118061.8643 | 2497388.624 | 1118057.7447
27 | 2497388.624 | 1118057.7447 | 2497393.2048 | 1118058.8455 | 2497396.2498 | 1118061.3288 | 2497398.0212 | 1118063.3667 | 2497399.3266 | 1118065.6905 | 2497400.7686 | 1118072.8817 | 2497407.1423 | 1118071.3726 | 2497425.2631 | 1118073.4 | 2497433.3301 | 1118074.7863 | 2497435.4542 | 1118076.229
28 | 2497382.0995 | 1118068.1064 | 2497381.3199 | 1118063.1053 | 2497377.2952 | 1118063.8407 | 2497364.5374 | 1118044.3118
29 | 2497382.0995 | 1118068.1064 | 2497380.0129 | 1118068.4198 | 2497370.8061 | 1118069.9213 | 2497368.6037 | 1118070.2367 | 2497368.9402 | 1118071.8319
30 | 2497436.333 | 1118081.6175 | 2497435.4542 | 1118076.229
31 | 2497435.4542 | 1118076.229 | 2497438.7666 | 1118071.7255 | 2497440.4078 | 1118068.8181 | 2497440.8819 | 1118066.7309 | 2497440.1822 | 1118064.6193 | 2497439.8063 | 1118058.3883 | 2497441.1879 | 1118045.1788 | 2497468.9005 | 1118047.4661 | 2497466.522 | 1118071.5327 | 2497466.3767 | 1118073.8922 | 2497465.892 | 1118078.5367 | 2497466.9864 | 1118081.1643 | 2497468.9633 | 1118084.3995 | 2497474.6415 | 1118081.0233 | 2497493.0556 | 1118071.2162 | 2497499.3177 | 1118071.3213 | 2497504.5221 | 1118072.7785 | 2497511.3796 | 1118076.5869
32 | 2497435.4542 | 1118076.229 | 2497427.7834 | 1118087.733 | 2497425.7886 | 1118090.7242 | 2497424.8011 | 1118093.943 | 2497424.6803 | 1118095.2467
33 | 2497436.333 | 1118081.6175 | 2497434.1812 | 1118086.2791 | 2497433.7901 | 1118091.8893 | 2497432.847 | 1118105.5639
34 | 2497511.3796 | 1118076.5869 | 2497516.5584 | 1118083.826 | 2497519.7695 | 1118089.771
35 | 2497257.8207 | 1118304.8878 | 2497265.4268 | 1118300.9673 | 2497269.4468 | 1118299.965 | 2497273.997 | 1118299.732 | 2497279.8037 | 1118300.3005 | 2497283.5728 | 1118299.5249 | 2497286.8002 | 1118297.7578 | 2497288.8272 | 1118295.2997 | 2497290.5775 | 1118291.5565 | 2497291.1911 | 1118288.1439 | 2497290.8708 | 1118284.2802 | 2497289.1753 | 1118280.8068 | 2497321.9897 | 1118284.9413 | 2497323.7404 | 1118286.6682 | 2497327.3432 | 1118283.3716
36 | 2497257.8207 | 1118304.8878 | 2497250.7395 | 1118293.3674 | 2497244.0237 | 1118282.9082 | 2497232.7176 | 1118265.3428
37 | 2497371.5447 | 1118231.6667 | 2497347.0923 | 1118279.0449 | 2497333.8912 | 1118279.4136 | 2497327.3432 | 1118283.3716
38 | 2497327.3432 | 1118283.3716 | 2497325.1141 | 1118281.197 | 2497311.9935 | 1118279.0294 | 2497305.5746 | 1118279.2274 | 2497301.435 | 1118272.2822 | 2497300.1844 | 1118265.9105 | 2497302.0983 | 1118258.6178 | 2497316.7859 | 1118233.2542
39 | 2497525.3652 | 1118100.131 | 2497519.7695 | 1118089.771
40 | 2497368.9402 | 1118071.8319 | 2497374.5731 | 1118098.5352
41 | 2497389.5805 | 1118195.9715 | 2497381.8494 | 1118211.2724
42 | 2497389.5805 | 1118195.9715 | 2497392.0152 | 1118187.0579 | 2497391.6808 | 1118179.6367 | 2497391.2965 | 1118177.8148
43 | 2497371.5447 | 1118231.6667 | 2497381.8494 | 1118211.2724
44 | 2497385.8493 | 1118151.9916 | 2497391.2965 | 1118177.8148
45 | 2497316.7859 | 1118233.2542 | 2497333.9722 | 1118203.5757
46 | 2497322.2333 | 1118052.9427 | 2497321.6413 | 1118055.3463 | 2497322.5558 | 1118062.3797 | 2497325.5521 | 1118066.5426 | 2497326.1653 | 1118074.0147 | 2497324.2706 | 1118087.9001 | 2497321.5787 | 1118091.2034 | 2497304.8746 | 1118101.0346
47 | 2497238.4469 | 1118062.4301 | 2497235.7502 | 1118064.088 | 2497239.2396 | 1118069.5544 | 2497225.0612 | 1118078.7567 | 2497227.6626 | 1118083.749 | 2497243.3674 | 1118113.9458 | 2497244.4464 | 1118118.3858
48 | 2497244.4464 | 1118118.3858 | 2497253.4458 | 1118128.1093
49 | 2497246.8989 | 1118057.3944 | 2497238.4469 | 1118062.4301
50 | 2497238.4469 | 1118062.4301 | 2497234.5284 | 1118057.6047 | 2497228.8428 | 1118048.8333
51 | 2497253.4458 | 1118128.1093 | 2497262.1553 | 1118137.5194 | 2497262.1553 | 1118137.5194
52 | 2497250.1609 | 1118062.6535 | 2497253.0711 | 1118067.1958 | 2497268.8766 | 1118056.9876
53 | 2497268.8766 | 1118056.9876 | 2497282.0149 | 1118076.96
54 | 2497246.8989 | 1118057.3944 | 2497250.1609 | 1118062.6535
55 | 2497282.0149 | 1118076.96 | 2497299.8117 | 1118104.0143
56 | 2497246.8989 | 1118057.3944 | 2497269.3726 | 1118042.8954
57 | 2497257.3491 | 1118144.9613 | 2497254.0674 | 1118151.1397
58 | 2497257.3491 | 1118144.9613 | 2497262.1553 | 1118137.5194
59 | 2497374.5731 | 1118098.5352 | 2497378.4095 | 1118116.7224
60 | 2497385.8493 | 1118151.9916 | 2497380.1979 | 1118125.2002
61 | 2497345.6191 | 1118183.4629 | 2497333.9722 | 1118203.5757
62 | 2497304.8746 | 1118101.0346 | 2497299.8117 | 1118104.0143 | 2497299.8117 | 1118104.0143
63 | 2497269.3726 | 1118042.8954 | 2497290.4218 | 1118029.3154
64 | 2497380.1979 | 1118125.2002 | 2497378.4095 | 1118116.7224

## bus_geodata
| x | y | coords
0 | 2497379.1339 | 1117973.4122
1 | 2497389.912 | 1117965.3422
2 | 2497333.2401 | 1118002.416
3 | 2497336.5111 | 1118007.7528
4 | 2497333.0106 | 1118002.5609
5 | 2497379.4728 | 1117921.536
6 | 2497396.4607 | 1117975.9601
7 | 2497409.6397 | 1117950.1425
8 | 2497348.7861 | 1118021.4643
9 | 2497315.0035 | 1118021.4242
10 | 2497334.6355 | 1117922.5297
11 | 2497356.1553 | 1118001.2931
12 | 2497422.3085 | 1117967.0359
13 | 2497420.3756 | 1117952.5252
14 | 2497450.5835 | 1117937.3847
15 | 2497467.7817 | 1117845.3906
16 | 2497468.3184 | 1117840.1096
17 | 2497444.8565 | 1117976.1174
18 | 2497447.7871 | 1118000.7928
19 | 2497362.994 | 1118008.5261
20 | 2497353.8639 | 1118018.1871
21 | 2497365.0324 | 1118036.5855
22 | 2497328.805 | 1118038.5364
23 | 2497356.0135 | 1118031.2638
24 | 2497388.624 | 1118057.7447
25 | 2497382.0995 | 1118068.1064
26 | 2497435.4542 | 1118076.229
27 | 2497436.333 | 1118081.6175
28 | 2497511.3796 | 1118076.5869
29 | 2497424.6803 | 1118095.2467
30 | 2497257.8207 | 1118304.8878
31 | 2497327.3432 | 1118283.3716
32 | 2497232.7176 | 1118265.3428
33 | 2497519.7695 | 1118089.771
34 | 2497432.847 | 1118105.5639
35 | 2497364.5374 | 1118044.3118
36 | 2497368.9402 | 1118071.8319
37 | 2497389.5805 | 1118195.9715
38 | 2497381.8494 | 1118211.2724
39 | 2497391.2965 | 1118177.8148
40 | 2497371.5447 | 1118231.6667
41 | 2497316.7859 | 1118233.2542
42 | 2497325.9378 | 1117925.6136
43 | 2497322.2333 | 1118052.9427
44 | 2497244.4464 | 1118118.3858
45 | 2497238.4469 | 1118062.4301
46 | 2497253.4458 | 1118128.1093
47 | 2497268.8766 | 1118056.9876
48 | 2497250.1609 | 1118062.6535
49 | 2497282.0149 | 1118076.96
50 | 2497246.8989 | 1118057.3944
51 | 2497228.8428 | 1118048.8333
52 | 2497254.0674 | 1118151.1397
53 | 2497257.3491 | 1118144.9613
54 | 2497525.3652 | 1118100.131
55 | 2497374.5731 | 1118098.5352
56 | 2497385.8493 | 1118151.9916
57 | 2497333.9722 | 1118203.5757
58 | 2497262.1553 | 1118137.5194
59 | 2497299.8117 | 1118104.0143
60 | 2497269.3726 | 1118042.8954
61 | 2497290.4218 | 1118029.3154
62 | 2497304.8746 | 1118101.0346
63 | 2497380.1979 | 1118125.2002
64 | 2497378.4095 | 1118116.7224
65 | 2497345.6191 | 1118183.4629
66 | 2497382.0995 | 1118068.1064

## line_std_types
| c_nf_per_km | r_ohm_per_km | x_ohm_per_km | max_i_ka | type | q_mm2 | alpha | voltage_rating
NAYY 4x50 SE | 210 | 0.642 | 0.083 | 0.142 | cs | 50 | 0.00403 | LV
NAYY 4x120 SE | 264 | 0.225 | 0.08 | 0.242 | cs | 120 | 0.00403 | LV
NAYY 4x150 SE | 261 | 0.208 | 0.08 | 0.27 | cs | 150 | 0.00403 | LV
NA2XS2Y 1x95 RM/25 12/20 kV | 216 | 0.313 | 0.132 | 0.252 | cs | 95 | 0.00403 | MV
NA2XS2Y 1x185 RM/25 12/20 kV | 273 | 0.161 | 0.117 | 0.362 | cs | 185 | 0.00403 | MV
NA2XS2Y 1x240 RM/25 12/20 kV | 304 | 0.122 | 0.112 | 0.421 | cs | 240 | 0.00403 | MV
NA2XS2Y 1x95 RM/25 6/10 kV | 315 | 0.313 | 0.123 | 0.249 | cs | 95 | 0.00403 | MV
NA2XS2Y 1x185 RM/25 6/10 kV | 406 | 0.161 | 0.11 | 0.358 | cs | 185 | 0.00403 | MV
NA2XS2Y 1x240 RM/25 6/10 kV | 456 | 0.122 | 0.105 | 0.416 | cs | 240 | 0.00403 | MV
NA2XS2Y 1x150 RM/25 12/20 kV | 250 | 0.206 | 0.116 | 0.319 | cs | 150 | 0.00403 | MV
NA2XS2Y 1x120 RM/25 12/20 kV | 230 | 0.253 | 0.119 | 0.283 | cs | 120 | 0.00403 | MV
NA2XS2Y 1x70 RM/25 12/20 kV | 190 | 0.443 | 0.132 | 0.22 | cs | 70 | 0.00403 | MV
NA2XS2Y 1x150 RM/25 6/10 kV | 360 | 0.206 | 0.11 | 0.315 | cs | 150 | 0.00403 | MV
NA2XS2Y 1x120 RM/25 6/10 kV | 340 | 0.253 | 0.113 | 0.28 | cs | 120 | 0.00403 | MV
NA2XS2Y 1x70 RM/25 6/10 kV | 280 | 0.443 | 0.123 | 0.217 | cs | 70 | 0.00403 | MV
N2XS(FL)2Y 1x120 RM/35 64/110 kV | 112 | 0.153 | 0.166 | 0.366 | cs | 120 | 0.00393 | HV
N2XS(FL)2Y 1x185 RM/35 64/110 kV | 125 | 0.099 | 0.156 | 0.457 | cs | 185 | 0.00393 | HV
N2XS(FL)2Y 1x240 RM/35 64/110 kV | 135 | 0.075 | 0.149 | 0.526 | cs | 240 | 0.00393 | HV
N2XS(FL)2Y 1x300 RM/35 64/110 kV | 144 | 0.06 | 0.144 | 0.588 | cs | 300 | 0.00393 | HV
15-AL1/3-ST1A 0.4 | 11 | 1.8769 | 0.35 | 0.105 | ol | 16 | 0.00403 | LV
24-AL1/4-ST1A 0.4 | 11.25 | 1.2012 | 0.335 | 0.14 | ol | 24 | 0.00403 | LV
48-AL1/8-ST1A 0.4 | 12.2 | 0.5939 | 0.3 | 0.21 | ol | 48 | 0.00403 | LV
94-AL1/15-ST1A 0.4 | 13.2 | 0.306 | 0.29 | 0.35 | ol | 94 | 0.00403 | LV
34-AL1/6-ST1A 10.0 | 9.7 | 0.8342 | 0.36 | 0.17 | ol | 34 | 0.00403 | MV
48-AL1/8-ST1A 10.0 | 10.1 | 0.5939 | 0.35 | 0.21 | ol | 48 | 0.00403 | MV
70-AL1/11-ST1A 10.0 | 10.4 | 0.4132 | 0.339 | 0.29 | ol | 70 | 0.00403 | MV
94-AL1/15-ST1A 10.0 | 10.75 | 0.306 | 0.33 | 0.35 | ol | 94 | 0.00403 | MV
122-AL1/20-ST1A 10.0 | 11.1 | 0.2376 | 0.323 | 0.41 | ol | 122 | 0.00403 | MV
149-AL1/24-ST1A 10.0 | 11.25 | 0.194 | 0.315 | 0.47 | ol | 149 | 0.00403 | MV
34-AL1/6-ST1A 20.0 | 9.15 | 0.8342 | 0.382 | 0.17 | ol | 34 | 0.00403 | MV
48-AL1/8-ST1A 20.0 | 9.5 | 0.5939 | 0.372 | 0.21 | ol | 48 | 0.00403 | MV
70-AL1/11-ST1A 20.0 | 9.7 | 0.4132 | 0.36 | 0.29 | ol | 70 | 0.00403 | MV
94-AL1/15-ST1A 20.0 | 10 | 0.306 | 0.35 | 0.35 | ol | 94 | 0.00403 | MV
122-AL1/20-ST1A 20.0 | 10.3 | 0.2376 | 0.344 | 0.41 | ol | 122 | 0.00403 | MV
149-AL1/24-ST1A 20.0 | 10.5 | 0.194 | 0.337 | 0.47 | ol | 149 | 0.00403 | MV
184-AL1/30-ST1A 20.0 | 10.75 | 0.1571 | 0.33 | 0.535 | ol | 184 | 0.00403 | MV
243-AL1/39-ST1A 20.0 | 11 | 0.1188 | 0.32 | 0.645 | ol | 243 | 0.00403 | MV
48-AL1/8-ST1A 110.0 | 8 | 0.5939 | 0.46 | 0.21 | ol | 48 | 0.00403 | HV
70-AL1/11-ST1A 110.0 | 8.4 | 0.4132 | 0.45 | 0.29 | ol | 70 | 0.00403 | HV
94-AL1/15-ST1A 110.0 | 8.65 | 0.306 | 0.44 | 0.35 | ol | 94 | 0.00403 | HV
122-AL1/20-ST1A 110.0 | 8.5 | 0.2376 | 0.43 | 0.41 | ol | 122 | 0.00403 | HV
149-AL1/24-ST1A 110.0 | 8.75 | 0.194 | 0.41 | 0.47 | ol | 149 | 0.00403 | HV
184-AL1/30-ST1A 110.0 | 8.8 | 0.1571 | 0.4 | 0.535 | ol | 184 | 0.00403 | HV
243-AL1/39-ST1A 110.0 | 9 | 0.1188 | 0.39 | 0.645 | ol | 243 | 0.00403 | HV
305-AL1/39-ST1A 110.0 | 9.2 | 0.0949 | 0.38 | 0.74 | ol | 305 | 0.00403 | HV
490-AL1/64-ST1A 110.0 | 9.75 | 0.059 | 0.37 | 0.96 | ol | 490 | 0.00403 | HV
679-AL1/86-ST1A 110.0 | 9.95 | 0.042 | 0.36 | 1.15 | ol | 679 | 0.00403 | HV
490-AL1/64-ST1A 220.0 | 10 | 0.059 | 0.285 | 0.96 | ol | 490 | 0.00403 | HV
679-AL1/86-ST1A 220.0 | 11.7 | 0.042 | 0.275 | 1.15 | ol | 679 | 0.00403 | HV
490-AL1/64-ST1A 380.0 | 11 | 0.059 | 0.253 | 0.96 | ol | 490 | 0.00403 | HV
679-AL1/86-ST1A 380.0 | 14.6 | 0.042 | 0.25 | 1.15 | ol | 679 | 0.00403 | HV

## trafo_std_types
| i0_percent | pfe_kw | vkr_percent | sn_mva | vn_lv_kv | vn_hv_kv | vk_percent | shift_degree | vector_group | tap_side | tap_neutral | tap_min | tap_max | tap_step_degree | tap_step_percent | tap_phase_shifter
160 MVA 380/110 kV | 0.06 | 60 | 0.25 | 160 | 110 | 380 | 12.2 | 0 | Yy0 | hv | 0 | -9 | 9 | 0 | 1.5 | FALSE
100 MVA 220/110 kV | 0.06 | 55 | 0.26 | 100 | 110 | 220 | 12 | 0 | Yy0 | hv | 0 | -9 | 9 | 0 | 1.5 | FALSE
63 MVA 110/20 kV | 0.04 | 22 | 0.32 | 63 | 20 | 110 | 18 | 150 | YNd5 | hv | 0 | -9 | 9 | 0 | 1.5 | FALSE
40 MVA 110/20 kV | 0.05 | 18 | 0.34 | 40 | 20 | 110 | 16.2 | 150 | YNd5 | hv | 0 | -9 | 9 | 0 | 1.5 | FALSE
25 MVA 110/20 kV | 0.07 | 14 | 0.41 | 25 | 20 | 110 | 12 | 150 | YNd5 | hv | 0 | -9 | 9 | 0 | 1.5 | FALSE
63 MVA 110/10 kV | 0.04 | 22 | 0.32 | 63 | 10 | 110 | 18 | 150 | YNd5 | hv | 0 | -9 | 9 | 0 | 1.5 | FALSE
40 MVA 110/10 kV | 0.05 | 18 | 0.34 | 40 | 10 | 110 | 16.2 | 150 | YNd5 | hv | 0 | -9 | 9 | 0 | 1.5 | FALSE
25 MVA 110/10 kV | 0.07 | 14 | 0.41 | 25 | 10 | 110 | 12 | 150 | YNd5 | hv | 0 | -9 | 9 | 0 | 1.5 | FALSE
0.25 MVA 20/0.4 kV | 0.32 | 0.8 | 1.44 | 0.25 | 0.4 | 20 | 6 | 150 | Yzn5 | hv | 0 | -2 | 2 | 0 | 2.5 | FALSE
0.4 MVA 20/0.4 kV | 0.3375 | 1.35 | 1.425 | 0.4 | 0.4 | 20 | 6 | 150 | Dyn5 | hv | 0 | -2 | 2 | 0 | 2.5 | FALSE
0.63 MVA 20/0.4 kV | 0.2619 | 1.65 | 1.206 | 0.63 | 0.4 | 20 | 6 | 150 | Dyn5 | hv | 0 | -2 | 2 | 0 | 2.5 | FALSE
0.25 MVA 10/0.4 kV | 0.24 | 0.6 | 1.2 | 0.25 | 0.4 | 10 | 4 | 150 | Dyn5 | hv | 0 | -2 | 2 | 0 | 2.5 | FALSE
0.4 MVA 10/0.4 kV | 0.2375 | 0.95 | 1.325 | 0.4 | 0.4 | 10 | 4 | 150 | Dyn5 | hv | 0 | -2 | 2 | 0 | 2.5 | FALSE
0.63 MVA 10/0.4 kV | 0.1873 | 1.18 | 1.0794 | 0.63 | 0.4 | 10 | 4 | 150 | Dyn5 | hv | 0 | -2 | 2 | 0 | 2.5 | FALSE

## trafo3w_std_types
| sn_hv_mva | sn_mv_mva | sn_lv_mva | vn_hv_kv | vn_mv_kv | vn_lv_kv | vk_hv_percent | vk_mv_percent | vk_lv_percent | vkr_hv_percent | vkr_mv_percent | vkr_lv_percent | pfe_kw | i0_percent | shift_mv_degree | shift_lv_degree | vector_group | tap_side | tap_neutral | tap_min | tap_max | tap_step_percent
63/25/38 MVA 110/20/10 kV | 63 | 25 | 38 | 110 | 20 | 10 | 10.4 | 10.4 | 10.4 | 0.28 | 0.32 | 0.35 | 35 | 0.89 | 0 | 0 | YN0yn0yn0 | hv | 0 | -10 | 10 | 1.2
63/25/38 MVA 110/10/10 kV | 63 | 25 | 38 | 110 | 10 | 10 | 10.4 | 10.4 | 10.4 | 0.28 | 0.32 | 0.35 | 35 | 0.89 | 0 | 0 | YN0yn0yn0 | hv | 0 | -10 | 10 | 1.2

## fuse_std_types
| fuse_type | i_rated_a | t_avg | t_min | t_total | x_avg | x_min | x_total
HV 100A | HV 100A | 100 | 0 | [10.0, 3.64, 0.854, 0.281, 0.1, 0.0531, 0.022, 0.01] | [10.0, 4.267, 1.21, 0.403, 0.1, 0.058, 0.022, 0.01] | 0 | [300.0, 350.0, 450.0, 550.0, 700.0, 850.0, 1200.0, 1752.0] | [600.0, 700.0, 900.0, 1150.0, 1665.0, 2000.0, 3000.0, 4313.0]
HV 10A | HV 10A | 10 | 0 | [10.0, 1675.0, 0.344, 0.156, 0.1, 0.0417, 0.0171, 0.01] | [10.0, 1.3, 0.3, 0.155, 0.1, 0.0555, 0.023, 0.01] | 0 | [30.0, 32.0, 35.0, 37.0, 39.0, 50.0, 70.0, 88.0] | [60.0, 70.0, 80.0, 87.0, 94.0, 110.0, 150.0, 216.0]
HV 125A | HV 125A | 125 | 0 | [10.0, 1.82, 0.344, 0.1, 0.0467, 0.0269, 0.01] | [10.0, 2.478, 0.426, 0.1, 0.0427, 0.0211, 0.01] | 0 | [375.0, 500.0, 700.0, 925.0, 1200.0, 1500.0, 2341.0] | [750.0, 1000.0, 1500.0, 2200.0, 3000.0, 4000.0, 5765.0]
HV 160A | HV 160A | 160 | 0 | [10.0, 4.15, 1.03, 0.198, 0.1, 0.051, 0.0172, 0.01] | [10.0, 2.3, 0.734, 0.274, 0.1, 0.046, 0.0177, 0.01] | 0 | [480.0, 550.0, 700.0, 1000.0, 1260.0, 1600.0, 2500.0, 3227.0] | [960.0, 1300.0, 1700.0, 2200.0, 2996.0, 4000.0, 6000.0, 7946.0]
HV 16A | HV 16A | 16 | 0 | [10.0, 0.352, 0.164, 0.1, 0.0649, 0.0342, 0.01] | [10.0, 2.34, 0.722, 0.181, 0.1, 0.055, 0.0296, 0.01] | 0 | [48.0, 60.0, 65.0, 71.0, 80.0, 100.0, 162.0] | [96.0, 110.0, 125.0, 150.0, 168.0, 200.0, 250.0, 398.0]
HV 200A | HV 200A | 200 | 0 | [10.0, 4.267, 1.21, 0.403, 0.1, 0.058, 0.022, 0.01] | [10.0, 3.73, 1.654, 0.328, 0.1, 0.0531, 0.019, 0.01] | 0 | [600.0, 700.0, 900.0, 1150.0, 1665.0, 2000.0, 3000.0, 4313.0] | [1200.0, 1500.0, 1800.0, 2700.0, 3960.0, 5000.0, 7500.0, 10620.0]
HV 20A | HV 20A | 20 | 0 | [10.0, 1.3, 0.3, 0.155, 0.1, 0.0555, 0.023, 0.01] | [10.0, 1.3, 0.161, 0.1, 0.0611, 0.0399, 0.0141, 0.01] | 0 | [60.0, 70.0, 80.0, 87.0, 94.0, 110.0, 150.0, 216.0] | [120.0, 150.0, 200.0, 223.0, 260.0, 300.0, 450.0, 532.0]
HV 25A | HV 25A | 25 | 0 | [10.0, 2.512, 0.833, 0.299, 0.1, 0.0372, 0.0223, 0.01] | [10.0, 3.125, 0.597, 0.198, 0.1, 0.0378, 0.022, 0.01] | 0 | [75.0, 82.0, 90.0, 100.0, 124.0, 170.0, 200.0, 289.0] | [150.0, 170.0, 210.0, 250.0, 294.0, 400.0, 500.0, 711.0]
HV 31.5A | HV 31.5A | 31.5 | 0 | [10.0, 2.34, 0.722, 0.181, 0.1, 0.055, 0.0296, 0.01] | [10.0, 2.84, 0.368, 0.164, 0.1, 0.0621, 0.0378, 0.0195, 0.01] | 0 | [95.0, 110.0, 125.0, 150.0, 165.0, 200.0, 250.0, 390.0] | [189.0, 220.0, 300.0, 350.0, 393.0, 450.0, 530.0, 700.0, 960.0]
HV 40A | HV 40A | 40 | 0 | [10.0, 1.3, 0.161, 0.1, 0.0611, 0.0399, 0.0141, 0.01] | [10.0, 2.05, 0.369, 0.198, 0.1, 0.051, 0.0298, 0.01] | 0 | [120.0, 150.0, 200.0, 223.0, 260.0, 300.0, 450.0, 532.0] | [240.0, 300.0, 400.0, 450.0, 530.0, 650.0, 800.0, 1311.0]
HV 50A | HV 50A | 50 | 0 | [10.0, 3.215, 0.597, 0.198, 0.1, 0.0378, 0.022, 0.01] | [10.0, 3.64, 0.854, 0.281, 0.1, 0.0531, 0.022, 0.01] | 0 | [150.0, 170.0, 210.0, 250.0, 294.0, 400.0, 500.0, 711.0] | [300.0, 350.0, 450.0, 550.0, 700.0, 850.0, 1200.0, 1752.0]
HV 6.3A | HV 6.3A | 6.3 | 0 | [10.0, 1.39, 0.344, 0.168, 0.1, 0.056, 0.0263, 0.01] | [10.0, 1.711, 0.516, 0.198, 0.1, 0.0634, 0.0303, 0.01] | 0 | [19.0, 19.5, 20.4, 20.8, 22.0, 25.0, 32.0, 48.0] | [38.0, 40.0, 43.0, 48.0, 53.0, 60.0, 75.0, 118.0]
HV 63A | HV 63A | 63 | 0 | [10.0, 2.84, 0.368, 0.164, 0.1, 0.0621, 0.0378, 0.0195, 0.01] | [10.0, 1.82, 0.344, 0.1, 0.0467, 0.0269, 0.01] | 0 | [189.0, 220.0, 300.0, 350.0, 393.0, 450.0, 530.0, 700.0, 961.0] | [378.0, 500.0, 700.0, 934.0, 1200.0, 1500.0, 2366.0]
HV 80A | HV 80A | 80 | 0 | [10.0, 2.05, 0.369, 0.198, 0.1, 0.051, 0.0298, 0.01] | [10.0, 4.15, 1.03, 0.198, 0.1, 0.051, 0.0172, 0.01] | 0 | [240.0, 300.0, 400.0, 450.0, 530.0, 650.0, 800.0, 1311.0] | [480.0, 550.0, 700.0, 1000.0, 1260.0, 1600.0, 2500.0, 3227.0]
Siemens NH-1-100 | Siemens NH-1-100 | 100 | [5400.0, 2000.0, 400.0, 20.0, 1.0, 0.2, 0.012, 0.004] | 0 | 0 | [150.0, 190.0, 250.0, 430.0, 900.0, 1250.0, 2700.0, 3600.0] | 0 | 0
Siemens NH-1-125 | Siemens NH-1-125 | 125 | [4800.0, 120.0, 7.0, 0.1, 0.004] | 0 | 0 | [180.0, 400.0, 740.0, 2000.0, 4250.0] | 0 | 0
Siemens NH-1-16 | Siemens NH-1-16 | 16 | [4000.0, 400.0, 2.0, 0.1, 0.04, 0.01] | 0 | 0 | [26.0, 35.0, 75.0, 150.0, 200.0, 300.0] | 0 | 0
Siemens NH-1-160 | Siemens NH-1-160 | 160 | [4800.0, 120.0, 7.0, 0.1, 0.004] | 0 | 0 | [210.0, 500.0, 900.0, 2300.0, 5000.0] | 0 | 0
Siemens NH-1-25 | Siemens NH-1-25 | 25 | [4000.0, 1000.0, 10.0, 0.2, 0.02, 0.01] | 0 | 0 | [40.0, 50.0, 100.0, 210.0, 400.0, 500.0] | 0 | 0
Siemens NH-1-50 | Siemens NH-1-50 | 50 | [4000.0, 40.0, 4.0, 1.0, 0.02, 0.01] | 0 | 0 | [86.0, 200.0, 300.0, 400.0, 1000.0, 1280.0] | 0 | 0
Siemens NH-1-63 | Siemens NH-1-63 | 63 | [4000.0, 100.0, 10.0, 2.0, 0.04, 0.01] | 0 | 0 | [100.0, 200.0, 300.0, 400.0, 1000.0, 1500.0] | 0 | 0
Siemens NH-1-80 | Siemens NH-1-80 | 80 | [4800.0, 120.0, 7.0, 0.1, 0.01] | 0 | 0 | [150.58, 250.0, 450.0, 1150.0, 2470.0] | 0 | 0
Siemens NH-2-1000 | Siemens NH-2-1000 | 1000 | [4800.0, 120.0, 7.0, 0.1, 0.004] | 0 | 0 | [1900.0, 3500.0, 8400.0, 24000.0, 52000.0] | 0 | 0
Siemens NH-2-200 | Siemens NH-2-200 | 200 | [4800.0, 120.0, 7.0, 0.1, 0.004] | 0 | 0 | [280.0, 650.0, 1200.0, 3000.0, 7000.0] | 0 | 0
Siemens NH-2-224 | Siemens NH-2-224 | 224 | [4800.0, 120.0, 7.0, 0.2, 0.04, 0.004] | 0 | 0 | [400.0, 750.0, 1453.0, 3025.0, 4315.0, 7600.0] | 0 | 0
Siemens NH-2-250 | Siemens NH-2-250 | 250 | [4800.0, 120.0, 7.0, 0.1, 0.004] | 0 | 0 | [450.0, 800.0, 1650.0, 4000.0, 8500.0] | 0 | 0
Siemens NH-2-315 | Siemens NH-2-315 | 315 | [4800.0, 120.0, 7.0, 0.1, 0.004] | 0 | 0 | [550.0, 920.0, 1900.0, 5000.0, 11000.0] | 0 | 0
Siemens NH-2-355 | Siemens NH-2-355 | 355 | [4800.0, 120.0, 6.0, 0.1, 0.004] | 0 | 0 | [650.0, 1116.27, 2350.0, 5840.0, 12790.0] | 0 | 0
Siemens NH-2-400 | Siemens NH-2-400 | 400 | [4800.0, 120.0, 7.0, 0.1, 0.004] | 0 | 0 | [720.0, 1350.0, 2800.0, 6500.0, 15000.0] | 0 | 0
Siemens NH-2-425 | Siemens NH-2-425 | 425 | [4800.0, 120.0, 7.0, 0.1, 0.004] | 0 | 0 | [850.0, 1500.0, 3050.0, 7500.0, 16500.0] | 0 | 0
Siemens NH-2-630 | Siemens NH-2-630 | 630 | [4800.0, 120.0, 7.0, 0.1, 0.004] | 0 | 0 | [1200.0, 2000.0, 4800.0, 12000.0, 26000.0] | 0 | 0

## dtypes
| element | column | dtype
0 | bus | name | object
1 | bus | vn_kv | float64
2 | bus | type | object
3 | bus | zone | object
4 | bus | in_service | bool
5 | load | name | object
6 | load | bus | uint32
7 | load | p_mw | float64
8 | load | q_mvar | float64
9 | load | const_z_percent | float64
10 | load | const_i_percent | float64
11 | load | sn_mva | float64
12 | load | scaling | float64
13 | load | in_service | bool
14 | load | type | object
15 | ext_grid | name | object
16 | ext_grid | bus | uint32
17 | ext_grid | vm_pu | float64
18 | ext_grid | va_degree | float64
19 | ext_grid | slack_weight | float64
20 | ext_grid | in_service | bool
21 | line | name | object
22 | line | std_type | object
23 | line | from_bus | uint32
24 | line | to_bus | uint32
25 | line | length_km | float64
26 | line | r_ohm_per_km | float64
27 | line | x_ohm_per_km | float64
28 | line | c_nf_per_km | float64
29 | line | g_us_per_km | float64
30 | line | max_i_ka | float64
31 | line | df | float64
32 | line | parallel | uint32
33 | line | type | object
34 | line | in_service | bool
35 | trafo | name | object
36 | trafo | std_type | object
37 | trafo | hv_bus | uint32
38 | trafo | lv_bus | uint32
39 | trafo | sn_mva | float64
40 | trafo | vn_hv_kv | float64
41 | trafo | vn_lv_kv | float64
42 | trafo | vk_percent | float64
43 | trafo | vkr_percent | float64
44 | trafo | pfe_kw | float64
45 | trafo | i0_percent | float64
46 | trafo | shift_degree | float64
47 | trafo | tap_side | object
48 | trafo | tap_neutral | int32
49 | trafo | tap_min | int32
50 | trafo | tap_max | int32
51 | trafo | tap_step_percent | float64
52 | trafo | tap_step_degree | float64
53 | trafo | tap_pos | int32
54 | trafo | tap_phase_shifter | bool
55 | trafo | parallel | uint32
56 | trafo | df | float64
57 | trafo | in_service | bool
58 | line_geodata | coords | object
59 | bus_geodata | x | float64
60 | bus_geodata | y | float64
61 | bus_geodata | coords | object

## parameters
| version | format_version | converged | OPF_converged | name | f_hz | sn_mva
0 | 2.14.6 | 2.14.0 | FALSE | FALSE |  | 50 | 1